## About
Welcome to the CO2MPAS declaration file. All the inputs required to run simulations with the CO2MPAS model are provided through this file. Tabs marked in red are required for the model to run in declaration mode. The Inputs tab has to be necessarily filled in to run simulations. This tab contains information regarding the simulated vehicle: characteristics of the engine, fuel, gearbox, tyres, and battery; road loads; CO2 emission declared; drive modes; and further optional installed technologies. The NEDC-H and NEDC-L tabs are optional. These tabs are intended to be populated with the time series measured during the NEDC-H and NEDC-L tests, respectively: time, velocity, gear, and bag phases. These time series are considered as targets by the model. Columns must have the same length. The WLTP-H and WLTP-L tabs are intended to be populated with the time series measured during the WLTP-H and WLTP-L tests, respectively. The time series are used to calibrate the CO2MPAS model. At least one of the two tabs has to filled in to enable CO2MPAS model to run. The tabs contain the following time series: time, velocity, engine speed, engine coolant temperature, engine load, alternator and battery currents. Columns must have the same length. The prediction.WLTP is an optional tab. It aims at calculating emission with specific velocity profile and/or bag phases and/or gearshifting pattern. If the tab is left empty, emissions are calculated based on the theoretical WLTP velocities and gear shifts. The model requires the ratio of each gear to run. The data have to be provided in the gear_box_ratios tab. The T1_map tab is required. The T1 map (array of speed, and power) of the tested vehicle has be provided here as a way to establish the full load curve. The active_cylinder_ratios tab is required in cases where the vehicle has cylinder deactivation technology enabled. The meta.WLTP-X.pa, meta.WTP-X.test_x.ts, meta.WLTP-X.test_x.10Hz.ts tabs, where X stands for High or Low and x for tests b and c, are required in cases where more than one WLTP tests have been performed. The respective spreadsheets should be filled with the possible extra tests (maximum number: 2).

## Inputs
Parameter | Name | Value | Unit | Format | Comments | Comments
Input file version | flag.input_version | 3.0.0 |  | str | The version of the input-file | The version of the input-file
Extension of an Interpolation family | dice.extension | 0 |  | bool | 0 = No ¦ 1 = Yes - Is it an extension of an already Type Approved Interpolation Family? (default: 0) | 0 = No ¦ 1 = Yes - Is it an extension of an already Type Approved Interpolation Family? (default: 0)
Bi-fuel vehicle | dice.bifuel | 1 |  | bool | 0 = No ¦ 1 = Yes - Is it a Bi-fuel vehicle? (default: 0) | 0 = No ¦ 1 = Yes - Is it a Bi-fuel vehicle? (default: 0)
WLTP re-test, point 2.2b of Annex I | dice.wltp_retest | abcd |  | string | Indicate which test conditions as referred to in point 2.2a of annex I have been subject to re-testing. Input can have multiple letters combinations. Leave empty if not applicable. | Indicate which test conditions as referred to in point 2.2a of annex I have been subject to re-testing. Input can have multiple letters combinations. Leave empty if not applicable.
Parent Interpolation Family ID | dice.parent_vehicle_family_id |  |  | string | Individual code for "parent" vehicle (not mandatory). In case of one WLTP test linked to multiple Interpolation Family IDs, this cell should be filled with the "parent" Interpolation Family ID for which a random number already exists. Check the definition | Individual code for "parent" vehicle (not mandatory). In case of one WLTP test linked to multiple Interpolation Family IDs, this cell should be filled with the "parent" Interpolation Family ID for which a random number already exists. Check the definition
Interpolation Family ID | flag.vehicle_family_id | IP-DEMO_0001-ABC-1 |  | str | Family ID formatted as `FT-nnnnnnnnnnnnnnn-WMI-x`, automatically built from cells below (FT:= 'IP') | Individual code for simulated vehicle. Check the definition
Label string |  | demo_0001 |  | str | 2 to 15 chars from A-Z, 0-9, '_'
World Manufacturer Identifier |  | abc |  | str | OEM code as defined in ISO 3780:2009. 3 alphanumeric chars
WMI flag |  | 1 |  | int | 0 for foreign WMI, 1 for owned WMI
Fuel type | fuel_type | diesel |  | str | Type of fuel used in the test: diesel, gasoline, LPG, NG or biomethane, ethanol(E85), biodiesel | Type of fuel used in the test: diesel, gasoline, LPG, NG or biomethane, ethanol(E85), biodiesel
Fuel lower heating value | engine_fuel_lower_heating_value | 38000 | kJ/kg | float | Lower heating value of fuel used in the test | Lower heating value of fuel used in the test
Fuel heating value | fuel_heating_value | 9.79 | kWh/l | float | Fuel heating value in kwh/l: Value according to the Table A6.App2/1 in Regulation (EU) No [2017/1151][WLTP] | Fuel heating value in kwh/l: Value according to the Table A6.App2/1 in Regulation (EU) No [2017/1151][WLTP]
Fuel carbon content | fuel_carbon_content_percentage | 76.909 | % | float | % of carbon in the fuel by weight. Eg 85.5% | % of carbon in the fuel by weight. Eg 85.5%
Engine type | ignition_type | compression |  | str | Positive ignition or compression ignition | Positive ignition or compression ignition
Engine capacity | engine_capacity | 1128 | cc | float | Engine capacity in cubic centimeters | Engine capacity in cubic centimeters
Engine stroke | engine_stroke | 88 | mm | float | Engine stroke in mm | Engine stroke in mm
Engine idle speed | idle_engine_speed_median | 800 | rpm | float | Idle speed - warm conditions | Idle speed - warm conditions
Number of engine cylinders | engine_n_cylinders | 3 |  | int | Number of engine cylinders, if not provided the default value is 4. | Number of engine cylinders, if not provided the default value is 4.
Engine idle fuel consumption | engine_idle_fuel_consumption | 0.08475 | g/sec | float | Idle fuel consumption of the vehicle - warm conditions. What is the idling fuel consumption of the vehicle when velocity is 0, Start-stop system is disengaged, and battery SOC is at balance conditions? | Idle fuel consumption of the vehicle - warm conditions. What is the idling fuel consumption of the vehicle when velocity is 0, Start-stop system is disengaged, and battery SOC is at balance conditions?
Final drive ratios | final_drive_ratio | 4.352 |  | float | Final drive ratio. If the car has two different final drive ratios please leave it blank and provide the final drive ratios in gear_box_ratios tab | Final drive ratio. If the car has two different final drive ratios please leave it blank and provide the final drive ratios in gear_box_ratios tab
| final_drive_ratios | #gear_box_ratios!C3:..(D):{"opts": {"empty": true}, "func": "redim", "kwds": {"col": 1, "cell": 1}} |  | [float, float, …] | Final drive ratios [ratio 1, ratio 2, ...] see relevant column in sheet (gear_box_ratios) | Final drive ratios [ratio 1, ratio 2, ...] see relevant column in sheet (gear_box_ratios)
Tyre dimensions | tyre_code | P215/60R17 96T |  | str | Tyre code (e.g., P195/55R16 85H) of the tyres used in the WLTP test. | Tyre code (e.g., P195/55R16 85H) of the tyres used in the WLTP test.
Gearbox type | gear_box_type | manual |  | str | Gearbox type: automatic/manual/CVT | Gearbox type: automatic/manual/CVT
Start-stop activation time | start_stop_activation_time | 10 | sec | float | Start-stop activation time elapsed from test start, how many seconds after the NEDC test the S/S system is expected to be enabled | Start-stop activation time elapsed from test start, how many seconds after the NEDC test the S/S system is expected to be enabled
Nominal voltage of the alternator | alternator_nominal_voltage | 13.9987 | V | float | Alternator nominal voltage | Alternator nominal voltage
Alternator maximum power | alternator_nominal_power | 1.742 | kW | float | Alternator maximum power | Alternator maximum power
Battery capacity | battery_capacity | 70 | Ah | float | Battery capacity | Battery capacity
Battery nominal voltage | battery_voltage | 12 | V | float | For low voltage battery as described in Appendix 2 to Sub-Annex 6 to Annex XXI to Regulation (EU) No [2017/1151][WLTP] | For low voltage battery as described in Appendix 2 to Sub-Annex 6 to Annex XXI to Regulation (EU) No [2017/1151][WLTP]
ATCT FCF | dice.atct_family_correction_factor | 1.03 |  | float | family correction factor for correcting for representative regional temperature conditions (ATCT) | family correction factor for correcting for representative regional temperature conditions (ATCT)
Starting ambient temperature WLTP-H | calibration.initial_temperature WLTP-H | 23.5 | °C | float | Initial temperature of the test cell during WLTP-H test. Default value = 23 °C | Initial temperature of the test cell during WLTP-H test. Default value = 23 °C
Starting ambient temperature WLTP-L | calibration.initial_temperature WLTP-L |  | °C | float | Initial temperature of the test cell during WLTP-L test. Default value = 23 °C | Initial temperature of the test cell during WLTP-L test. Default value = 23 °C
Efficiency of the alternator | alternator_efficiency | 0.67 |  | float | Average alternator efficiency as declared by the manufacturer; if not provided equal to default value = 0.67 | Average alternator efficiency as declared by the manufacturer; if not provided equal to default value = 0.67
gear box ratios | gear_box_ratios | #gear_box_ratios!B3:..(D):{"opts": {"empty": true}, "func": "redim", "kwds": {"col": 1, "cell": 1}} |  | [float, float, …] | Gear box ratios [ratio gear 1, ratio gear 2, ...] see relevant sheet (gear_box_ratios) | Gear box ratios [ratio gear 1, ratio gear 2, ...] see relevant sheet (gear_box_ratios)
T1 map speed | full_load_speeds | #T1_map!A3:..(D):{"opts": {"empty": true}, "func": "redim", "kwds": {"col": 1}} | rpm | [float, float, …] | T1 map speed. See relevant sheet (T1_map) | T1 map speed. See relevant sheet (T1_map)
T1 map power | full_load_powers | #T1_map!B3:..(D):{"opts": {"empty": true}, "func": "redim", "kwds": {"col": 1}} | kW | [float, float, …] | T1 map power. See relevant sheet (T1_map) | T1 map power. See relevant sheet (T1_map)
Road Loads
Test mass WLTP-H | vehicle_mass WLTP-H | 1690 | kg | float | Dyno applied mass WLTP-H. Correction for rotation mass should apply for 1-axle dyno test. | Dyno applied mass WLTP-H. Correction for rotation mass should apply for 1-axle dyno test.
F0 WLTP-H | f0 WLTP-H | 139.8845 | N | float | F0 road load coefficient WLTP-H | F0 road load coefficient WLTP-H
F1 WLTP-H | f1 WLTP-H | 0.892 | N/(km/h) | float | F1 road load coefficient WLTP-H | F1 road load coefficient WLTP-H
F2 WLTP-H | f2 WLTP-H | 0.042984 | N/(km/h)^2 | float | F2 road load coefficient WLTP-H | F2 road load coefficient WLTP-H
Test mass WLTP-L | vehicle_mass WLTP-L |  | kg | float | Dyno applied mass WLTP-L. Correction for rotation mass should apply for 1-axle dyno test. | Dyno applied mass WLTP-L. Correction for rotation mass should apply for 1-axle dyno test.
F0 WLTP-L | f0 WLTP-L |  | N | float | F0 road load coefficient WLTP-L | F0 road load coefficient WLTP-L
F1 WLTP-L | f1 WLTP-L |  | N/(km/h) | float | F1 road load coefficient WLTP-L | F1 road load coefficient WLTP-L
F2 WLTP-L | f2 WLTP-L |  | N/(km/h)^2 | float | F2 road load coefficient WLTP-L | F2 road load coefficient WLTP-L
Vehicle inertia NEDC-H | vehicle_mass NEDC-H | 1540 | kg | float | Inertia class of NEDC-H - Do not correct for rotating parts | Inertia class of NEDC-H - Do not correct for rotating parts
F0 NEDC-H | f0 NEDC-H | 133.8845 | N | float | F0 road load coefficient NEDC-H | F0 road load coefficient NEDC-H
F1 NEDC-H | f1 NEDC-H | 0.879 | N/(km/h) | float | F1 road load coefficient NEDC-H | F1 road load coefficient NEDC-H
F2 NEDC-H | f2 NEDC-H | 0.042984 | N/(km/h)^2 | float | F2 road load coefficient NEDC-H | F2 road load coefficient NEDC-H
Vehicle inertia NEDC-L | vehicle_mass NEDC-L |  | kg | float | Inertia class of NEDC-L - Do not correct for rotating parts | Inertia class of NEDC-L - Do not correct for rotating parts
F0 NEDC-L | f0 NEDC-L |  | N | float | F0 road load coefficient NEDC-L | F0 road load coefficient NEDC-L
F1 NEDC-L | f1 NEDC-L |  | N/(km/h) | float | F1 road load coefficient NEDC-L | F1 road load coefficient NEDC-L
F2 NEDC-L | f2 NEDC-L |  | N/(km/h)^2 | float | F2 road load coefficient NEDC-L | F2 road load coefficient NEDC-L
Targets
WLTP-H CO2 value phase 1 | co2_emission_low WLTP-H | 124.4426 | gCO2/km | float | Phase low, bag values not corrected for RCB, not rounded WLTP-H test measurements | Phase low, bag values not corrected for RCB, not rounded WLTP-H test measurements
WLTP-H CO2 value phase 2 | co2_emission_medium WLTP-H | 124.133 | gCO2/km | float | Phase medium, bag values not corrected for RCB, not rounded WLTP-H test measurements | Phase medium, bag values not corrected for RCB, not rounded WLTP-H test measurements
WLTP-H CO2 value phase 3 | co2_emission_high WLTP-H | 125.3905 | gCO2/km | float | Phase high, bag values not corrected for RCB, not rounded WLTP-H test measurements | Phase high, bag values not corrected for RCB, not rounded WLTP-H test measurements
WLTP-H CO2 value phase 4 | co2_emission_extra_high WLTP-H | 168.6435 | gCO2/km | float | Phase extra high, bag values not corrected for RCB, not rounded WLTP-H test measurements | Phase extra high, bag values not corrected for RCB, not rounded WLTP-H test measurements
WLTP-H Combined fuel consumption | target fuel_consumption_value WLTP-H | 5.4652 | l fuel/100km | float | Combined fuel consumption for WLTP-H test [l/100 km] | Combined fuel consumption for WLTP-H test [l/100 km]
WLTP-H RCB correction | rcb_correction WLTP-H | 0 |  | bool | 0 = No ¦ 1 = Yes - Correction performed? (default: 0) | 0 = No ¦ 1 = Yes - Correction performed? (default: 0)
WLTP-H Speed and distance correction | speed_distance_correction WLTP-H | 1 |  | bool | 0 = No ¦ 1 = Yes - Correction performed? (default: 0) | 0 = No ¦ 1 = Yes - Correction performed? (default: 0)
WLTP-H CO2 value combined corrected | target corrected_co2_emission_value WLTP-H | 141.7263 | gCO2/km | float | Combined bag values corrected for RCB (if applicable), speed and distance (if applicable), Ki (if applicable), and ATCT (MCO2,C,5 values from appendix 4 to Annex I to Regulation (EU) 2017/1151) | Combined bag values corrected for RCB (if applicable), speed and distance (if applicable), Ki (if applicable), and ATCT (MCO2,C,5 values from appendix 4 to Annex I to Regulation (EU) 2017/1151)
WLTP-L CO2 value phase 1 | co2_emission_low WLTP-L |  | gCO2/km | float | Phase low, bag values not corrected for RCB, not rounded WLTP-L test measurements | Phase low, bag values not corrected for RCB, not rounded WLTP-L test measurements
WLTP-L CO2 value phase 2 | co2_emission_medium WLTP-L |  | gCO2/km | float | Phase medium, bag values not corrected for RCB, not rounded WLTP-L test measurements | Phase medium, bag values not corrected for RCB, not rounded WLTP-L test measurements
WLTP-L CO2 value phase 3 | co2_emission_high WLTP-L |  | gCO2/km | float | Phase high, bag values not corrected for RCB, not rounded WLTP-L test measurements | Phase high, bag values not corrected for RCB, not rounded WLTP-L test measurements
WLTP-L CO2 value phase 4 | co2_emission_extra_high WLTP-L |  | gCO2/km | float | Phase extra high, bag values not corrected for RCB, not rounded WLTP-L test measurements | Phase extra high, bag values not corrected for RCB, not rounded WLTP-L test measurements
WLTP-L Combined fuel consumption | target fuel_consumption_value WLTP-L |  | l fuel/100km | float | Combined fuel consumption for WLTP-L test [l/100 km] | Combined fuel consumption for WLTP-L test [l/100 km]
WLTP-L RCB correction | rcb_correction WLTP-L |  |  | bool | 0 = No ¦ 1 = Yes - Correction performed? (default: 0) | 0 = No ¦ 1 = Yes - Correction performed? (default: 0)
WLTP-L Speed and distance correction | speed_distance_correction WLTP-L |  |  | bool | 0 = No ¦ 1 = Yes - Correction performed? (default: 0) | 0 = No ¦ 1 = Yes - Correction performed? (default: 0)
WLTP-L CO2 value combined corrected | target corrected_co2_emission_value WLTP-L |  | gCO2/km | float | Combined bag values corrected for RCB (if applicable), speed and distance (if applicable), Ki (if applicable), and ATCT (MCO2,C,5 values from appendix 4 to Annex I to Regulation (EU) 2017/1151) | Combined bag values corrected for RCB (if applicable), speed and distance (if applicable), Ki (if applicable), and ATCT (MCO2,C,5 values from appendix 4 to Annex I to Regulation (EU) 2017/1151)
NEDC-H CO2 declared NEDC | target declared_co2_emission_value NEDC-H | 121.86 | gCO2/km | float | Declared value for NEDC vehicle H. Value should be Ki factor corrected. | Declared value for NEDC vehicle H. Value should be Ki factor corrected.
NEDC-L CO2 declared NEDC | target declared_co2_emission_value NEDC-L |  | gCO2/km | float | Declared value for NEDC vehicle L. Value should be Ki factor corrected. | Declared value for NEDC vehicle L. Value should be Ki factor corrected.
WLTP-H CO2 declared WLTP | target declared_co2_emission_value WLTP-H | 144.8 | gCO2/km | float | Declared value for WLTP vehicle H. Value should be Ki factor and ATCT factor corrected. | Declared value for WLTP vehicle H. Value should be Ki factor and ATCT factor corrected.
WLTP-L CO2 declared WLTP | target declared_co2_emission_value WLTP-L |  | gCO2/km | float | Declared value for WLTP vehicle L. Value should be Ki factor and ATCT factor corrected. | Declared value for WLTP vehicle L. Value should be Ki factor and ATCT factor corrected.
Drive mode
Drive mode WLTP-H | n_wheel_drive WLTP-H | 2 |  | int | Specify 2-wheel driving or 4-wheel driving WLTP-H test (default:2) | Specify 2-wheel driving or 4-wheel driving WLTP-H test (default:2)
Drive mode WLTP-L | n_wheel_drive WLTP-L |  |  | int | Specify 2-wheel driving or 4-wheel driving WLTP-L test (default:2) | Specify 2-wheel driving or 4-wheel driving WLTP-L test (default:2)
Drive mode NEDC-H | n_wheel_drive NEDC-H | 2 |  | int | Specify 2-wheel driving or 4-wheel driving during NEDC-H test (default:2) | Specify 2-wheel driving or 4-wheel driving during NEDC-H test (default:2)
Drive mode NEDC-L | n_wheel_drive NEDC-L |  |  | int | Specify 2-wheel driving or 4-wheel driving during NEDC-L test (default:2) | Specify 2-wheel driving or 4-wheel driving during NEDC-L test (default:2)
Technologies (OEM declared)
Turbo or supercharger | engine_is_turbo | 1 |  | bool | 0 = No ¦ 1 = Yes - Is the engine equipped with any kind of charging system? (default: 1) | 0 = No ¦ 1 = Yes - Is the engine equipped with any kind of charging system? (default: 1)
Start-stop | has_start_stop | 1 |  | bool | 0 = No ¦ 1 = Yes - Does the vehicle have start-stop system? (default: 1) | 0 = No ¦ 1 = Yes - Does the vehicle have start-stop system? (default: 1)
Brake energy recuperation | has_energy_recuperation | 0 |  | bool | 0 = No ¦ 1 = Yes - Does the vehicle have brake energy recuperation technologies? (default: 1) | 0 = No ¦ 1 = Yes - Does the vehicle have brake energy recuperation technologies? (default: 1)
Torque converter | has_torque_converter | 0 |  | bool | 0 = No ¦ 1 = Yes - Does the vehicle use torque converter? (default: 1 if gear_box_type=='automatic' else 0) | 0 = No ¦ 1 = Yes - Does the vehicle use torque converter? (default: 1 if gear_box_type=='automatic' else 0)
Allow lower engine RPM at constant speed operation of ATs / Fuel saving gear for automatic transmission | fuel_saving_at_strategy | 1 |  | bool | 0 = No ¦ 1 = Yes - Relevant for A/T Gearbox types. Setting this value to 1 will allow the correlation tool to use a higher gear at constant speed driving than in the case of transient conditions (default: 1) | 0 = No ¦ 1 = Yes - Relevant for A/T Gearbox types. Setting this value to 1 will allow the correlation tool to use a higher gear at constant speed driving than in the case of transient conditions (default: 1)
Periodically regenerating systems | has_periodically_regenerating_systems | 0 |  | bool | 0 = No ¦ 1 = Yes - Does the vehicle have periodically regenerating systems? (default:0) | 0 = No ¦ 1 = Yes - Does the vehicle have periodically regenerating systems? (default:0)
| ki_multiplicative NEDC-H |  |  | float | For vehicles without periodically regenerating systems ki_multiplicative and ki_additive are equal to 1 and 0. Otherwise, if not provided ki_multiplicative or ki_additive, ki_multiplicative is set to 1.05 and ki_additive to 0. | For vehicles without periodically regenerating systems ki_multiplicative and ki_additive are equal to 1 and 0. Otherwise, if not provided ki_multiplicative or ki_additive, ki_multiplicative is set to 1.05 and ki_additive to 0.
| ki_multiplicative NEDC-L |  |  | float
| ki_additive NEDC-H |  | gCO2/km | float
| ki_additive NEDC-L |  | gCO2/km | float
Variable valve actuation | engine_has_variable_valve_actuation | 0 |  | bool | 0 = No ¦ 1 = Yes - Does the engine feature variable valve actuation (VVT, VVL or combinations)? (default: 0) | 0 = No ¦ 1 = Yes - Does the engine feature variable valve actuation (VVT, VVL or combinations)? (default: 0)
Cylinder deactivation | engine_has_cylinder_deactivation | 0 |  | bool | 0 = No ¦ 1 = Yes - Does the engine feature a cylinder deactivation system? If yes provide the active cylinder ratios in the tab 'active_cylinder_ratios'. (default: 0) | 0 = No ¦ 1 = Yes - Does the engine feature a cylinder deactivation system? If yes provide the active cylinder ratios in the tab 'active_cylinder_ratios'. (default: 0)
| active_cylinder_ratios | #active_cylinder_ratios!A3:..(D):{"opts": {"empty": true}, "func": "redim", "kwds": {"col": 1, "cell": 1}} |  | [float, float, …]
Lean Burn | has_lean_burn | 0 |  | bool | 0 = No ¦ 1 = Yes - Relevant only for positive ignition engines (gasoline engines). It refers to the burning of fuel with an excess of air in an internal combustion engine (default: 0) | 0 = No ¦ 1 = Yes - Relevant only for positive ignition engines (gasoline engines). It refers to the burning of fuel with an excess of air in an internal combustion engine (default: 0)
Gearbox thermal management | has_gear_box_thermal_management | 0 |  | bool | 0 = No ¦ 1 = Yes - Only for vehicles in which the temperature of the gearbox is regulated from the vehicle’s cooling circuit using a heat-exchanger, heating storage systemor other methods for directing engine waste-heat to the gearbox. (default is 0.) | 0 = No ¦ 1 = Yes - Does the vehicle have an active thermal management of the gearbox? The specific technology option applies only to vehicles in which the temperature of the gearbox is regulated from the vehicle's cooling circuit using a heat-exchanger, heating storage system or other methods for directing engine waste-heat to the gearbox. Gearbox mounting and other passive systems (encapsulation) should not be considered (default: 0)
Exhaust gas recirculation | has_exhausted_gas_recirculation | 1 |  | bool | 0 = No ¦ 1 = Yes - EGR recirculates a portion of an engine’s exhaust gas back to the engine cylinders to reduce NOx emissions. (default is 0 for positive ignition, and 1 for compression ignition engines.) | 0 = No ¦ 1 = Yes - Is the vehicle equipped with external exhaust gas recirculation (External Low or High pressure EGR or combination of the two)? EGR recirculates a portion of an engine's exhaust gas back to the engine cylinders to reduce NOx emissions (default: 1 for comression engines, 0 for positive)
Selective catalytic reduction | has_selective_catalytic_reduction | 0 |  | bool | 0 = No ¦ 1 = Yes - Is the vehicle equipped with selective catalytic reduction system? SCR uses urea to reduce NOx emissions (default: 0 and it is valid for compression engines) | 0 = No ¦ 1 = Yes - Is the vehicle equipped with selective catalytic reduction system? SCR uses urea to reduce NOx emissions (default: 0 and it is valid for compression engines)
Dyno - Vehicle configuration
Number of dyno axis WLTP | n_dyno_axes WLTP-H | 1 |  | int | Number of rotating axes of the dyno (default is calculated as function of `n_wheel_drive` for wltp: 4wd-->2d, 2wd-->1d. If `n_wheel_drive` not specified, default :1) | Number of rotating axes of the dyno (default is calculated as function of `n_wheel_drive` for wltp: 4wd-->2d, 2wd-->1d. If `n_wheel_drive` not specified, default :1)
Number of dyno axis WLTP | n_dyno_axes WLTP-L |  |  | int
Comments
DICE procedure comments | dice.comments |  |  | str | In this field you may add comments regarding the DICE procedure. In case of an extension, or an error, please provide a detailed description. | In this field you may add comments regarding the DICE procedure. In case of an extension, or an error, please provide a detailed description.
Two scenarios are possible:
1. For NEDC CO2 interpolation family (vehicle L and H) user needs to provide RLs and masses for both WLTPs (L and H) and both NEDCs (L and H).
2. Without NEDC CO2 interpolation family all vehicles will be type approved as NEDC-H. In this case RLs and masses for only WLTP-H and NEDC-H should be provided.
WLTP H and L test shall be chosen according to point 2.2 of Regulation 2017/1152 and 2017/1153
Legend
Yellow cells are mandatory.
Orange cells are optional if not provided the default value will be adopted.
-----------------------------------------------------------------------
Signals are expected to be provided in the respective cycle tabs (NEDC-H, NEDC-L, WLTP-H, WLTP-L, prediction.WLTP), at 1 Hz frequency. Guarantee the resective resolutions for each signal.
The model might fail in case your time-series signals are time-shifted (> ± 1 sec.) and/or with different sampling rates. Even if the run succeeds, the results will not be accurate enough. The datasync command-line tool synchronizes your dyno and/or OBD signals with the theoretical WLTP cycle. Signals are expected to be derived from the same test-simulation as the other input values.
Note:
Engine temperatures refer to engine coolant and not engine oil temperatures.

## NEDC-H
Time [sec] | Dyno Velocity [km/h] | Dyno Gear [-] | Bag Phases [-] | Dyno Gear [-] | OBD Engine Speed [rpm] | OBD Engine Coolant Temperature [°C] | Alternator Current [A] | Low-Voltage Battery Current [A] | Fuel Consumption [g/sec] | Dyno CO2 [g/sec] | Engine power [kW]
times | velocities | gears | bag_phases | target gears | target engine_speeds_out | target engine_coolant_temperatures | target alternator_currents | target battery_currents | target fuel_consumptions | target co2_emissions | target engine_powers_out
0 | 0 |  |  | 0 | 800 | 25.4 | 0 | -6.7199 | 0.10868 | 0.30649 | 0.041888
1 | 0 |  |  | 0 | 800 | 25.4 | 0 | -6.7199 | 0.10868 | 0.30649 | 0.041888
2 | 0 |  |  | 0 | 800 | 25.4275 | 0 | -6.7199 | 0.10867 | 0.30645 | 0.041888
3 | 0 |  |  | 0 | 800 | 25.455 | 0 | -6.7199 | 0.10866 | 0.30641 | 0.041888
4 | 0 |  |  | 0 | 800 | 25.4825 | 0 | -6.7199 | 0.10864 | 0.30638 | 0.041888
5 | 0 |  |  | 0 | 800 | 25.51 | 0 | -6.7199 | 0.10863 | 0.30634 | 0.041888
6 | 0 |  |  | 0 | 800 | 25.5375 | 0 | -6.7199 | 0.10862 | 0.3063 | 0.041888
7 | 0 |  |  | 1 | 800 | 25.565 | 0 | -6.7199 | 0.1086 | 0.30626 | 0.041888
8 | 0 |  |  | 1 | 800 | 25.5925 | 0 | -6.7199 | 0.10859 | 0.30623 | 0.041888
9 | 0 |  |  | 1 | 800 | 25.6718 | 0 | -6.7199 | 0.10855 | 0.30612 | 0.041888
10 | 0 |  |  | 1 | 800 | 25.7205 | 0 | -6.7199 | 0.10853 | 0.30606 | 0.041888
11 | 0 |  |  | 1 | 800 | 25.7547 | 0 | -6.7199 | 0.10851 | 0.30601 | 0.041888
12 | 2 |  |  | 1 | 800 | 25.7925 | 0 | -6.7199 | 0.1085 | 0.30596 | 1.1584
13 | 7 |  |  | 1 | 833.7216 | 25.7794 | 0 | -6.7199 | 0.37352 | 1.0533 | 4.5035
14 | 10 |  |  | 1 | 1191.0308 | 25.8157 | 0 | -6.7199 | 0.32261 | 0.90976 | 3.234
15 | 12 |  |  | 1 | 1429.237 | 25.9264 | 0 | -6.7199 | 0.46807 | 1.32 | 5.3154
16 | 15 |  |  | 1 | 1786.5462 | 26.0821 | 0 | -6.7199 | 0.44151 | 1.245 | 4.1512
17 | 15 |  |  | 1 | 1786.5462 | 26.2327 | 0 | -6.7199 | 0.24195 | 0.68231 | 0.57921
18 | 15 |  |  | 1 | 1786.5462 | 26.4628 | 0 | -6.7199 | 0.20992 | 0.59198 | 0.00086115
19 | 14 |  |  | 1 | 1667.4432 | 26.6928 | 0 | -6.7199 | 0.16026 | 0.45194 | -0.59676
20 | 14 |  |  | 1 | 1667.4432 | 26.9079 | 0 | -6.7199 | 0.32783 | 0.92447 | 2.4212
21 | 15 |  |  | 1 | 1786.5462 | 27.1229 | 0 | -6.7199 | 0.3368 | 0.94978 | 2.3046
22 | 15 |  |  | 1 | 1786.5462 | 27.3085 | 0 | -6.7199 | 0.23358 | 0.65869 | 0.4454
23 | 15 |  |  | 1 | 1786.5462 | 27.5386 | 0 | -6.7199 | 0.35057 | 0.98861 | 2.5582
24 | 15 |  |  | 1 | 1786.5462 | 27.7387 | 0 | -6.7199 | 0 | 0 | -2.9584
25 | 10 |  |  | 1 | 1191.0308 | 27.9683 | 0 | -6.7199 | 0 | 0 | -1.8424
26 | 7 |  |  | 1 | 833.7216 | 28.1062 | 0 | -6.7199 | 0.019751 | 0.055698 | -1.2526
27 | 4 |  |  | 1 | 800 | 28.1836 | 0 | -6.7199 | 0.10737 | 0.30278 | -1.1993
28 | 0 |  |  | 1 | 800 | 28.2248 | 0 | -6.7199 | 0.10735 | 0.30273 | 0.041888
29 | 0 |  |  | 0 | 800 | 28.2704 | 0 | -6.7199 | 0.10733 | 0.30267 | 0.041888
30 | 0 |  |  | 0 | 800 | 28.3082 | 0 | -6.7199 | 0.10731 | 0.30262 | 0.32754
31 | 0 |  |  | 0 | 0 | 28.2787 | 0 | -3.1029 | 0 | 0 | 0.28565
32 | 0 |  |  | 0 | 0 | 28.3274 | 0 | -3.1029 | 0 | 0 | 0
33 | 0 |  |  | 0 | 0 | 28.4066 | 0 | -3.1029 | 0 | 0 | 0
34 | 0 |  |  | 0 | 0 | 28.4341 | 0 | -3.1029 | 0 | 0 | 0
35 | 0 |  |  | 0 | 0 | 28.4616 | 0 | -3.1029 | 0 | 0 | 0
36 | 0 |  |  | 0 | 0 | 28.4892 | 0 | -3.1029 | 0 | 0 | 0
37 | 0 |  |  | 0 | 0 | 28.5167 | 0 | -3.1029 | 0 | 0 | 0
38 | 0 |  |  | 0 | 0 | 28.5442 | 0 | -3.1029 | 0 | 0 | 0
39 | 0 |  |  | 0 | 0 | 28.5717 | 0 | -3.1029 | 0 | 0 | 0
40 | 0 |  |  | 0 | 0 | 28.5992 | 0 | -3.1029 | 0 | 0 | 0
41 | 0 |  |  | 0 | 0 | 28.6267 | 0 | -3.1029 | 0 | 0 | 0
42 | 0 |  |  | 0 | 0 | 28.6543 | 0 | -3.1029 | 0 | 0 | 0
43 | 0 |  |  | 0 | 0 | 28.6818 | 0 | -3.1029 | 0 | 0 | 0
44 | 0 |  |  | 0 | 0 | 28.7093 | 0 | -3.1029 | 0 | 0 | 0
45 | 0 |  |  | 0 | 0 | 28.7368 | 0 | -3.1029 | 0 | 0 | 0
46 | 0 |  |  | 0 | 0 | 28.7643 | 0 | -3.1029 | 0 | 0 | 0
47 | 0 |  |  | 0 | 0 | 28.7976 | 0 | -3.1029 | 0 | 0 | 0.28565
48 | 0 |  |  | 1 | 800 | 28.8481 | 0 | -6.7199 | 0.10706 | 0.30191 | 0.32754
49 | 0 |  |  | 1 | 800 | 28.9005 | 0 | -6.7199 | 0.10704 | 0.30184 | 0.041888
50 | 2 |  |  | 1 | 800 | 28.9528 | 0 | -6.7199 | 0.10701 | 0.30178 | 0.89814
51 | 5 |  |  | 1 | 800 | 28.948 | 0 | -6.7199 | 0.10701 | 0.30178 | 1.8692
52 | 7 |  |  | 1 | 833.7216 | 28.9548 | 0 | -6.7199 | 0.25177 | 0.70998 | 2.6082
53 | 10 |  |  | 1 | 1191.0308 | 29.0047 | 0 | -6.7199 | 0.419 | 1.1816 | 4.8758
54 | 13 |  |  | 1 | 1548.3401 | 29.1071 | 0 | -6.7199 | 0.50673 | 1.429 | 5.8175
55 | 15 |  |  | 2 | 924.1771 | 29.2592 | 0 | -6.7199 | 0.15308 | 0.43167 | 0.85138
56 | 14 |  |  | 2 | 862.5653 | 29.3455 | 0 | -6.7199 | 0.2059 | 0.58063 | 1.827
57 | 17 |  |  | 2 | 1047.4008 | 29.4264 | 0 | -6.7199 | 0.69228 | 1.9522 | 9.2961
58 | 20 |  |  | 2 | 1232.2362 | 29.5252 | 0 | -6.7199 | 0.4974 | 1.4027 | 6.1207
59 | 22 |  |  | 2 | 1355.4598 | 29.6366 | 0 | -6.7199 | 0.79352 | 2.2377 | 10.7846
60 | 27 |  |  | 2 | 1663.5188 | 29.7606 | 0 | -6.7199 | 1.4242 | 4.0162 | 20.491
61 | 31 |  |  | 2 | 1909.9661 | 29.886 | 0 | -6.7199 | 0.69555 | 1.9615 | 8.3829
62 | 31 |  |  | 2 | 1909.9661 | 30.0037 | 0 | -6.7199 | 0.38422 | 1.0835 | 2.8974
63 | 32 |  |  | 2 | 1971.5779 | 30.162 | 0 | -6.7199 | 0.53177 | 1.4996 | 5.3759
64 | 32 |  |  | 2 | 1971.5779 | 30.3259 | 0 | -6.7199 | 0.32095 | 0.90507 | 1.5983
65 | 32 |  |  | 2 | 1971.5779 | 30.5179 | 0 | -6.7199 | 0.36569 | 1.0312 | 2.4122
66 | 32 |  |  | 2 | 1971.5779 | 30.667 | 0 | -6.7199 | 0.39437 | 1.1121 | 2.9325
67 | 32 |  |  | 2 | 1971.5779 | 30.839 | 0 | -6.7199 | 0.2268 | 0.63956 | -0.1091
68 | 31 |  |  | 2 | 1909.9661 | 31.0432 | 0 | -6.7199 | 0.17235 | 0.48603 | -0.93456
69 | 31 |  |  | 2 | 1909.9661 | 31.2337 | 0 | -6.7199 | 0.52097 | 1.4691 | 5.3596
70 | 32 |  |  | 2 | 1971.5779 | 31.3985 | 0 | -6.7199 | 0.49238 | 1.3885 | 4.706
71 | 32 |  |  | 2 | 1971.5779 | 31.5624 | 0 | -6.7199 | 0.32674 | 0.9214 | 1.7359
72 | 32 |  |  | 2 | 1971.5779 | 31.7263 | 0 | -6.7199 | 0.37029 | 1.0442 | 2.5313
73 | 32 |  |  | 2 | 1971.5779 | 31.8966 | 0 | -6.7199 | 0.35798 | 1.0095 | 2.3182
74 | 32 |  |  | 2 | 1971.5779 | 32.1029 | 0 | -6.7199 | 0.36038 | 1.0163 | 2.3753
75 | 32 |  |  | 2 | 1971.5779 | 32.252 | 0 | -6.7199 | 0.35886 | 1.012 | 2.36
76 | 32 |  |  | 2 | 1971.5779 | 32.401 | 0 | -6.7199 | 0.3583 | 1.0104 | 2.364
77 | 32 |  |  | 2 | 1971.5779 | 32.5501 | 0 | -6.7199 | 0.35735 | 1.0077 | 2.3631
78 | 32 |  |  | 2 | 1971.5779 | 32.7208 | 0 | -6.7199 | 0.35613 | 1.0043 | 2.3627
79 | 32 |  |  | 2 | 1971.5779 | 32.8916 | 0 | -6.7199 | 0.35489 | 1.0008 | 2.3651
80 | 32 |  |  | 2 | 1971.5779 | 33.0623 | 0 | -6.7199 | 0.35284 | 0.995 | 2.3558
81 | 32 |  |  | 2 | 1971.5779 | 33.233 | 0 | -6.7199 | 0.35308 | 0.99569 | 2.3907
82 | 32 |  |  | 2 | 1971.5779 | 33.4037 | 0 | -6.7199 | 0.34405 | 0.97022 | 2.2602
83 | 32 |  |  | 2 | 1971.5779 | 33.5858 | 0 | -6.7199 | 0.36896 | 1.0405 | 2.7474
84 | 32 |  |  | 2 | 1971.5779 | 33.7546 | 0 | -6.7199 | 0.26699 | 0.75291 | 0.93084
85 | 31 |  |  | 2 | 1909.9661 | 33.9564 | 0 | -6.7199 | 0 | 0 | -3.2163
86 | 29 |  |  | 2 | 1786.7425 | 34.1282 | 0 | -6.7199 | 0 | 0 | -2.9588
87 | 27 |  |  | 2 | 1663.5188 | 34.3042 | 0 | -6.7199 | 0 | 0 | -2.7113
88 | 25 |  |  | 2 | 1540.2952 | 34.4652 | 0 | -6.7199 | 0.089126 | 0.25134 | -1.1964
89 | 24 |  |  | 2 | 1478.6834 | 34.5515 | 0 | -6.7199 | 0 | 0 | -2.3572
90 | 19 |  |  | 2 | 1170.6244 | 34.6627 | 0 | -6.7199 | 0 | 0 | -1.8074
91 | 16 |  |  | 2 | 985.7889 | 34.7557 | 0 | -6.7199 | 0 | 0 | -1.4979
92 | 14 |  |  | 2 | 862.5653 | 34.7977 | 0 | -6.7199 | 0.0084557 | 0.023845 | -1.2986
93 | 10 |  |  | 2 | 800 | 34.8414 | 0 | -6.7199 | 0.093795 | 0.2645 | -1.1993
94 | 8 |  |  | 2 | 800 | 34.8808 | 0 | -6.7199 | 0.093668 | 0.26414 | -1.1993
95 | 4 |  |  | 2 | 800 | 34.9202 | 0 | -6.7199 | 0.093546 | 0.2638 | -1.1993
96 | 1 |  |  | 2 | 800 | 34.9596 | 0 | -6.7199 | 0.093427 | 0.26346 | 0.041888
97 | 0 |  |  | 0 | 800 | 34.9733 | 0 | -6.7199 | 0.093387 | 0.26335 | 0.32754
98 | 0 |  |  | 0 | 0 | 35.0103 | 0 | -3.1029 | 0 | 0 | 0.28565
99 | 0 |  |  | 0 | 0 | 35.0587 | 0 | -3.1029 | 0 | 0 | 0
100 | 0 |  |  | 0 | 0 | 35.0904 | 0 | -3.1029 | 0 | 0 | 0
101 | 0 |  |  | 0 | 0 | 35.1158 | 0 | -3.1029 | 0 | 0 | 0
102 | 0 |  |  | 0 | 0 | 35.1412 | 0 | -3.1029 | 0 | 0 | 0
103 | 0 |  |  | 0 | 0 | 35.1667 | 0 | -3.1029 | 0 | 0 | 0
104 | 0 |  |  | 0 | 0 | 35.1921 | 0 | -3.1029 | 0 | 0 | 0
105 | 0 |  |  | 0 | 0 | 35.2176 | 0 | -3.1029 | 0 | 0 | 0
106 | 0 |  |  | 0 | 0 | 35.243 | 0 | -3.1029 | 0 | 0 | 0
107 | 0 |  |  | 0 | 0 | 35.2685 | 0 | -3.1029 | 0 | 0 | 0
108 | 0 |  |  | 0 | 0 | 35.2939 | 0 | -3.1029 | 0 | 0 | 0
109 | 0 |  |  | 0 | 0 | 35.3194 | 0 | -3.1029 | 0 | 0 | 0
110 | 0 |  |  | 0 | 0 | 35.3448 | 0 | -3.1029 | 0 | 0 | 0
111 | 0 |  |  | 0 | 0 | 35.3702 | 0 | -3.1029 | 0 | 0 | 0
112 | 0 |  |  | 0 | 0 | 35.3957 | 0 | -3.1029 | 0 | 0 | 0
113 | 0 |  |  | 0 | 0 | 35.4211 | 0 | -3.1029 | 0 | 0 | 0
114 | 0 |  |  | 0 | 0 | 35.4466 | 0 | -3.1029 | 0 | 0 | 0
115 | 0 |  |  | 0 | 0 | 35.472 | 0 | -3.1029 | 0 | 0 | 0.28565
116 | 0 |  |  | 1 | 800 | 35.5037 | 0 | -6.7199 | 0.092196 | 0.25999 | 0.32754
117 | 0 |  |  | 1 | 800 | 35.5521 | 0 | -6.7199 | 0.09212 | 0.25978 | 0.041888
118 | 0 |  |  | 1 | 800 | 35.589 | 0 | -6.7199 | 0.092065 | 0.25962 | 0.041888
119 | 3 |  |  | 1 | 800 | 35.5915 | 0 | -6.7199 | 0.092061 | 0.25961 | 1.3559
120 | 6 |  |  | 1 | 800 | 35.5911 | 0 | -6.7199 | 0.092062 | 0.25961 | 3.7709
121 | 11 |  |  | 1 | 1310.1339 | 35.5559 | 0 | -6.7199 | 0.47726 | 1.3459 | 6.0494
122 | 13 |  |  | 1 | 1548.3401 | 35.6276 | 0 | -6.7199 | 0.39165 | 1.1044 | 4.2758
123 | 15 |  |  | 2 | 924.1771 | 35.7134 | 0 | -6.7199 | 0.18286 | 0.51567 | 1.5978
124 | 14 |  |  | 2 | 862.5653 | 35.7706 | 0 | -6.7199 | 0.12569 | 0.35444 | 0.72973
125 | 16 |  |  | 2 | 985.7889 | 35.7989 | 0 | -6.7199 | 0.51953 | 1.4651 | 6.9488
126 | 19 |  |  | 2 | 1170.6244 | 35.795 | 0 | -6.7199 | 0.63124 | 1.7801 | 8.6454
127 | 22 |  |  | 2 | 1355.4598 | 35.8633 | 0 | -6.7199 | 0.61606 | 1.7373 | 8.3106
128 | 24 |  |  | 2 | 1478.6834 | 35.9722 | 0 | -6.7199 | 0.55608 | 1.5682 | 7.2013
129 | 26 |  |  | 2 | 1601.907 | 36.0215 | 0 | -6.7199 | 0.63205 | 1.7824 | 8.34
130 | 28 |  |  | 2 | 1725.1307 | 36.1144 | 0 | -6.7199 | 0.68529 | 1.9325 | 9.0859
131 | 30 |  |  | 2 | 1848.3543 | 36.1715 | 0 | -6.7199 | 0.68953 | 1.9445 | 8.9738
132 | 32 |  |  | 2 | 1971.5779 | 36.2672 | 0 | -6.7199 | 0.94102 | 2.6537 | 13.0641
133 | 35 |  |  | 2 | 2156.4133 | 36.3787 | 0 | -6.7199 | 0.99031 | 2.7927 | 13.5706
134 | 36 |  |  | 3 | 1388.0316 | 36.4884 | 0 | -6.7199 | 0.15927 | 0.44915 | 0.4756
135 | 35 |  |  | 3 | 1349.4752 | 36.6273 | 0 | -6.7199 | 0.19088 | 0.53828 | 1.1042
136 | 36 |  |  | 3 | 1388.0316 | 36.7568 | 0 | -6.7199 | 0.77029 | 2.1722 | 10.8003
137 | 38 |  |  | 3 | 1465.1445 | 36.8921 | 0 | -6.7199 | 0.87197 | 2.459 | 12.4004
138 | 40 |  |  | 3 | 1542.2574 | 36.9605 | 0 | -6.7199 | 0.94596 | 2.6676 | 13.5585
139 | 42 |  |  | 3 | 1619.3703 | 37.0545 | 0 | -6.7199 | 0.82844 | 2.3362 | 11.6113
140 | 43 |  |  | 3 | 1657.9267 | 37.1444 | 0 | -6.7199 | 0.53498 | 1.5086 | 6.6191
141 | 44 |  |  | 3 | 1696.4831 | 37.2734 | 0 | -6.7199 | 1.0433 | 2.9422 | 15.0582
142 | 47 |  |  | 3 | 1812.1524 | 37.3562 | 0 | -6.7199 | 1.4889 | 4.1987 | 22.0421
143 | 49 |  |  | 3 | 1889.2653 | 37.4145 | 0 | -6.7199 | 0.64854 | 1.8289 | 8.2096
144 | 49 |  |  | 3 | 1889.2653 | 37.5467 | 0 | -6.7199 | 0.57629 | 1.6251 | 6.95
145 | 50 |  |  | 3 | 1927.8217 | 37.6717 | 0 | -6.7199 | 0.68914 | 1.9434 | 8.8463
146 | 50 |  |  | 3 | 1927.8217 | 37.8176 | 0 | -6.7199 | 0.38086 | 1.074 | 3.4034
147 | 50 |  |  | 3 | 1927.8217 | 37.9795 | 0 | -6.7199 | 0.46105 | 1.3002 | 4.8398
148 | 50 |  |  | 3 | 1927.8217 | 38.1253 | 0 | -6.7199 | 0.44399 | 1.252 | 4.5363
149 | 50 |  |  | 3 | 1927.8217 | 38.2481 | 0 | -6.7199 | 0.4315 | 1.2168 | 4.314
150 | 50 |  |  | 3 | 1927.8217 | 38.3822 | 0 | -6.7199 | 0.49844 | 1.4056 | 5.5067
151 | 50 |  |  | 3 | 1927.8217 | 38.528 | 0 | -6.7199 | 0.24579 | 0.69312 | 0.95884
152 | 49 |  |  | 3 | 1889.2653 | 38.7021 | 0 | -6.7199 | 0.14846 | 0.41865 | -0.73789
153 | 49 |  |  | 3 | 1889.2653 | 38.8625 | 0 | -6.7199 | 0.76208 | 2.1491 | 10.1754
154 | 50 |  |  | 3 | 1927.8217 | 38.9901 | 0 | -6.7199 | 0.4596 | 1.2961 | 4.8195
155 | 49 |  |  | 3 | 1889.2653 | 39.1341 | 0 | -6.7199 | 0 | 0 | -2.3434
156 | 48 |  |  | 3 | 1850.7089 | 39.3002 | 0 | -6.7199 | 0 | 0 | -3.0912
157 | 46 |  |  | 3 | 1773.596 | 39.4686 | 0 | -6.7199 | 0 | 0 | -2.9319
158 | 45 |  |  | 3 | 1735.0396 | 39.5725 | 0 | -6.7199 | 0.15017 | 0.42347 | -0.35675
159 | 44 |  |  | 3 | 1696.4831 | 39.6753 | 0 | -6.7199 | 0 | 0 | -2.7765
160 | 42 |  |  | 3 | 1619.3703 | 39.8036 | 0 | -6.7199 | 0 | 0 | -2.6249
161 | 39 |  |  | 3 | 1503.701 | 39.9352 | 0 | -6.7199 | 0 | 0 | -2.404
162 | 37 |  |  | 3 | 1426.5881 | 40.0513 | 0 | -6.7199 | 0 | 0 | -2.2609
163 | 35 |  |  | 3 | 1349.4752 | 40.1833 | 0 | -6.7199 | 0 | 0 | -2.1209
164 | 35 |  |  | 3 | 1349.4752 | 40.3186 | 0 | -6.7199 | 0.39541 | 1.1151 | 4.6618
165 | 35 |  |  | 3 | 1349.4752 | 40.4641 | 0 | -6.7199 | 0.057269 | 0.1615 | -1.2629
166 | 34 |  |  | 3 | 1310.9188 | 40.5868 | 0 | -6.7199 | 0.26539 | 0.7484 | 2.484
167 | 35 |  |  | 3 | 1349.4752 | 40.7025 | 0 | -6.7199 | 0.47358 | 1.3355 | 5.9835
168 | 35 |  |  | 3 | 1349.4752 | 40.8539 | 0 | -6.7199 | 0.21679 | 0.61135 | 1.5768
169 | 35 |  |  | 3 | 1349.4752 | 40.998 | 0 | -6.7199 | 0.28443 | 0.80209 | 2.7575
170 | 35 |  |  | 3 | 1349.4752 | 41.1389 | 0 | -6.7199 | 0.26615 | 0.75055 | 2.4405
171 | 35 |  |  | 3 | 1349.4752 | 41.2632 | 0 | -6.7199 | 0.27115 | 0.76465 | 2.5279
172 | 35 |  |  | 3 | 1349.4752 | 41.3813 | 0 | -6.7199 | 0.26924 | 0.75926 | 2.4951
173 | 35 |  |  | 3 | 1349.4752 | 41.3865 | 0 | -6.7199 | 0.27176 | 0.76637 | 2.5389
174 | 35 |  |  | 3 | 1349.4752 | 41.5045 | 0 | -6.7199 | 0.26354 | 0.74319 | 2.3963
175 | 35 |  |  | 3 | 1349.4752 | 41.6328 | 0 | -6.7199 | 0.29384 | 0.82862 | 2.9228
176 | 35 |  |  | 3 | 1349.4752 | 41.7778 | 0 | -6.7199 | 0.19559 | 0.55157 | 1.2073
177 | 34 |  |  | 2 | 2094.8015 | 41.9114 | 0 | -6.7199 | 0 | 0 | -3.6229
178 | 32 |  |  | 2 | 1971.5779 | 42.0669 | 0 | -6.7199 | 0 | 0 | -3.3491
179 | 30 |  |  | 2 | 1848.3543 | 42.257 | 0 | -6.7199 | 0 | 0 | -3.0863
180 | 27 |  |  | 2 | 1663.5188 | 42.4443 | 0 | -6.7199 | 0 | 0 | -2.7113
181 | 24 |  |  | 2 | 1478.6834 | 42.6007 | 0 | -6.7199 | 0 | 0 | -2.3572
182 | 20 |  |  | 2 | 1232.2362 | 42.7271 | 0 | -6.7199 | 0 | 0 | -1.9138
183 | 16 |  |  | 2 | 985.7889 | 42.8825 | 0 | -6.7199 | 0 | 0 | -1.4979
184 | 14 |  |  | 2 | 862.5653 | 42.9636 | 0 | -6.7199 | 0.0052389 | 0.014774 | -1.2986
185 | 12 |  |  | 2 | 800 | 43.0233 | 0 | -6.7199 | 0.090313 | 0.25468 | -1.1993
186 | 8 |  |  | 2 | 800 | 43.0774 | 0 | -6.7199 | 0.090305 | 0.25466 | -1.1993
187 | 5 |  |  | 2 | 800 | 43.1408 | 0 | -6.7199 | 0.090297 | 0.25464 | -1.1993
188 | 1 |  |  | 2 | 800 | 43.2041 | 0 | -6.7199 | 0.090288 | 0.25461 | 0.32754
189 | 0 |  |  | 0 | 0 | 43.2718 | 0 | -3.1029 | 0 | 0 | 0.28565
190 | 0 |  |  | 0 | 0 | 43.3275 | 0 | -3.1029 | 0 | 0 | 0
191 | 0 |  |  | 0 | 0 | 43.3768 | 0 | -3.1029 | 0 | 0 | 0
192 | 0 |  |  | 0 | 0 | 43.4454 | 0 | -3.1029 | 0 | 0 | 0
193 | 0 |  |  | 0 | 0 | 43.4948 | 0 | -3.1029 | 0 | 0 | 0
194 | 0 |  |  | 0 | 0 | 43.5441 | 0 | -3.1029 | 0 | 0 | 0
195 | 0 |  |  | 0 | 0 | 43.5935 | 0 | -3.1029 | 0 | 0 | 0
196 | 0 |  |  | 0 | 0 | 43.6429 | 0 | -3.1029 | 0 | 0 | 0
197 | 0 |  |  | 0 | 0 | 43.6923 | 0 | -3.1029 | 0 | 0 | 0
198 | 0 |  |  | 0 | 0 | 43.7417 | 0 | -3.1029 | 0 | 0 | 0
199 | 0 |  |  | 0 | 0 | 43.791 | 0 | -3.1029 | 0 | 0 | 0
200 | 0 |  |  | 0 | 0 | 43.8404 | 0 | -3.1029 | 0 | 0 | 0
201 | 0 |  |  | 0 | 0 | 43.8898 | 0 | -3.1029 | 0 | 0 | 0
202 | 0 |  |  | 0 | 0 | 43.9392 | 0 | -3.1029 | 0 | 0 | 0
203 | 0 |  |  | 0 | 0 | 43.9886 | 0 | -3.1029 | 0 | 0 | 0
204 | 0 |  |  | 0 | 0 | 44.0442 | 0 | -3.1029 | 0 | 0 | 0.28565
205 | 0 |  |  | 1 | 800 | 44.1165 | 0 | -6.7199 | 0.090163 | 0.25426 | 0.32754
206 | 0 |  |  | 1 | 800 | 44.1919 | 0 | -6.7199 | 0.090153 | 0.25423 | 0.041888
207 | 2 |  |  | 1 | 800 | 44.247 | 0 | -6.7199 | 0.090146 | 0.25421 | 0.81106
208 | 5 |  |  | 1 | 800 | 44.259 | 0 | -6.7199 | 0.090144 | 0.25421 | 2.7071
209 | 9 |  |  | 1 | 1071.9277 | 44.2599 | 0 | -6.7199 | 0.38174 | 1.0765 | 4.7421
210 | 12 |  |  | 1 | 1429.237 | 44.3107 | 0 | -6.7199 | 0.47463 | 1.3384 | 5.9236
211 | 15 |  |  | 1 | 1786.5462 | 44.4044 | 0 | -6.7199 | 0.39846 | 1.1237 | 4.0406
212 | 15 |  |  | 1 | 1786.5462 | 44.4952 | 0 | -6.7199 | 0.17998 | 0.50754 | 0.10127
213 | 15 |  |  | 1 | 1786.5462 | 44.6744 | 0 | -6.7199 | 0.24495 | 0.69076 | 1.2852
214 | 15 |  |  | 1 | 1786.5462 | 44.8207 | 0 | -6.7199 | 0.23747 | 0.66967 | 1.1502
215 | 15 |  |  | 1 | 1786.5462 | 44.9441 | 0 | -6.7199 | 0.21517 | 0.60679 | 0.7455
216 | 15 |  |  | 1 | 1786.5462 | 45.1111 | 0 | -6.7199 | 0.31242 | 0.88103 | 2.5056
217 | 16 |  |  | 1 | 1905.6493 | 45.2447 | 0 | -6.7199 | 0.27578 | 0.7777 | 1.5919
218 | 15 |  |  | 1 | 1786.5462 | 45.3961 | 0 | -6.7199 | 0 | 0 | -1.8599
219 | 13 |  |  | 1 | 1548.3401 | 45.5682 | 0 | -6.7199 | 0 | 0 | -2.4883
220 | 10 |  |  | 1 | 1191.0308 | 45.7105 | 0 | -6.7199 | 0.041459 | 0.11691 | -1.2338
221 | 9 |  |  | 1 | 1071.9277 | 45.8068 | 0 | -6.7199 | 0 | 0 | -1.6404
222 | 4 |  |  | 1 | 800 | 45.9195 | 0 | -6.7199 | 0.089919 | 0.25357 | -1.1993
223 | 0 |  |  | 1 | 800 | 45.9849 | 0 | -6.7199 | 0.08991 | 0.25355 | 0.041888
224 | 0 |  |  | 0 | 800 | 46.0418 | 0 | -6.7199 | 0.089902 | 0.25352 | 0.041888
225 | 0 |  |  | 0 | 800 | 46.1141 | 0 | -6.7199 | 0.089893 | 0.2535 | 0.32754
226 | 0 |  |  | 0 | 0 | 46.207 | 0 | -3.1029 | 0 | 0 | 0.28565
227 | 0 |  |  | 0 | 0 | 46.2154 | 0 | -3.1029 | 0 | 0 | 0
228 | 0 |  |  | 0 | 0 | 46.317 | 0 | -3.1029 | 0 | 0 | 0
229 | 0 |  |  | 0 | 0 | 46.3664 | 0 | -3.1029 | 0 | 0 | 0
230 | 0 |  |  | 0 | 0 | 46.4158 | 0 | -3.1029 | 0 | 0 | 0
231 | 0 |  |  | 0 | 0 | 46.4652 | 0 | -3.1029 | 0 | 0 | 0
232 | 0 |  |  | 0 | 0 | 46.5146 | 0 | -3.1029 | 0 | 0 | 0
233 | 0 |  |  | 0 | 0 | 46.5231 | 0 | -3.1029 | 0 | 0 | 0
234 | 0 |  |  | 0 | 0 | 46.5317 | 0 | -3.1029 | 0 | 0 | 0
235 | 0 |  |  | 0 | 0 | 46.5403 | 0 | -3.1029 | 0 | 0 | 0
236 | 0 |  |  | 0 | 0 | 46.5489 | 0 | -3.1029 | 0 | 0 | 0
237 | 0 |  |  | 0 | 0 | 46.5575 | 0 | -3.1029 | 0 | 0 | 0
238 | 0 |  |  | 0 | 0 | 46.566 | 0 | -3.1029 | 0 | 0 | 0
239 | 0 |  |  | 0 | 0 | 46.5746 | 0 | -3.1029 | 0 | 0 | 0
240 | 0 |  |  | 0 | 0 | 46.5832 | 0 | -3.1029 | 0 | 0 | 0
241 | 0 |  |  | 0 | 0 | 46.5918 | 0 | -3.1029 | 0 | 0 | 0
242 | 0 |  |  | 0 | 0 | 46.6195 | 0 | -3.1029 | 0 | 0 | 0.28565
243 | 0 |  |  | 1 | 800 | 46.6281 | 0 | -6.7199 | 0.089823 | 0.2533 | 0.32754
244 | 0 |  |  | 1 | 800 | 46.6395 | 0 | -6.7199 | 0.089822 | 0.2533 | 0.041888
245 | 1 |  |  | 1 | 800 | 46.6711 | 0 | -6.7199 | 0.089817 | 0.25329 | 0.36223
246 | 4 |  |  | 1 | 800 | 46.6567 | 0 | -6.7199 | 0.089819 | 0.25329 | 2.0104
247 | 7 |  |  | 1 | 833.7216 | 46.6168 | 0 | -6.7199 | 0.2213 | 0.62405 | 2.3719
248 | 9 |  |  | 1 | 1071.9277 | 46.6024 | 0 | -6.7199 | 0.35353 | 0.99695 | 4.2869
249 | 13 |  |  | 1 | 1548.3401 | 46.6103 | 0 | -6.7199 | 0.53727 | 1.5151 | 6.8513
250 | 15 |  |  | 2 | 924.1771 | 46.6277 | 0 | -6.7199 | 0.18856 | 0.53173 | 1.727
251 | 15 |  |  | 2 | 924.1771 | 46.6681 | 0 | -6.7199 | 0.24665 | 0.69555 | 2.6861
252 | 17 |  |  | 2 | 1047.4008 | 46.6912 | 0 | -6.7199 | 0.39303 | 1.1083 | 4.9522
253 | 19 |  |  | 2 | 1170.6244 | 46.702 | 0 | -6.7199 | 0.7163 | 2.02 | 10.0134
254 | 24 |  |  | 2 | 1478.6834 | 46.7109 | 0 | -6.7199 | 1.0175 | 2.8695 | 14.7314
255 | 27 |  |  | 2 | 1663.5188 | 46.7436 | 0 | -6.7199 | 0.81856 | 2.3083 | 11.4533
256 | 30 |  |  | 2 | 1848.3543 | 46.7821 | 0 | -6.7199 | 0.7864 | 2.2176 | 10.694
257 | 31 |  |  | 2 | 1909.9661 | 46.8408 | 0 | -6.7199 | 0.31996 | 0.9023 | 2.3924
258 | 31 |  |  | 2 | 1909.9661 | 46.9809 | 0 | -6.7199 | 0.4369 | 1.2321 | 4.4947
259 | 32 |  |  | 2 | 1971.5779 | 47.0589 | 0 | -6.7199 | 0.46864 | 1.3216 | 4.9331
260 | 32 |  |  | 2 | 1971.5779 | 47.1505 | 0 | -6.7199 | 0.29018 | 0.81832 | 1.716
261 | 32 |  |  | 2 | 1971.5779 | 47.2422 | 0 | -6.7199 | 0.32667 | 0.92121 | 2.3797
262 | 32 |  |  | 2 | 1971.5779 | 47.319 | 0 | -6.7199 | 0.3576 | 1.0084 | 2.9403
263 | 32 |  |  | 2 | 1971.5779 | 47.4188 | 0 | -6.7199 | 0.19026 | 0.53654 | -0.11293
264 | 31 |  |  | 2 | 1909.9661 | 47.5515 | 0 | -6.7199 | 0.13781 | 0.38863 | -0.93568
265 | 31 |  |  | 2 | 1909.9661 | 47.695 | 0 | -6.7199 | 0.48523 | 1.3684 | 5.3586
266 | 32 |  |  | 2 | 1971.5779 | 47.8121 | 0 | -6.7199 | 0.45565 | 1.2849 | 4.7054
267 | 32 |  |  | 2 | 1971.5779 | 47.9283 | 0 | -6.7199 | 0.291 | 0.82062 | 1.7351
268 | 32 |  |  | 2 | 1971.5779 | 48.0445 | 0 | -6.7199 | 0.33476 | 0.94403 | 2.5308
269 | 32 |  |  | 2 | 1971.5779 | 48.1671 | 0 | -6.7199 | 0.32291 | 0.91059 | 2.3165
270 | 32 |  |  | 2 | 1971.5779 | 48.3257 | 0 | -6.7199 | 0.32625 | 0.92004 | 2.3781
271 | 32 |  |  | 2 | 1971.5779 | 48.4271 | 0 | -6.7199 | 0.32445 | 0.91495 | 2.3459
272 | 32 |  |  | 2 | 1971.5779 | 48.5508 | 0 | -6.7199 | 0.32811 | 0.92527 | 2.413
273 | 32 |  |  | 2 | 1971.5779 | 48.6522 | 0 | -6.7199 | 0.31507 | 0.88849 | 2.1768
274 | 32 |  |  | 2 | 1971.5779 | 48.7649 | 0 | -6.7199 | 0.36349 | 1.025 | 3.0546
275 | 32 |  |  | 2 | 1971.5779 | 48.8892 | 0 | -6.7199 | 0.17683 | 0.49865 | -0.35265
276 | 31 |  |  | 2 | 1909.9661 | 49.0464 | 0 | -6.7199 | 0.18207 | 0.51345 | -0.11175
277 | 31 |  |  | 2 | 1909.9661 | 49.19 | 0 | -6.7199 | 0.30315 | 0.85487 | 2.1001
278 | 31 |  |  | 2 | 1909.9661 | 49.289 | 0 | -6.7199 | 0.47103 | 1.3283 | 5.1146
279 | 32 |  |  | 2 | 1971.5779 | 49.3915 | 0 | -6.7199 | 0.3421 | 0.96472 | 2.6711
280 | 31 |  |  | 2 | 1909.9661 | 49.5158 | 0 | -6.7199 | 0 | 0 | -1.8244
281 | 30 |  |  | 2 | 1848.3543 | 49.6651 | 0 | -6.7199 | 0 | 0 | -3.0863
282 | 27 |  |  | 2 | 1663.5188 | 49.7863 | 0 | -6.7199 | 0 | 0 | -2.7113
283 | 24 |  |  | 2 | 1478.6834 | 49.912 | 0 | -6.7199 | 0 | 0 | -2.3572
284 | 22 |  |  | 2 | 1355.4598 | 49.9878 | 0 | -6.7199 | 0 | 0 | -2.1317
285 | 19 |  |  | 2 | 1170.6244 | 50.0974 | 0 | -6.7199 | 0 | 0 | -1.8074
286 | 16 |  |  | 2 | 985.7889 | 50.1637 | 0 | -6.7199 | 0 | 0 | -1.4979
287 | 14 |  |  | 2 | 862.5653 | 50.2219 | 0 | -6.7199 | 0.0043708 | 0.012326 | -1.2986
288 | 11 |  |  | 2 | 800 | 50.2667 | 0 | -6.7199 | 0.089337 | 0.25193 | -1.1993
289 | 8 |  |  | 2 | 800 | 50.3115 | 0 | -6.7199 | 0.089332 | 0.25192 | -1.1993
290 | 4 |  |  | 2 | 800 | 50.3586 | 0 | -6.7199 | 0.089325 | 0.2519 | -1.1993
291 | 1 |  |  | 2 | 800 | 50.3988 | 0 | -6.7199 | 0.08932 | 0.25188 | 0.041888
292 | 0 |  |  | 0 | 800 | 50.4503 | 0 | -6.7199 | 0.089313 | 0.25186 | 0.32754
293 | 0 |  |  | 0 | 0 | 50.4949 | 0 | -3.1029 | 0 | 0 | 0.28565
294 | 0 |  |  | 0 | 0 | 50.551 | 0 | -3.1029 | 0 | 0 | 0
295 | 0 |  |  | 0 | 0 | 50.6047 | 0 | -3.1029 | 0 | 0 | 0
296 | 0 |  |  | 0 | 0 | 50.652 | 0 | -3.1029 | 0 | 0 | 0
297 | 0 |  |  | 0 | 0 | 50.6994 | 0 | -3.1029 | 0 | 0 | 0
298 | 0 |  |  | 0 | 0 | 50.7467 | 0 | -3.1029 | 0 | 0 | 0
299 | 0 |  |  | 0 | 0 | 50.7941 | 0 | -3.1029 | 0 | 0 | 0
300 | 0 |  |  | 0 | 0 | 50.8415 | 0 | -3.1029 | 0 | 0 | 0
301 | 0 |  |  | 0 | 0 | 50.8888 | 0 | -3.1029 | 0 | 0 | 0
302 | 0 |  |  | 0 | 0 | 50.9362 | 0 | -3.1029 | 0 | 0 | 0
303 | 0 |  |  | 0 | 0 | 50.9836 | 0 | -3.1029 | 0 | 0 | 0
304 | 0 |  |  | 0 | 0 | 51.0309 | 0 | -3.1029 | 0 | 0 | 0
305 | 0 |  |  | 0 | 0 | 51.0783 | 0 | -3.1029 | 0 | 0 | 0
306 | 0 |  |  | 0 | 0 | 51.1257 | 0 | -3.1029 | 0 | 0 | 0
307 | 0 |  |  | 0 | 0 | 51.173 | 0 | -3.1029 | 0 | 0 | 0
308 | 0 |  |  | 0 | 0 | 51.2204 | 0 | -3.1029 | 0 | 0 | 0
309 | 0 |  |  | 0 | 0 | 51.2677 | 0 | -3.1029 | 0 | 0 | 0.28565
310 | 0 |  |  | 1 | 800 | 51.3343 | 0 | -6.7199 | 0.089196 | 0.25153 | 0.32754
311 | 0 |  |  | 1 | 800 | 51.3816 | 0 | -6.7199 | 0.08919 | 0.25152 | 0.041888
312 | 0 |  |  | 1 | 800 | 51.4318 | 0 | -6.7199 | 0.089184 | 0.2515 | 0.041888
313 | 1 |  |  | 1 | 800 | 51.5022 | 0 | -6.7199 | 0.089174 | 0.25147 | 0.36939
314 | 4 |  |  | 1 | 800 | 51.5109 | 0 | -6.7199 | 0.089173 | 0.25147 | 1.9013
315 | 7 |  |  | 1 | 833.7216 | 51.5167 | 0 | -6.7199 | 0.26697 | 0.75287 | 3.1162
316 | 10 |  |  | 1 | 1191.0308 | 51.5083 | 0 | -6.7199 | 0.38409 | 1.0831 | 4.6881
317 | 13 |  |  | 1 | 1548.3401 | 51.5394 | 0 | -6.7199 | 0.47662 | 1.3441 | 5.8323
318 | 15 |  |  | 2 | 924.1771 | 51.5953 | 0 | -6.7199 | 0.14743 | 0.41577 | 1.0501
319 | 14 |  |  | 2 | 862.5653 | 51.6422 | 0 | -6.7199 | 0.14249 | 0.40183 | 1.0516
320 | 16 |  |  | 2 | 985.7889 | 51.6969 | 0 | -6.7199 | 0.45783 | 1.2911 | 6.0353
321 | 18 |  |  | 2 | 1109.0126 | 51.7179 | 0 | -6.7199 | 0.40132 | 1.1317 | 5.0498
322 | 20 |  |  | 2 | 1232.2362 | 51.7519 | 0 | -6.7199 | 0.55661 | 1.5696 | 7.4869
323 | 23 |  |  | 2 | 1417.0716 | 51.8257 | 0 | -6.7199 | 0.78355 | 2.2096 | 11.0585
324 | 26 |  |  | 2 | 1601.907 | 51.872 | 0 | -6.7199 | 0.67096 | 1.8921 | 9.073
325 | 28 |  |  | 2 | 1725.1307 | 51.9466 | 0 | -6.7199 | 0.81786 | 2.3064 | 11.4037
326 | 31 |  |  | 2 | 1909.9661 | 51.9853 | 0 | -6.7199 | 0.73846 | 2.0825 | 9.8053
327 | 32 |  |  | 2 | 1971.5779 | 52.0564 | 0 | -6.7199 | 0.65922 | 1.859 | 8.3236
328 | 34 |  |  | 2 | 2094.8015 | 52.1367 | 0 | -6.7199 | 0.6155 | 1.7357 | 7.3045
329 | 34 |  |  | 3 | 1310.9188 | 52.1686 | 0 | -6.7199 | 0.32672 | 0.92134 | 3.5789
330 | 35 |  |  | 3 | 1349.4752 | 52.289 | 0 | -6.7199 | 0.53585 | 1.5111 | 7.0618
331 | 36 |  |  | 3 | 1388.0316 | 52.3656 | 0 | -6.7199 | 0.7024 | 1.9808 | 9.7648
332 | 38 |  |  | 3 | 1465.1445 | 52.4757 | 0 | -6.7199 | 0.73747 | 2.0797 | 10.2924
333 | 39 |  |  | 3 | 1503.701 | 52.5333 | 0 | -6.7199 | 0.6227 | 1.756 | 8.3669
334 | 41 |  |  | 3 | 1580.8138 | 52.5935 | 0 | -6.7199 | 1.255 | 3.539 | 18.4484
335 | 44 |  |  | 3 | 1696.4831 | 52.7312 | 0 | -6.7199 | 0.99573 | 2.808 | 14.3595
336 | 45 |  |  | 3 | 1735.0396 | 52.8173 | 0 | -6.7199 | 0.75852 | 2.139 | 10.4004
337 | 47 |  |  | 3 | 1812.1524 | 52.8211 | 0 | -6.7199 | 1.1997 | 3.3832 | 17.5835
338 | 49 |  |  | 3 | 1889.2653 | 52.9135 | 0 | -6.7199 | 0.98442 | 2.7761 | 14.0017
339 | 50 |  |  | 3 | 1927.8217 | 52.9632 | 0 | -6.7199 | 0.57406 | 1.6189 | 6.9199
340 | 50 |  |  | 3 | 1927.8217 | 53.0422 | 0 | -6.7199 | 0.40474 | 1.1414 | 3.914
341 | 50 |  |  | 3 | 1927.8217 | 53.1132 | 0 | -6.7199 | 0.44974 | 1.2683 | 4.7193
342 | 50 |  |  | 3 | 1927.8217 | 53.1763 | 0 | -6.7199 | 0.43762 | 1.2341 | 4.5033
343 | 50 |  |  | 3 | 1927.8217 | 53.2966 | 0 | -6.7199 | 0.44088 | 1.2433 | 4.5619
344 | 50 |  |  | 3 | 1927.8217 | 53.3597 | 0 | -6.7199 | 0.43981 | 1.2403 | 4.5432
345 | 50 |  |  | 3 | 1927.8217 | 53.4228 | 0 | -6.7199 | 0.4407 | 1.2428 | 4.5595
346 | 50 |  |  | 3 | 1927.8217 | 53.4859 | 0 | -6.7199 | 0.43809 | 1.2354 | 4.5132
347 | 50 |  |  | 3 | 1927.8217 | 53.5713 | 0 | -6.7199 | 0.44752 | 1.262 | 4.6821
348 | 50 |  |  | 3 | 1927.8217 | 53.6344 | 0 | -6.7199 | 0.41231 | 1.1627 | 4.0527
349 | 50 |  |  | 3 | 1927.8217 | 53.7054 | 0 | -6.7199 | 0.54439 | 1.5352 | 6.4012
350 | 50 |  |  | 3 | 1927.8217 | 53.7914 | 0 | -6.7199 | 0 | 0 | -2.2559
351 | 48 |  |  | 3 | 1850.7089 | 53.9116 | 0 | -6.7199 | 0 | 0 | -3.0912
352 | 47 |  |  | 3 | 1812.1524 | 53.9899 | 0 | -6.7199 | 0.24265 | 0.68428 | 1.2347
353 | 46 |  |  | 3 | 1773.596 | 54.1013 | 0 | -6.7199 | 0 | 0 | -2.9319
354 | 43 |  |  | 3 | 1657.9267 | 54.1811 | 0 | -6.7199 | 0 | 0 | -2.7003
355 | 41 |  |  | 3 | 1580.8138 | 54.2639 | 0 | -6.7199 | 0 | 0 | -2.5504
356 | 39 |  |  | 3 | 1503.701 | 54.3323 | 0 | -6.7199 | 0 | 0 | -2.404
357 | 38 |  |  | 3 | 1465.1445 | 54.3824 | 0 | -6.7199 | 0 | 0 | -2.3321
358 | 35 |  |  | 3 | 1349.4752 | 54.4154 | 0 | -6.7199 | 0 | 0 | -2.1209
359 | 34 |  |  | 3 | 1310.9188 | 54.4821 | 0 | -6.7199 | 0.37708 | 1.0634 | 4.4452
360 | 35 |  |  | 3 | 1349.4752 | 54.5656 | 0 | -6.7199 | 0.4385 | 1.2366 | 5.4404
361 | 35 |  |  | 3 | 1349.4752 | 54.6388 | 0 | -6.7199 | 0.2223 | 0.62687 | 1.7203
362 | 35 |  |  | 3 | 1349.4752 | 54.7013 | 0 | -6.7199 | 0.2794 | 0.78791 | 2.7169
363 | 35 |  |  | 3 | 1349.4752 | 54.7825 | 0 | -6.7199 | 0.26402 | 0.74455 | 2.4498
364 | 35 |  |  | 3 | 1349.4752 | 54.893 | 0 | -6.7199 | 0.26812 | 0.75609 | 2.5214
365 | 35 |  |  | 3 | 1349.4752 | 54.9514 | 0 | -6.7199 | 0.267 | 0.75293 | 2.5021
366 | 35 |  |  | 3 | 1349.4752 | 55.0097 | 0 | -6.7199 | 0.2673 | 0.75379 | 2.5076
367 | 35 |  |  | 3 | 1349.4752 | 55.068 | 0 | -6.7199 | 0.26714 | 0.75333 | 2.5049
368 | 35 |  |  | 3 | 1349.4752 | 55.1263 | 0 | -6.7199 | 0.26742 | 0.75412 | 2.51
369 | 35 |  |  | 3 | 1349.4752 | 55.1846 | 0 | -6.7199 | 0.26639 | 0.75122 | 2.4923
370 | 35 |  |  | 3 | 1349.4752 | 55.1301 | 0 | -6.7199 | 0.27017 | 0.76189 | 2.558
371 | 35 |  |  | 3 | 1349.4752 | 55.1884 | 0 | -6.7199 | 0.27279 | 0.76926 | 2.6036
372 | 35 |  |  | 2 | 2156.4133 | 55.253 | 0 | -6.7199 | 0.41894 | 1.1814 | 3.6638
373 | 34 |  |  | 2 | 2094.8015 | 55.2955 | 0 | -6.7199 | 0 | 0 | -3.6229
374 | 29 |  |  | 2 | 1786.7425 | 55.3731 | 0 | -6.7199 | 0 | 0 | -2.9588
375 | 27 |  |  | 2 | 1663.5188 | 55.4708 | 0 | -6.7199 | 0 | 0 | -2.7113
376 | 23 |  |  | 2 | 1417.0716 | 55.5536 | 0 | -6.7199 | 0 | 0 | -2.2435
377 | 20 |  |  | 2 | 1232.2362 | 55.5844 | 0 | -6.7199 | 0 | 0 | -1.9138
378 | 17 |  |  | 2 | 1047.4008 | 55.6488 | 0 | -6.7199 | 0 | 0 | -1.5996
379 | 15 |  |  | 2 | 924.1771 | 55.685 | 0 | -6.7199 | 0 | 0 | -1.3976
380 | 11 |  |  | 2 | 800 | 55.7141 | 0 | -6.7199 | 0.088625 | 0.24992 | -1.1993
381 | 8 |  |  | 2 | 800 | 55.7344 | 0 | -6.7199 | 0.088623 | 0.24992 | -1.1993
382 | 5 |  |  | 2 | 800 | 55.7602 | 0 | -6.7199 | 0.088619 | 0.24991 | -1.1993
383 | 1 |  |  | 2 | 800 | 55.786 | 0 | -6.7199 | 0.088616 | 0.2499 | 0.32754
384 | 0 |  |  | 0 | 0 | 55.8162 | 0 | -3.1029 | 0 | 0 | 0.28565
385 | 0 |  |  | 0 | 0 | 55.8309 | 0 | -3.1029 | 0 | 0 | 0
386 | 0 |  |  | 0 | 0 | 55.8428 | 0 | -3.1029 | 0 | 0 | 0
387 | 0 |  |  | 0 | 0 | 55.8738 | 0 | -3.1029 | 0 | 0 | 0
388 | 0 |  |  | 0 | 0 | 55.8857 | 0 | -3.1029 | 0 | 0 | 0
389 | 0 |  |  | 0 | 0 | 55.8975 | 0 | -3.1029 | 0 | 0 | 0
390 | 0 |  |  | 0 | 0 | 55.9094 | 0 | -3.1029 | 0 | 0 | 0
391 | 0 |  |  | 0 | 0 | 55.9213 | 0 | -3.1029 | 0 | 0 | 0
392 | 0 |  |  | 0 | 0 | 55.9331 | 0 | -3.1029 | 0 | 0 | 0
393 | 0 |  |  | 0 | 0 | 55.945 | 0 | -3.1029 | 0 | 0 | 0
394 | 0 |  |  | 0 | 0 | 55.9569 | 0 | -3.1029 | 0 | 0 | 0
395 | 0 |  |  | 0 | 0 | 55.9687 | 0 | -3.1029 | 0 | 0 | 0
396 | 0 |  |  | 0 | 0 | 55.9806 | 0 | -3.1029 | 0 | 0 | 0
397 | 0 |  |  | 0 | 0 | 55.9924 | 0 | -3.1029 | 0 | 0 | 0
398 | 0 |  |  | 0 | 0 | 56.0043 | 0 | -3.1029 | 0 | 0 | 0
399 | 0 |  |  | 0 | 0 | 56.0162 | 0 | -3.1029 | 0 | 0 | 0.28565
400 | 0 |  |  | 1 | 800 | 56.0472 | 0 | -6.7199 | 0.088582 | 0.2498 | 0.32754
401 | 0 |  |  | 1 | 800 | 56.0591 | 0 | -6.7199 | 0.088581 | 0.2498 | 0.041888
402 | 1 |  |  | 1 | 800 | 56.0738 | 0 | -6.7199 | 0.088579 | 0.24979 | 0.51354
403 | 6 |  |  | 1 | 800 | 56.0372 | 0 | -6.7199 | 0.088583 | 0.24981 | 4.1095
404 | 9 |  |  | 1 | 1071.9277 | 56.0011 | 0 | -6.7199 | 0.21178 | 0.59722 | 1.9468
405 | 10 |  |  | 1 | 1191.0308 | 56.0082 | 0 | -6.7199 | 0.35275 | 0.99476 | 4.1776
406 | 14 |  |  | 1 | 1667.4432 | 56.0051 | 0 | -6.7199 | 0.54343 | 1.5325 | 6.8345
407 | 15 |  |  | 1 | 1786.5462 | 56.0072 | 0 | -6.7199 | 0.15383 | 0.43379 | -0.323
408 | 14 |  |  | 1 | 1667.4432 | 56.1028 | 0 | -6.7199 | 0.14197 | 0.40034 | -0.29071
409 | 14 |  |  | 1 | 1667.4432 | 56.1834 | 0 | -6.7199 | 0.23602 | 0.66557 | 1.4144
410 | 14 |  |  | 1 | 1667.4432 | 56.2608 | 0 | -6.7199 | 0.18964 | 0.53479 | 0.57681
411 | 14 |  |  | 1 | 1667.4432 | 56.3471 | 0 | -6.7199 | 0.29213 | 0.8238 | 2.4218
412 | 15 |  |  | 1 | 1786.5462 | 56.4263 | 0 | -6.7199 | 0.23768 | 0.67027 | 1.209
413 | 14 |  |  | 1 | 1667.4432 | 56.489 | 0 | -6.7199 | 0.10874 | 0.30665 | -0.89648
414 | 13 |  |  | 1 | 1548.3401 | 56.5696 | 0 | -6.7199 | 0 | 0 | -2.1788
415 | 10 |  |  | 1 | 1191.0308 | 56.6375 | 0 | -6.7199 | 0 | 0 | -1.8424
416 | 7 |  |  | 1 | 833.7216 | 56.6881 | 0 | -6.7199 | 0.0034698 | 0.0097849 | -1.2526
417 | 3 |  |  | 1 | 800 | 56.7139 | 0 | -6.7199 | 0.088496 | 0.24956 | -1.1993
418 | 0 |  |  | 1 | 800 | 56.7328 | 0 | -6.7199 | 0.088494 | 0.24955 | 0.041888
419 | 0 |  |  | 0 | 800 | 56.7663 | 0 | -6.7199 | 0.08849 | 0.24954 | 0.041888
420 | 0 |  |  | 0 | 800 | 56.8011 | 0 | -6.7199 | 0.088485 | 0.24953 | 0.32754
421 | 0 |  |  | 0 | 0 | 56.8158 | 0 | -3.1029 | 0 | 0 | 0.28565
422 | 0 |  |  | 0 | 0 | 56.8277 | 0 | -3.1029 | 0 | 0 | 0
423 | 0 |  |  | 0 | 0 | 56.9336 | 0 | -3.1029 | 0 | 0 | 0
424 | 0 |  |  | 0 | 0 | 56.9455 | 0 | -3.1029 | 0 | 0 | 0
425 | 0 |  |  | 0 | 0 | 56.9573 | 0 | -3.1029 | 0 | 0 | 0
426 | 0 |  |  | 0 | 0 | 56.9692 | 0 | -3.1029 | 0 | 0 | 0
427 | 0 |  |  | 0 | 0 | 56.981 | 0 | -3.1029 | 0 | 0 | 0
428 | 0 |  |  | 0 | 0 | 56.9929 | 0 | -3.1029 | 0 | 0 | 0
429 | 0 |  |  | 0 | 0 | 57.0048 | 0 | -3.1029 | 0 | 0 | 0
430 | 0 |  |  | 0 | 0 | 57.0166 | 0 | -3.1029 | 0 | 0 | 0
431 | 0 |  |  | 0 | 0 | 57.0285 | 0 | -3.1029 | 0 | 0 | 0
432 | 0 |  |  | 0 | 0 | 57.0404 | 0 | -3.1029 | 0 | 0 | 0
433 | 0 |  |  | 0 | 0 | 57.0522 | 0 | -3.1029 | 0 | 0 | 0
434 | 0 |  |  | 0 | 0 | 57.0641 | 0 | -3.1029 | 0 | 0 | 0
435 | 0 |  |  | 0 | 0 | 57.076 | 0 | -3.1029 | 0 | 0 | 0
436 | 0 |  |  | 0 | 0 | 56.975 | 0 | -3.1029 | 0 | 0 | 0
437 | 0 |  |  | 0 | 0 | 56.9869 | 0 | -3.1029 | 0 | 0 | 0.28565
438 | 0 |  |  | 0 | 800 | 57.005 | 0 | -6.7199 | 0.088459 | 0.24945 | 0.32754
439 | 0 |  |  | 1 | 800 | 57.0398 | 0 | -6.7199 | 0.088454 | 0.24944 | 0.041888
440 | 0 |  |  | 1 | 800 | 57.0632 | 0 | -6.7199 | 0.088451 | 0.24943 | 0.041888
441 | 4 |  |  | 1 | 800 | 57.0521 | 0 | -6.7199 | 0.088453 | 0.24944 | 2.4014
442 | 7 |  |  | 1 | 833.7216 | 57.0155 | 0 | -6.7199 | 0.21144 | 0.59625 | 2.2322
443 | 9 |  |  | 1 | 1071.9277 | 57.0044 | 0 | -6.7199 | 0.34128 | 0.96241 | 4.1123
444 | 13 |  |  | 1 | 1548.3401 | 57.0013 | 0 | -6.7199 | 0.60841 | 1.7157 | 8.0982
445 | 16 |  |  | 2 | 985.7889 | 57.0225 | 0 | -6.7199 | 0.20441 | 0.57643 | 1.9368
446 | 15 |  |  | 2 | 924.1771 | 57.0708 | 0 | -6.7199 | 0.13565 | 0.38253 | 0.86336
447 | 17 |  |  | 2 | 1047.4008 | 57.0978 | 0 | -6.7199 | 0.50419 | 1.4218 | 6.7524
448 | 20 |  |  | 2 | 1232.2362 | 57.0988 | 0 | -6.7199 | 0.84598 | 2.3857 | 12.0476
449 | 25 |  |  | 2 | 1540.2952 | 57.1227 | 0 | -6.7199 | 1.0121 | 2.8542 | 14.6898
450 | 28 |  |  | 2 | 1725.1307 | 57.1311 | 0 | -6.7199 | 0.90291 | 2.5462 | 12.839
451 | 31 |  |  | 2 | 1909.9661 | 57.1556 | 0 | -6.7199 | 0.61764 | 1.7418 | 7.7376
452 | 31 |  |  | 2 | 1909.9661 | 57.1688 | 0 | -6.7199 | 0.35657 | 1.0055 | 3.1065
453 | 32 |  |  | 2 | 1971.5779 | 57.2366 | 0 | -6.7199 | 0.4781 | 1.3482 | 5.1563
454 | 32 |  |  | 2 | 1971.5779 | 57.3099 | 0 | -6.7199 | 0.31666 | 0.89298 | 2.2519
455 | 32 |  |  | 2 | 1971.5779 | 57.3797 | 0 | -6.7199 | 0.18602 | 0.52458 | -0.1379
456 | 31 |  |  | 2 | 1909.9661 | 57.4941 | 0 | -6.7199 | 0.17384 | 0.49023 | -0.22015
457 | 31 |  |  | 2 | 1909.9661 | 57.5948 | 0 | -6.7199 | 0.31353 | 0.88416 | 2.3311
458 | 31 |  |  | 2 | 1909.9661 | 57.6396 | 0 | -6.7199 | 0.42295 | 1.1927 | 4.3001
459 | 32 |  |  | 2 | 1971.5779 | 57.6992 | 0 | -6.7199 | 0.51373 | 1.4487 | 5.7927
460 | 32 |  |  | 2 | 1971.5779 | 57.768 | 0 | -6.7199 | 0 | 0 | -1.582
461 | 31 |  |  | 2 | 1909.9661 | 57.8755 | 0 | -6.7199 | 0.31922 | 0.90021 | 2.4355
462 | 32 |  |  | 2 | 1971.5779 | 57.9432 | 0 | -6.7199 | 0.49789 | 1.4041 | 5.5124
463 | 32 |  |  | 2 | 1971.5779 | 58.0312 | 0 | -6.7199 | 0.27614 | 0.77871 | 1.518
464 | 32 |  |  | 2 | 1971.5779 | 58.1601 | 0 | -6.7199 | 0.33494 | 0.94452 | 2.5879
465 | 32 |  |  | 2 | 1971.5779 | 58.2415 | 0 | -6.7199 | 0.3191 | 0.89987 | 2.3011
466 | 32 |  |  | 2 | 1971.5779 | 58.3114 | 0 | -6.7199 | 0.32333 | 0.9118 | 2.3783
467 | 32 |  |  | 2 | 1971.5779 | 58.3699 | 0 | -6.7199 | 0.32211 | 0.90836 | 2.3565
468 | 32 |  |  | 2 | 1971.5779 | 58.4284 | 0 | -6.7199 | 0.32266 | 0.90989 | 2.3666
469 | 32 |  |  | 2 | 1971.5779 | 58.4869 | 0 | -6.7199 | 0.32161 | 0.90693 | 2.3479
470 | 32 |  |  | 2 | 1971.5779 | 58.5677 | 0 | -6.7199 | 0.32515 | 0.91693 | 2.4126
471 | 32 |  |  | 2 | 1971.5779 | 58.6387 | 0 | -6.7199 | 0.3119 | 0.87956 | 2.1724
472 | 32 |  |  | 2 | 1971.5779 | 58.721 | 0 | -6.7199 | 0.36133 | 1.019 | 3.0684
473 | 32 |  |  | 2 | 1971.5779 | 58.815 | 0 | -6.7199 | 0.17109 | 0.48249 | -0.40576
474 | 31 |  |  | 2 | 1909.9661 | 58.9418 | 0 | -6.7199 | 0.18935 | 0.53397 | 0.072336
475 | 31 |  |  | 2 | 1909.9661 | 59.055 | 0 | -6.7199 | 0.25989 | 0.7329 | 1.3639
476 | 30 |  |  | 2 | 1848.3543 | 59.1826 | 0 | -6.7199 | 0 | 0 | -3.0863
477 | 28 |  |  | 2 | 1725.1307 | 59.2851 | 0 | -6.7199 | 0 | 0 | -2.8338
478 | 25 |  |  | 2 | 1540.2952 | 59.343 | 0 | -6.7199 | 0 | 0 | -2.4731
479 | 22 |  |  | 2 | 1355.4598 | 59.3824 | 0 | -6.7199 | 0 | 0 | -2.1317
480 | 19 |  |  | 2 | 1170.6244 | 59.4616 | 0 | -6.7199 | 0 | 0 | -1.8074
481 | 16 |  |  | 2 | 985.7889 | 59.5191 | 0 | -6.7199 | 0 | 0 | -1.4979
482 | 13 |  |  | 2 | 800.9535 | 59.5653 | 0 | -6.7199 | 0.088132 | 0.24853 | -1.2008
483 | 10 |  |  | 2 | 800 | 59.5893 | 0 | -6.7199 | 0.088129 | 0.24852 | -1.1993
484 | 8 |  |  | 2 | 800 | 59.6275 | 0 | -6.7199 | 0.088124 | 0.24851 | -1.1993
485 | 4 |  |  | 2 | 800 | 59.6658 | 0 | -6.7199 | 0.088119 | 0.2485 | -1.1993
486 | 0 |  |  | 2 | 800 | 59.7041 | 0 | -6.7199 | 0.088114 | 0.24848 | 0.041888
487 | 0 |  |  | 0 | 800 | 59.7168 | 0 | -6.7199 | 0.088113 | 0.24848 | 0.041888
488 | 0 |  |  | 0 | 800 | 59.7532 | 0 | -6.7199 | 0.088108 | 0.24846 | 0.32754
489 | 0 |  |  | 0 | 0 | 59.7848 | 0 | -3.1029 | 0 | 0 | 0.28565
490 | 0 |  |  | 0 | 0 | 59.8303 | 0 | -3.1029 | 0 | 0 | 0
491 | 0 |  |  | 0 | 0 | 59.9068 | 0 | -3.1029 | 0 | 0 | 0
492 | 0 |  |  | 0 | 0 | 59.9312 | 0 | -3.1029 | 0 | 0 | 0
493 | 0 |  |  | 0 | 0 | 59.9555 | 0 | -3.1029 | 0 | 0 | 0
494 | 0 |  |  | 0 | 0 | 59.9799 | 0 | -3.1029 | 0 | 0 | 0
495 | 0 |  |  | 0 | 0 | 60.0042 | 0 | -3.1029 | 0 | 0 | 0
496 | 0 |  |  | 0 | 0 | 60.0285 | 0 | -3.1029 | 0 | 0 | 0
497 | 0 |  |  | 0 | 0 | 60.0529 | 0 | -3.1029 | 0 | 0 | 0
498 | 0 |  |  | 0 | 0 | 60.0772 | 0 | -3.1029 | 0 | 0 | 0
499 | 0 |  |  | 0 | 0 | 60.1016 | 0 | -3.1029 | 0 | 0 | 0
500 | 0 |  |  | 0 | 0 | 60.1259 | 0 | -3.1029 | 0 | 0 | 0
501 | 0 |  |  | 0 | 0 | 60.1502 | 0 | -3.1029 | 0 | 0 | 0
502 | 0 |  |  | 0 | 0 | 60.1746 | 0 | -3.1029 | 0 | 0 | 0
503 | 0 |  |  | 0 | 0 | 60.1989 | 0 | -3.1029 | 0 | 0 | 0
504 | 0 |  |  | 0 | 0 | 60.2233 | 0 | -3.1029 | 0 | 0 | 0
505 | 0 |  |  | 0 | 0 | 60.2668 | 0 | -3.1029 | 0 | 0 | 0.28565
506 | 0 |  |  | 1 | 800 | 60.2911 | 0 | -6.7199 | 0.08804 | 0.24827 | 0.32754
507 | 0 |  |  | 1 | 800 | 60.3183 | 0 | -6.7199 | 0.088037 | 0.24826 | 0.041888
508 | 1 |  |  | 1 | 800 | 60.3656 | 0 | -6.7199 | 0.088031 | 0.24825 | 0.37415
509 | 4 |  |  | 1 | 800 | 60.3669 | 0 | -6.7199 | 0.08803 | 0.24825 | 1.8238
510 | 7 |  |  | 1 | 833.7216 | 60.3654 | 0 | -6.7199 | 0.30021 | 0.84658 | 3.6613
511 | 11 |  |  | 1 | 1310.1339 | 60.3291 | 0 | -6.7199 | 0.49217 | 1.3879 | 6.3976
512 | 14 |  |  | 1 | 1667.4432 | 60.3536 | 0 | -6.7199 | 0.41102 | 1.1591 | 4.5462
513 | 15 |  |  | 2 | 924.1771 | 60.388 | 0 | -6.7199 | 0.17203 | 0.48513 | 1.4812
514 | 15 |  |  | 2 | 924.1771 | 60.4442 | 0 | -6.7199 | 0.17007 | 0.4796 | 1.4485
515 | 16 |  |  | 2 | 985.7889 | 60.5003 | 0 | -6.7199 | 0.34487 | 0.97254 | 4.256
516 | 18 |  |  | 2 | 1109.0126 | 60.5156 | 0 | -6.7199 | 0.45232 | 1.2755 | 5.9015
517 | 20 |  |  | 2 | 1232.2362 | 60.5462 | 0 | -6.7199 | 0.45698 | 1.2887 | 5.8839
518 | 22 |  |  | 2 | 1355.4598 | 60.596 | 0 | -6.7199 | 0.60789 | 1.7142 | 8.2719
519 | 25 |  |  | 2 | 1540.2952 | 60.6576 | 0 | -6.7199 | 0.82466 | 2.3256 | 11.7004
520 | 28 |  |  | 2 | 1725.1307 | 60.6754 | 0 | -6.7199 | 0.8148 | 2.2977 | 11.3911
521 | 30 |  |  | 2 | 1848.3543 | 60.6851 | 0 | -6.7199 | 0.50679 | 1.4291 | 5.9214
522 | 31 |  |  | 2 | 1909.9661 | 60.7232 | 0 | -6.7199 | 0.80957 | 2.283 | 11.0671
523 | 34 |  |  | 2 | 2094.8015 | 60.7723 | 0 | -6.7199 | 0.80598 | 2.2729 | 10.6843
524 | 34 |  |  | 3 | 1310.9188 | 60.7971 | 0 | -6.7199 | 0.083301 | 0.23491 | -0.65678
525 | 34 |  |  | 3 | 1310.9188 | 60.8771 | 0 | -6.7199 | 0.58293 | 1.6439 | 7.894
526 | 36 |  |  | 3 | 1388.0316 | 60.9318 | 0 | -6.7199 | 0.7006 | 1.9757 | 9.7645
527 | 37 |  |  | 3 | 1426.5881 | 61.0129 | 0 | -6.7199 | 0.64323 | 1.8139 | 8.804
528 | 39 |  |  | 3 | 1503.701 | 61.0778 | 0 | -6.7199 | 0.92408 | 2.6059 | 13.3141
529 | 41 |  |  | 3 | 1580.8138 | 61.1442 | 0 | -6.7199 | 0.98342 | 2.7732 | 14.2442
530 | 43 |  |  | 3 | 1657.9267 | 61.2264 | 0 | -6.7199 | 0.73254 | 2.0658 | 10.0861
531 | 44 |  |  | 3 | 1696.4831 | 61.2801 | 0 | -6.7199 | 0.97781 | 2.7574 | 14.1053
532 | 47 |  |  | 3 | 1812.1524 | 61.3372 | 0 | -6.7199 | 1.4989 | 4.2269 | 22.312
533 | 49 |  |  | 3 | 1889.2653 | 61.3575 | 0 | -6.7199 | 0.637 | 1.7963 | 8.132
534 | 49 |  |  | 3 | 1889.2653 | 61.4425 | 0 | -6.7199 | 0.57034 | 1.6084 | 6.9683
535 | 50 |  |  | 3 | 1927.8217 | 61.5202 | 0 | -6.7199 | 0.68157 | 1.922 | 8.8405
536 | 50 |  |  | 3 | 1927.8217 | 61.6189 | 0 | -6.7199 | 0.37362 | 1.0536 | 3.3983
537 | 50 |  |  | 3 | 1927.8217 | 61.7336 | 0 | -6.7199 | 0.455 | 1.2831 | 4.8567
538 | 50 |  |  | 3 | 1927.8217 | 61.8321 | 0 | -6.7199 | 0.433 | 1.2211 | 4.4645
539 | 50 |  |  | 3 | 1927.8217 | 61.919 | 0 | -6.7199 | 0.43914 | 1.2384 | 4.5747
540 | 50 |  |  | 3 | 1927.8217 | 61.9945 | 0 | -6.7199 | 0.4364 | 1.2307 | 4.5261
541 | 50 |  |  | 3 | 1927.8217 | 62.0924 | 0 | -6.7199 | 0.44109 | 1.2439 | 4.6103
542 | 50 |  |  | 3 | 1927.8217 | 62.168 | 0 | -6.7199 | 0.42494 | 1.1983 | 4.322
543 | 50 |  |  | 3 | 1927.8217 | 62.2549 | 0 | -6.7199 | 0.48488 | 1.3673 | 5.391
544 | 50 |  |  | 3 | 1927.8217 | 62.3534 | 0 | -6.7199 | 0.26334 | 0.74261 | 1.404
545 | 49 |  |  | 3 | 1889.2653 | 62.4802 | 0 | -6.7199 | 0 | 0 | -2.2812
546 | 48 |  |  | 3 | 1850.7089 | 62.5991 | 0 | -6.7199 | 0 | 0 | -1.9262
547 | 47 |  |  | 3 | 1812.1524 | 62.723 | 0 | -6.7199 | 0.1685 | 0.47517 | -0.07799
548 | 46 |  |  | 3 | 1773.596 | 62.847 | 0 | -6.7199 | 0 | 0 | -2.9319
549 | 43 |  |  | 3 | 1657.9267 | 62.9392 | 0 | -6.7199 | 0 | 0 | -2.7003
550 | 41 |  |  | 3 | 1580.8138 | 63.0345 | 0 | -6.7199 | 0 | 0 | -2.5504
551 | 39 |  |  | 3 | 1503.701 | 63.08 | 0 | -6.7199 | 0 | 0 | -2.404
552 | 37 |  |  | 3 | 1426.5881 | 63.1391 | 0 | -6.7199 | 0 | 0 | -2.2609
553 | 35 |  |  | 3 | 1349.4752 | 63.214 | 0 | -6.7199 | 0 | 0 | -1.7137
554 | 35 |  |  | 3 | 1349.4752 | 63.2963 | 0 | -6.7199 | 0.31867 | 0.89865 | 3.4241
555 | 35 |  |  | 3 | 1349.4752 | 63.39 | 0 | -6.7199 | 0.30154 | 0.85036 | 3.1286
556 | 35 |  |  | 3 | 1349.4752 | 63.4838 | 0 | -6.7199 | 0.07417 | 0.20916 | -0.88177
557 | 34 |  |  | 3 | 1310.9188 | 63.5661 | 0 | -6.7199 | 0.25504 | 0.71922 | 2.3786
558 | 35 |  |  | 3 | 1349.4752 | 63.6537 | 0 | -6.7199 | 0.46949 | 1.324 | 5.9914
559 | 35 |  |  | 3 | 1349.4752 | 63.7579 | 0 | -6.7199 | 0.21566 | 0.60815 | 1.6332
560 | 35 |  |  | 3 | 1349.4752 | 63.8547 | 0 | -6.7199 | 0.26545 | 0.74858 | 2.5039
561 | 35 |  |  | 3 | 1349.4752 | 63.9254 | 0 | -6.7199 | 0.31591 | 0.89087 | 3.3785
562 | 35 |  |  | 3 | 1349.4752 | 64.0192 | 0 | -6.7199 | 0.069913 | 0.19716 | -0.95664
563 | 34 |  |  | 3 | 1310.9188 | 64.1015 | 0 | -6.7199 | 0.25876 | 0.7297 | 2.4447
564 | 35 |  |  | 3 | 1349.4752 | 64.1699 | 0 | -6.7199 | 0.45791 | 1.2913 | 5.7983
565 | 35 |  |  | 3 | 1349.4752 | 64.2595 | 0 | -6.7199 | 0.2558 | 0.72137 | 2.3371
566 | 35 |  |  | 3 | 1349.4752 | 64.3366 | 0 | -6.7199 | 0.12946 | 0.36506 | 0.11052
567 | 34 |  |  | 2 | 2094.8015 | 64.4188 | 0 | -6.7199 | 0.22316 | 0.62932 | 0.29095
568 | 33 |  |  | 2 | 2033.1897 | 64.5067 | 0 | -6.7199 | 0 | 0 | -3.4846
569 | 29 |  |  | 2 | 1786.7425 | 64.6716 | 0 | -6.7199 | 0 | 0 | -2.9588
570 | 29 |  |  | 2 | 1786.7425 | 64.7582 | 0 | -6.7199 | 0 | 0 | -2.9588
571 | 24 |  |  | 2 | 1478.6834 | 64.8684 | 0 | -6.7199 | 0 | 0 | -2.3572
572 | 21 |  |  | 2 | 1293.848 | 64.9139 | 0 | -6.7199 | 0 | 0 | -2.0218
573 | 17 |  |  | 2 | 1047.4008 | 64.9907 | 0 | -6.7199 | 0 | 0 | -1.5996
574 | 13 |  |  | 2 | 800.9535 | 65.0482 | 0 | -6.7199 | 0.087444 | 0.24659 | -1.2008
575 | 11 |  |  | 2 | 800 | 65.0722 | 0 | -6.7199 | 0.087441 | 0.24658 | -1.1993
576 | 8 |  |  | 2 | 800 | 65.1105 | 0 | -6.7199 | 0.087437 | 0.24657 | -1.1993
577 | 4 |  |  | 2 | 800 | 65.1488 | 0 | -6.7199 | 0.087432 | 0.24656 | -1.1993
578 | 1 |  |  | 2 | 800 | 65.1802 | 0 | -6.7199 | 0.087428 | 0.24655 | 0.041888
579 | 0 |  |  | 0 | 800 | 65.2229 | 0 | -6.7199 | 0.087423 | 0.24653 | 0.32754
580 | 0 |  |  | 0 | 0 | 65.2587 | 0 | -3.1029 | 0 | 0 | 0.28565
581 | 0 |  |  | 0 | 0 | 65.306 | 0 | -3.1029 | 0 | 0 | 0
582 | 0 |  |  | 0 | 0 | 65.3366 | 0 | -3.1029 | 0 | 0 | 0
583 | 0 |  |  | 0 | 0 | 65.3609 | 0 | -3.1029 | 0 | 0 | 0
584 | 0 |  |  | 0 | 0 | 65.3852 | 0 | -3.1029 | 0 | 0 | 0
585 | 0 |  |  | 0 | 0 | 65.4096 | 0 | -3.1029 | 0 | 0 | 0
586 | 0 |  |  | 0 | 0 | 65.4339 | 0 | -3.1029 | 0 | 0 | 0
587 | 0 |  |  | 0 | 0 | 65.4583 | 0 | -3.1029 | 0 | 0 | 0
588 | 0 |  |  | 0 | 0 | 65.4826 | 0 | -3.1029 | 0 | 0 | 0
589 | 0 |  |  | 0 | 0 | 65.5069 | 0 | -3.1029 | 0 | 0 | 0
590 | 0 |  |  | 0 | 0 | 65.5313 | 0 | -3.1029 | 0 | 0 | 0
591 | 0 |  |  | 0 | 0 | 65.5556 | 0 | -3.1029 | 0 | 0 | 0
592 | 0 |  |  | 0 | 0 | 65.58 | 0 | -3.1029 | 0 | 0 | 0
593 | 0 |  |  | 0 | 0 | 65.6043 | 0 | -3.1029 | 0 | 0 | 0.28565
594 | 0 |  |  | 1 | 800 | 65.6286 | 0 | -6.7199 | 0.087372 | 0.24639 | 0.32754
595 | 0 |  |  | 1 | 800 | 65.653 | 0 | -6.7199 | 0.087369 | 0.24638 | 0.041888
596 | 0 |  |  | 1 | 800 | 65.6836 | 0 | -6.7199 | 0.087366 | 0.24637 | 0.041888
597 | 1 |  |  | 1 | 800 | 65.7309 | 0 | -6.7199 | 0.08736 | 0.24635 | 0.4523
598 | 5 |  |  | 1 | 800 | 65.7151 | 0 | -6.7199 | 0.087362 | 0.24636 | 2.6825
599 | 8 |  |  | 1 | 952.8247 | 65.691 | 0 | -6.7199 | 0.32725 | 0.92284 | 4.0098
600 | 12 |  |  | 1 | 1429.237 | 65.6762 | 0 | -6.7199 | 0.55257 | 1.5583 | 7.3122
601 | 15 |  |  | 1 | 1786.5462 | 65.6917 | 0 | -6.7199 | 0.36236 | 1.0219 | 3.496
602 | 15 |  |  | 1 | 1786.5462 | 65.7128 | 0 | -6.7199 | 0.21679 | 0.61136 | 0.87126
603 | 15 |  |  | 1 | 1786.5462 | 65.8153 | 0 | -6.7199 | 0.14172 | 0.39966 | -0.50084
604 | 14 |  |  | 1 | 1667.4432 | 65.9233 | 0 | -6.7199 | 0.22605 | 0.63746 | 1.275
605 | 15 |  |  | 1 | 1786.5462 | 66.0132 | 0 | -6.7199 | 0.24724 | 0.69721 | 1.4256
606 | 14 |  |  | 1 | 1667.4432 | 66.0883 | 0 | -6.7199 | 0.12226 | 0.34478 | -0.60927
607 | 14 |  |  | 1 | 1667.4432 | 66.1814 | 0 | -6.7199 | 0.22895 | 0.64564 | 1.3284
608 | 14 |  |  | 1 | 1667.4432 | 66.2713 | 0 | -6.7199 | 0.22468 | 0.63361 | 1.2518
609 | 14 |  |  | 1 | 1667.4432 | 66.3611 | 0 | -6.7199 | 0.13507 | 0.38089 | -0.37421
610 | 12 |  |  | 1 | 1429.237 | 66.4542 | 0 | -6.7199 | 0 | 0 | -2.2658
611 | 8 |  |  | 1 | 952.8247 | 66.5204 | 0 | -6.7199 | 0 | 0 | -1.444
612 | 4 |  |  | 1 | 800 | 66.5652 | 0 | -6.7199 | 0.087257 | 0.24606 | -1.1993
613 | 0 |  |  | 1 | 800 | 66.6035 | 0 | -6.7199 | 0.087252 | 0.24605 | 0.041888
614 | 0 |  |  | 0 | 800 | 66.6462 | 0 | -6.7199 | 0.087247 | 0.24604 | 0.041888
615 | 0 |  |  | 0 | 800 | 66.6808 | 0 | -6.7199 | 0.087243 | 0.24602 | 0.32754
616 | 0 |  |  | 0 | 0 | 66.7123 | 0 | -3.1029 | 0 | 0 | 0.28565
617 | 0 |  |  | 0 | 0 | 66.7579 | 0 | -3.1029 | 0 | 0 | 0
618 | 0 |  |  | 0 | 0 | 66.8344 | 0 | -3.1029 | 0 | 0 | 0
619 | 0 |  |  | 0 | 0 | 66.8587 | 0 | -3.1029 | 0 | 0 | 0
620 | 0 |  |  | 0 | 0 | 66.8831 | 0 | -3.1029 | 0 | 0 | 0
621 | 0 |  |  | 0 | 0 | 66.9074 | 0 | -3.1029 | 0 | 0 | 0
622 | 0 |  |  | 0 | 0 | 66.9318 | 0 | -3.1029 | 0 | 0 | 0
623 | 0 |  |  | 0 | 0 | 66.9561 | 0 | -3.1029 | 0 | 0 | 0
624 | 0 |  |  | 0 | 0 | 66.9804 | 0 | -3.1029 | 0 | 0 | 0
625 | 0 |  |  | 0 | 0 | 67.0048 | 0 | -3.1029 | 0 | 0 | 0
626 | 0 |  |  | 0 | 0 | 67.0291 | 0 | -3.1029 | 0 | 0 | 0
627 | 0 |  |  | 0 | 0 | 67.0535 | 0 | -3.1029 | 0 | 0 | 0
628 | 0 |  |  | 0 | 0 | 67.0778 | 0 | -3.1029 | 0 | 0 | 0
629 | 0 |  |  | 0 | 0 | 67.1021 | 0 | -3.1029 | 0 | 0 | 0
630 | 0 |  |  | 0 | 0 | 67.1265 | 0 | -3.1029 | 0 | 0 | 0
631 | 0 |  |  | 0 | 0 | 67.1508 | 0 | -3.1029 | 0 | 0 | 0
632 | 0 |  |  | 0 | 0 | 67.2274 | 0 | -3.1029 | 0 | 0 | 0.28565
633 | 0 |  |  | 1 | 800 | 67.2517 | 0 | -6.7199 | 0.087173 | 0.24583 | 0.32754
634 | 0 |  |  | 1 | 800 | 67.2699 | 0 | -6.7199 | 0.08717 | 0.24582 | 0.041888
635 | 1 |  |  | 1 | 800 | 67.3172 | 0 | -6.7199 | 0.087164 | 0.2458 | 0.26925
636 | 3 |  |  | 1 | 800 | 67.3443 | 0 | -6.7199 | 0.087161 | 0.24579 | 1.4297
637 | 7 |  |  | 1 | 833.7216 | 67.3428 | 0 | -6.7199 | 0.31151 | 0.87845 | 3.8525
638 | 10 |  |  | 1 | 1191.0308 | 67.3191 | 0 | -6.7199 | 0.35268 | 0.99456 | 4.2076
639 | 13 |  |  | 1 | 1548.3401 | 67.3313 | 0 | -6.7199 | 0.53707 | 1.5145 | 6.9276
640 | 16 |  |  | 2 | 985.7889 | 67.3429 | 0 | -6.7199 | 0.22724 | 0.64081 | 2.341
641 | 15 |  |  | 2 | 924.1771 | 67.391 | 0 | -6.7199 | 0.12508 | 0.35273 | 0.70626
642 | 17 |  |  | 2 | 1047.4008 | 67.427 | 0 | -6.7199 | 0.5199 | 1.4661 | 7.0239
643 | 20 |  |  | 2 | 1232.2362 | 67.4333 | 0 | -6.7199 | 0.77201 | 2.1771 | 10.9419
644 | 24 |  |  | 2 | 1478.6834 | 67.4842 | 0 | -6.7199 | 0.7093 | 2.0002 | 9.8765
645 | 26 |  |  | 2 | 1601.907 | 67.5013 | 0 | -6.7199 | 0.83839 | 2.3642 | 11.9137
646 | 30 |  |  | 2 | 1848.3543 | 67.5466 | 0 | -6.7199 | 0.8887 | 2.5061 | 12.5215
647 | 31 |  |  | 2 | 1909.9661 | 67.5804 | 0 | -6.7199 | 0.48073 | 1.3556 | 5.3781
648 | 32 |  |  | 2 | 1971.5779 | 67.6671 | 0 | -6.7199 | 0.31951 | 0.90101 | 2.3565
649 | 31 |  |  | 2 | 1909.9661 | 67.7381 | 0 | -6.7199 | 0.13241 | 0.3734 | -0.93457
650 | 31 |  |  | 2 | 1909.9661 | 67.8512 | 0 | -6.7199 | 0.35252 | 0.9941 | 3.0857
651 | 31 |  |  | 2 | 1909.9661 | 67.9315 | 0 | -6.7199 | 0.29433 | 0.83001 | 2.0335
652 | 31 |  |  | 2 | 1909.9661 | 67.9966 | 0 | -6.7199 | 0.30984 | 0.87376 | 2.3152
653 | 31 |  |  | 2 | 1909.9661 | 68.0539 | 0 | -6.7199 | 0.30572 | 0.86214 | 2.2408
654 | 31 |  |  | 2 | 1909.9661 | 68.1335 | 0 | -6.7199 | 0.30658 | 0.86456 | 2.2567
655 | 31 |  |  | 2 | 1909.9661 | 68.1908 | 0 | -6.7199 | 0.30715 | 0.86616 | 2.2673
656 | 31 |  |  | 2 | 1909.9661 | 68.2481 | 0 | -6.7199 | 0.30393 | 0.85707 | 2.2091
657 | 31 |  |  | 2 | 1909.9661 | 68.3626 | 0 | -6.7199 | 0.31615 | 0.89155 | 2.4312
658 | 31 |  |  | 2 | 1909.9661 | 68.4428 | 0 | -6.7199 | 0.2704 | 0.76254 | 1.601
659 | 31 |  |  | 2 | 1909.9661 | 68.6348 | 0 | -6.7199 | 0.4424 | 1.2476 | 4.7011
660 | 32 |  |  | 2 | 1971.5779 | 68.7069 | 0 | -6.7199 | 0.45964 | 1.2962 | 4.8853
661 | 32 |  |  | 2 | 1971.5779 | 68.7927 | 0 | -6.7199 | 0.2823 | 0.79608 | 1.6851
662 | 32 |  |  | 2 | 1971.5779 | 68.9164 | 0 | -6.7199 | 0.32941 | 0.92893 | 2.5424
663 | 32 |  |  | 2 | 1971.5779 | 69.0103 | 0 | -6.7199 | 0.31668 | 0.89304 | 2.3119
664 | 32 |  |  | 2 | 1971.5779 | 69.1385 | 0 | -6.7199 | 0.32021 | 0.90301 | 2.3767
665 | 32 |  |  | 2 | 1971.5779 | 69.2095 | 0 | -6.7199 | 0.31861 | 0.89849 | 2.348
666 | 32 |  |  | 2 | 1971.5779 | 69.1677 | 0 | -6.7199 | 0.32138 | 0.90629 | 2.398
667 | 32 |  |  | 2 | 1971.5779 | 69.2387 | 0 | -6.7199 | 0.31193 | 0.87963 | 2.2266
668 | 32 |  |  | 2 | 1971.5779 | 69.321 | 0 | -6.7199 | 0.34694 | 0.97836 | 2.8619
669 | 32 |  |  | 2 | 1971.5779 | 69.415 | 0 | -6.7199 | 0.21702 | 0.612 | 0.49369
670 | 31 |  |  | 2 | 1909.9661 | 69.5418 | 0 | -6.7199 | 0 | 0 | -2.5377
671 | 30 |  |  | 2 | 1848.3543 | 69.6607 | 0 | -6.7199 | 0.1746 | 0.49237 | -0.012131
672 | 29 |  |  | 2 | 1786.7425 | 69.7846 | 0 | -6.7199 | 0 | 0 | -2.9588
673 | 25 |  |  | 2 | 1540.2952 | 69.8948 | 0 | -6.7199 | 0 | 0 | -2.4731
674 | 22 |  |  | 2 | 1355.4598 | 69.9343 | 0 | -6.7199 | 0 | 0 | -2.1317
675 | 20 |  |  | 2 | 1232.2362 | 69.9747 | 0 | -6.7199 | 0 | 0 | -1.9138
676 | 16 |  |  | 2 | 985.7889 | 70.0515 | 0 | -6.7199 | 0 | 0 | -1.4979
677 | 14 |  |  | 2 | 862.5653 | 70.0977 | 0 | -6.7199 | 0.0021354 | 0.0060217 | -1.2986
678 | 11 |  |  | 2 | 800 | 70.136 | 0 | -6.7199 | 0.086821 | 0.24483 | -1.1993
679 | 8 |  |  | 2 | 800 | 70.1719 | 0 | -6.7199 | 0.086816 | 0.24482 | -1.1993
680 | 4 |  |  | 2 | 800 | 70.2079 | 0 | -6.7199 | 0.086812 | 0.24481 | -0.84937
681 | 3 |  |  | 2 | 800 | 70.2506 | 0 | -6.7199 | 0.086807 | 0.2448 | -0.517
682 | 0 |  |  | 0 | 800 | 70.2932 | 0 | -6.7199 | 0.086802 | 0.24478 | 0.041888
683 | 0 |  |  | 0 | 800 | 70.3059 | 0 | -6.7199 | 0.0868 | 0.24478 | 0.041888
684 | 0 |  |  | 0 | 800 | 70.3086 | 0 | -6.7199 | 0.0868 | 0.24478 | 0.32754
685 | 0 |  |  | 0 | 0 | 70.3402 | 0 | -3.1029 | 0 | 0 | 0.28565
686 | 0 |  |  | 0 | 0 | 70.3857 | 0 | -3.1029 | 0 | 0 | 0
687 | 0 |  |  | 0 | 0 | 70.4622 | 0 | -3.1029 | 0 | 0 | 0
688 | 0 |  |  | 0 | 0 | 70.4866 | 0 | -3.1029 | 0 | 0 | 0
689 | 0 |  |  | 0 | 0 | 70.5109 | 0 | -3.1029 | 0 | 0 | 0
690 | 0 |  |  | 0 | 0 | 70.5497 | 0 | -3.1029 | 0 | 0 | 0
691 | 0 |  |  | 0 | 0 | 70.5884 | 0 | -3.1029 | 0 | 0 | 0
692 | 0 |  |  | 0 | 0 | 70.6271 | 0 | -3.1029 | 0 | 0 | 0
693 | 0 |  |  | 0 | 0 | 70.6658 | 0 | -3.1029 | 0 | 0 | 0
694 | 0 |  |  | 0 | 0 | 70.7046 | 0 | -3.1029 | 0 | 0 | 0
695 | 0 |  |  | 0 | 0 | 70.7433 | 0 | -3.1029 | 0 | 0 | 0
696 | 0 |  |  | 0 | 0 | 70.782 | 0 | -3.1029 | 0 | 0 | 0
697 | 0 |  |  | 0 | 0 | 70.8208 | 0 | -3.1029 | 0 | 0 | 0
698 | 0 |  |  | 0 | 0 | 70.8595 | 0 | -3.1029 | 0 | 0 | 0
699 | 0 |  |  | 0 | 0 | 70.8982 | 0 | -3.1029 | 0 | 0 | 0.28565
700 | 0 |  |  | 1 | 800 | 70.9892 | 0 | -6.7199 | 0.086717 | 0.24454 | 0.32754
701 | 0 |  |  | 1 | 800 | 71.0279 | 0 | -6.7199 | 0.086713 | 0.24453 | 0.041888
702 | 0 |  |  | 1 | 800 | 71.0605 | 0 | -6.7199 | 0.086709 | 0.24452 | 0.041888
703 | 1 |  |  | 1 | 800 | 71.1222 | 0 | -6.7199 | 0.086701 | 0.2445 | 0.28106
704 | 3 |  |  | 1 | 800 | 71.138 | 0 | -6.7199 | 0.0867 | 0.24449 | 1.2959
705 | 7 |  |  | 1 | 833.7216 | 71.1365 | 0 | -6.7199 | 0.39273 | 1.1075 | 5.1228
706 | 12 |  |  | 1 | 1429.237 | 71.0794 | 0 | -6.7199 | 0.50988 | 1.4378 | 6.6128
707 | 14 |  |  | 1 | 1667.4432 | 71.1164 | 0 | -6.7199 | 0.34281 | 0.96672 | 3.3848
708 | 15 |  |  | 2 | 924.1771 | 71.1667 | 0 | -6.7199 | 0.17104 | 0.48234 | 1.4867
709 | 15 |  |  | 2 | 924.1771 | 71.2372 | 0 | -6.7199 | 0.24535 | 0.69189 | 2.7167
710 | 17 |  |  | 2 | 1047.4008 | 71.308 | 0 | -6.7199 | 0.40033 | 1.1289 | 5.1298
711 | 18 |  |  | 2 | 1109.0126 | 71.349 | 0 | -6.7199 | 0.20516 | 0.57854 | 1.8227
712 | 19 |  |  | 2 | 1170.6244 | 71.4355 | 0 | -6.7199 | 0.57553 | 1.623 | 7.8746
713 | 23 |  |  | 2 | 1417.0716 | 71.4662 | 0 | -6.7199 | 0.79988 | 2.2557 | 11.3864
714 | 25 |  |  | 2 | 1540.2952 | 71.4979 | 0 | -6.7199 | 0.49444 | 1.3943 | 6.2238
715 | 27 |  |  | 2 | 1663.5188 | 71.5155 | 0 | -6.7199 | 0.7939 | 2.2388 | 11.147
716 | 30 |  |  | 2 | 1848.3543 | 71.577 | 0 | -6.7199 | 0.83553 | 2.3562 | 11.6449
717 | 32 |  |  | 2 | 1971.5779 | 71.6368 | 0 | -6.7199 | 0.79638 | 2.2458 | 10.798
718 | 34 |  |  | 2 | 2094.8015 | 71.714 | 0 | -6.7199 | 0.59519 | 1.6784 | 7.0541
719 | 34 |  |  | 3 | 1310.9188 | 71.7312 | 0 | -6.7199 | 0.23087 | 0.65106 | 1.9827
720 | 34 |  |  | 3 | 1310.9188 | 71.8222 | 0 | -6.7199 | 0.16684 | 0.4705 | 0.86045
721 | 34 |  |  | 3 | 1310.9188 | 71.9165 | 0 | -6.7199 | 0.6629 | 1.8694 | 9.2236
722 | 37 |  |  | 3 | 1426.5881 | 71.9958 | 0 | -6.7199 | 1.1037 | 3.1124 | 16.1217
723 | 39 |  |  | 3 | 1503.701 | 72.1043 | 0 | -6.7199 | 0.80886 | 2.281 | 11.5031
724 | 41 |  |  | 3 | 1580.8138 | 72.1534 | 0 | -6.7199 | 0.95011 | 2.6793 | 13.7528
725 | 43 |  |  | 3 | 1657.9267 | 72.2561 | 0 | -6.7199 | 0.9759 | 2.7521 | 14.1396
726 | 45 |  |  | 3 | 1735.0396 | 72.3362 | 0 | -6.7199 | 1.0225 | 2.8833 | 14.854
727 | 47 |  |  | 3 | 1812.1524 | 72.3704 | 0 | -6.7199 | 1.1167 | 3.149 | 16.3356
728 | 49 |  |  | 3 | 1889.2653 | 72.4774 | 0 | -6.7199 | 0.99957 | 2.8188 | 14.3479
729 | 50 |  |  | 3 | 1927.8217 | 72.5478 | 0 | -6.7199 | 0.56305 | 1.5878 | 6.8232
730 | 50 |  |  | 3 | 1927.8217 | 72.6536 | 0 | -6.7199 | 0.40066 | 1.1299 | 3.9379
731 | 50 |  |  | 3 | 1927.8217 | 72.7515 | 0 | -6.7199 | 0.44383 | 1.2516 | 4.7109
732 | 50 |  |  | 3 | 1927.8217 | 72.8414 | 0 | -6.7199 | 0.43219 | 1.2188 | 4.5035
733 | 50 |  |  | 3 | 1927.8217 | 73.0305 | 0 | -6.7199 | 0.4353 | 1.2275 | 4.5599
734 | 50 |  |  | 3 | 1927.8217 | 73.1204 | 0 | -6.7199 | 0.43425 | 1.2246 | 4.5416
735 | 50 |  |  | 3 | 1927.8217 | 73.2104 | 0 | -6.7199 | 0.43516 | 1.2272 | 4.5583
736 | 50 |  |  | 3 | 1927.8217 | 73.3004 | 0 | -6.7199 | 0.43242 | 1.2194 | 4.5097
737 | 50 |  |  | 3 | 1927.8217 | 73.4126 | 0 | -6.7199 | 0.44233 | 1.2474 | 4.6874
738 | 50 |  |  | 3 | 1927.8217 | 73.5026 | 0 | -6.7199 | 0.40531 | 1.143 | 4.0254
739 | 50 |  |  | 3 | 1927.8217 | 73.6004 | 0 | -6.7199 | 0.54418 | 1.5346 | 6.4957
740 | 50 |  |  | 3 | 1927.8217 | 73.7134 | 0 | -6.7199 | 0 | 0 | -2.596
741 | 48 |  |  | 3 | 1850.7089 | 73.8603 | 0 | -6.7199 | 0 | 0 | -3.0912
742 | 47 |  |  | 3 | 1812.1524 | 73.986 | 0 | -6.7199 | 0 | 0 | -3.0111
743 | 45 |  |  | 3 | 1735.0396 | 74.1277 | 0 | -6.7199 | 0 | 0 | -2.8538
744 | 43 |  |  | 3 | 1657.9267 | 74.2 | 0 | -6.7199 | 0 | 0 | -2.7003
745 | 41 |  |  | 3 | 1580.8138 | 74.2743 | 0 | -6.7199 | 0 | 0 | -2.5504
746 | 39 |  |  | 3 | 1503.701 | 74.3696 | 0 | -6.7199 | 0 | 0 | -2.3413
747 | 38 |  |  | 3 | 1465.1445 | 74.4466 | 0 | -6.7199 | 0 | 0 | -2.3321
748 | 35 |  |  | 3 | 1349.4752 | 74.5064 | 0 | -6.7199 | 0 | 0 | -2.1209
749 | 35 |  |  | 3 | 1349.4752 | 74.5582 | 0 | -6.7199 | 0.38562 | 1.0874 | 4.6065
750 | 35 |  |  | 3 | 1349.4752 | 74.6592 | 0 | -6.7199 | 0.23112 | 0.65177 | 1.9381
751 | 35 |  |  | 3 | 1349.4752 | 74.7762 | 0 | -6.7199 | 0.27244 | 0.76828 | 2.6591
752 | 35 |  |  | 3 | 1349.4752 | 74.9267 | 0 | -6.7199 | 0.26 | 0.73321 | 2.4432
753 | 35 |  |  | 3 | 1349.4752 | 75.0064 | 0 | -6.7199 | 0.26818 | 0.75628 | 2.5859
754 | 35 |  |  | 3 | 1349.4752 | 75.0799 | 0 | -6.7199 | 0.24781 | 0.69883 | 2.2311
755 | 35 |  |  | 3 | 1349.4752 | 75.1561 | 0 | -6.7199 | 0.32139 | 0.90631 | 3.5075
756 | 35 |  |  | 3 | 1349.4752 | 75.2525 | 0 | -6.7199 | 0.054765 | 0.15444 | -1.195
757 | 34 |  |  | 3 | 1310.9188 | 75.3306 | 0 | -6.7199 | 0.30596 | 0.86281 | 3.2935
758 | 35 |  |  | 3 | 1349.4752 | 75.4247 | 0 | -6.7199 | 0.26582 | 0.74961 | 2.5459
759 | 34 |  |  | 3 | 1310.9188 | 75.4981 | 0 | -6.7199 | 0.19277 | 0.54361 | 1.3273
760 | 35 |  |  | 3 | 1349.4752 | 75.5864 | 0 | -6.7199 | 0.51883 | 1.4631 | 6.8528
761 | 35 |  |  | 3 | 1349.4752 | 75.6367 | 0 | -6.7199 | 0.094781 | 0.26728 | -0.47427
762 | 34 |  |  | 2 | 2094.8015 | 75.7217 | 0 | -6.7199 | 0 | 0 | -1.5732
763 | 33 |  |  | 2 | 2033.1897 | 75.8122 | 0 | -6.7199 | 0 | 0 | -2.3773
764 | 31 |  |  | 2 | 1909.9661 | 75.9833 | 0 | -6.7199 | 0 | 0 | -3.2163
765 | 27 |  |  | 2 | 1663.5188 | 76.1013 | 0 | -6.7199 | 0 | 0 | -2.7113
766 | 24 |  |  | 2 | 1478.6834 | 76.1993 | 0 | -6.7199 | 0 | 0 | -2.3572
767 | 21 |  |  | 2 | 1293.848 | 76.2474 | 0 | -6.7199 | 0 | 0 | -2.0218
768 | 17 |  |  | 2 | 1047.4008 | 76.3269 | 0 | -6.7199 | 0 | 0 | -1.5996
769 | 15 |  |  | 2 | 924.1771 | 76.3783 | 0 | -6.7199 | 0 | 0 | -1.3976
770 | 10 |  |  | 2 | 800 | 76.4225 | 0 | -6.7199 | 0.086069 | 0.24271 | -1.1993
771 | 7 |  |  | 2 | 800 | 76.4579 | 0 | -6.7199 | 0.086065 | 0.2427 | -1.1993
772 | 4 |  |  | 2 | 800 | 76.4989 | 0 | -6.7199 | 0.08606 | 0.24269 | -0.97129
773 | 2 |  |  | 2 | 800 | 76.5442 | 0 | -6.7199 | 0.086055 | 0.24267 | -0.3655
774 | 0 |  |  | 0 | 800 | 76.5895 | 0 | -6.7199 | 0.086049 | 0.24266 | 0.041888
775 | 0 |  |  | 0 | 800 | 76.628 | 0 | -6.7199 | 0.086045 | 0.24265 | 0.32754
776 | 0 |  |  | 0 | 0 | 76.678 | 0 | -3.1029 | 0 | 0 | 0.28565
777 | 0 |  |  | 0 | 0 | 76.7078 | 0 | -3.1029 | 0 | 0 | 0
778 | 0 |  |  | 0 | 0 | 76.7348 | 0 | -3.1029 | 0 | 0 | 0
779 | 0 |  |  | 0 | 0 | 76.781 | 0 | -3.1029 | 0 | 0 | 0
780 | 0 |  |  | 0 | 0 | 76.808 | 0 | -3.1029 | 0 | 0 | 0
781 | 0 |  |  | 0 | 0 | 76.835 | 0 | -3.1029 | 0 | 0 | 0
782 | 0 |  |  | 0 | 0 | 76.862 | 0 | -3.1029 | 0 | 0 | 0
783 | 0 |  |  | 0 | 0 | 76.889 | 0 | -3.1029 | 0 | 0 | 0
784 | 0 |  |  | 0 | 0 | 76.916 | 0 | -3.1029 | 0 | 0 | 0
785 | 0 |  |  | 0 | 0 | 76.943 | 0 | -3.1029 | 0 | 0 | 0
786 | 0 |  |  | 0 | 0 | 76.97 | 0 | -3.1029 | 0 | 0 | 0
787 | 0 |  |  | 0 | 0 | 76.997 | 0 | -3.1029 | 0 | 0 | 0
788 | 0 |  |  | 0 | 0 | 77.024 | 0 | -3.1029 | 0 | 0 | 0
789 | 0 |  |  | 0 | 0 | 77.051 | 0 | -3.1029 | 0 | 0 | 0
790 | 0 |  |  | 0 | 0 | 77.078 | 0 | -3.1029 | 0 | 0 | 0
791 | 0 |  |  | 0 | 0 | 77.105 | 0 | -3.1029 | 0 | 0 | 0
792 | 0 |  |  | 0 | 0 | 77.132 | 0 | -3.1029 | 0 | 0 | 0
793 | 0 |  |  | 0 | 0 | 77.159 | 0 | -3.1029 | 0 | 0 | 0
794 | 0 |  |  | 0 | 0 | 77.186 | 0 | -3.1029 | 0 | 0 | 0
795 | 0 |  |  | 0 | 0 | 77.213 | 0 | -3.1029 | 0 | 0 | 0
796 | 0 |  |  | 0 | 0 | 77.24 | 0 | -3.1029 | 0 | 0 | 0
797 | 0 |  |  | 0 | 0 | 77.267 | 0 | -3.1029 | 0 | 0 | 0
798 | 0 |  |  | 0 | 0 | 77.294 | 0 | -3.1029 | 0 | 0 | 0
799 | 0 |  |  | 0 | 0 | 77.3273 | 0 | -3.1029 | 0 | 0 | 0.28565
800 | 0 |  |  | 1 | 800 | 77.3772 | 0 | -6.7199 | 0.085956 | 0.2424 | 0.32754
801 | 0 |  |  | 1 | 800 | 77.4157 | 0 | -6.7199 | 0.085952 | 0.24238 | 0.041888
802 | 3 |  |  | 1 | 800 | 77.4216 | 0 | -6.7199 | 0.085951 | 0.24238 | 1.8208
803 | 7 |  |  | 1 | 833.7216 | 77.403 | 0 | -6.7199 | 0.24587 | 0.69336 | 2.8258
804 | 9 |  |  | 1 | 1071.9277 | 77.3898 | 0 | -6.7199 | 0.35349 | 0.99684 | 4.3618
805 | 13 |  |  | 1 | 1548.3401 | 77.4189 | 0 | -6.7199 | 0.45423 | 1.2809 | 5.5427
806 | 14 |  |  | 2 | 862.5653 | 77.4485 | 0 | -6.7199 | 0.19227 | 0.5422 | 1.9248
807 | 15 |  |  | 2 | 924.1771 | 77.4857 | 0 | -6.7199 | 0.25275 | 0.71275 | 2.8501
808 | 16 |  |  | 2 | 985.7889 | 77.5012 | 0 | -6.7199 | 0.2995 | 0.84458 | 3.5551
809 | 18 |  |  | 2 | 1109.0126 | 77.5084 | 0 | -6.7199 | 0.54195 | 1.5283 | 7.3768
810 | 21 |  |  | 2 | 1293.848 | 77.5275 | 0 | -6.7199 | 0.59366 | 1.6741 | 8.1284
811 | 23 |  |  | 2 | 1417.0716 | 77.5806 | 0 | -6.7199 | 0.52676 | 1.4855 | 6.9299
812 | 25 |  |  | 2 | 1540.2952 | 77.5924 | 0 | -6.7199 | 0.56873 | 1.6038 | 7.5115
813 | 27 |  |  | 2 | 1663.5188 | 77.6012 | 0 | -6.7199 | 0.76986 | 2.171 | 10.7701
814 | 30 |  |  | 2 | 1848.3543 | 77.6468 | 0 | -6.7199 | 0.84132 | 2.3725 | 11.7696
815 | 32 |  |  | 2 | 1971.5779 | 77.6861 | 0 | -6.7199 | 0.78948 | 2.2263 | 10.7087
816 | 34 |  |  | 2 | 2094.8015 | 77.7445 | 0 | -6.7199 | 0.60669 | 1.7109 | 7.2894
817 | 34 |  |  | 3 | 1310.9188 | 77.7501 | 0 | -6.7199 | 0.1814 | 0.51156 | 1.1341
818 | 34 |  |  | 3 | 1310.9188 | 77.8327 | 0 | -6.7199 | 0.34766 | 0.98039 | 4.0151
819 | 35 |  |  | 3 | 1349.4752 | 77.9314 | 0 | -6.7199 | 0.74025 | 2.0875 | 10.4694
820 | 37 |  |  | 3 | 1426.5881 | 78.0057 | 0 | -6.7199 | 0.63435 | 1.7889 | 8.7136
821 | 38 |  |  | 3 | 1465.1445 | 78.0733 | 0 | -6.7199 | 0.84889 | 2.3939 | 12.1809
822 | 41 |  |  | 3 | 1580.8138 | 78.0971 | 0 | -6.7199 | 1.1905 | 3.3573 | 17.557
823 | 43 |  |  | 3 | 1657.9267 | 78.2084 | 0 | -6.7199 | 0.90983 | 2.5657 | 13.0884
824 | 45 |  |  | 3 | 1735.0396 | 78.2829 | 0 | -6.7199 | 1.0349 | 2.9185 | 15.0807
825 | 47 |  |  | 3 | 1812.1524 | 78.2923 | 0 | -6.7199 | 1.1273 | 3.179 | 16.5333
826 | 49 |  |  | 3 | 1889.2653 | 78.3875 | 0 | -6.7199 | 0.93722 | 2.643 | 13.3352
827 | 50 |  |  | 4 | 1420.9305 | 78.4524 | 0 | -6.7199 | 0.77212 | 2.1774 | 10.9624
828 | 51 |  |  | 4 | 1449.3491 | 78.532 | 0 | -6.7199 | 0.53735 | 1.5153 | 7.0794
829 | 51 |  |  | 4 | 1449.3491 | 78.623 | 0 | -6.7199 | 0.53764 | 1.5161 | 7.0846
830 | 52 |  |  | 4 | 1477.7677 | 78.7139 | 0 | -6.7199 | 0.80372 | 2.2665 | 11.4531
831 | 53 |  |  | 4 | 1506.1864 | 78.7402 | 0 | -6.7199 | 1.0018 | 2.8251 | 14.6041
832 | 55 |  |  | 4 | 1563.0236 | 78.7716 | 0 | -6.7199 | 1.328 | 3.745 | 19.64
833 | 57 |  |  | 4 | 1619.8608 | 78.8763 | 0 | -6.7199 | 1.4071 | 3.968 | 20.8786
834 | 59 |  |  | 4 | 1676.698 | 79.0278 | 0 | -6.7199 | 1.0768 | 3.0367 | 15.7814
835 | 60 |  |  | 4 | 1705.1166 | 79.1476 | 0 | -6.7199 | 1.2122 | 3.4183 | 17.9229
836 | 62 |  |  | 4 | 1761.9538 | 79.2455 | 0 | -6.7199 | 1.2016 | 3.3884 | 17.7486
837 | 63 |  |  | 4 | 1790.3725 | 79.2926 | 0 | -6.7199 | 1.3643 | 3.8474 | 20.3075
838 | 65 |  |  | 4 | 1847.2097 | 79.3819 | 0 | -6.7199 | 0.93261 | 2.63 | 13.3102
839 | 65 |  |  | 4 | 1847.2097 | 79.4934 | 0 | -6.7199 | 1.2409 | 3.4993 | 18.3471
840 | 68 |  |  | 4 | 1932.4655 | 79.6671 | 0 | -6.7199 | 2.1496 | 6.0619 | 32.118
841 | 69 |  |  | 4 | 1960.8841 | 79.8113 | 0 | -6.7199 | 0.31118 | 0.87753 | 2.2873
842 | 68 |  |  | 5 | 1567.7655 | 79.9937 | 0 | -6.7199 | 0.61263 | 1.7276 | 8.2333
843 | 69 |  |  | 5 | 1590.8208 | 80.1359 | 0 | -6.7199 | 0.94963 | 2.678 | 13.7711
844 | 69 |  |  | 5 | 1590.8208 | 80.2719 | 0 | -6.7199 | 0.83081 | 2.3429 | 11.8438
845 | 70 |  |  | 5 | 1613.8762 | 80.3888 | 0 | -6.7199 | 0.99861 | 2.8161 | 14.5514
846 | 70 |  |  | 5 | 1613.8762 | 80.5343 | 0 | -6.7199 | 0.53809 | 1.5174 | 6.912
847 | 70 |  |  | 5 | 1613.8762 | 80.6505 | -5.3333 | -1.3866 | 0.66494 | 1.8751 | 9.0703
848 | 70 |  |  | 5 | 1613.8762 | 80.8018 | -5.3333 | -1.3866 | 0.63244 | 1.7835 | 8.5219
849 | 70 |  |  | 5 | 1613.8762 | 80.9382 | -5.3333 | -1.3866 | 0.64108 | 1.8078 | 8.6686
850 | 70 |  |  | 5 | 1613.8762 | 81.0666 | -5.3333 | -1.3866 | 0.63877 | 1.8013 | 8.6301
851 | 70 |  |  | 5 | 1613.8762 | 81.1949 | -5.3333 | -1.3866 | 0.63917 | 1.8025 | 8.6373
852 | 70 |  |  | 5 | 1613.8762 | 81.3232 | -5.3333 | -1.3866 | 0.6397 | 1.804 | 8.6467
853 | 70 |  |  | 5 | 1613.8762 | 81.4515 | -5.3333 | -1.3866 | 0.63702 | 1.7964 | 8.6017
854 | 70 |  |  | 5 | 1613.8762 | 81.5989 | -5.3333 | -1.3866 | 0.64707 | 1.8247 | 8.7722
855 | 70 |  |  | 5 | 1613.8762 | 81.6459 | -5.3333 | -1.3866 | 0.60946 | 1.7187 | 8.1351
856 | 70 |  |  | 5 | 1613.8762 | 81.6961 | -7.0033 | 0.28339 | 0.75296 | 2.1234 | 10.5477
857 | 70 |  |  | 5 | 1613.8762 | 81.766 | -6.2302 | -0.48974 | 0.2385 | 0.67258 | 1.6581
858 | 69 |  |  | 5 | 1590.8208 | 81.8124 | -7.0033 | 0.28339 | 0.62486 | 1.7621 | 8.4222
859 | 70 |  |  | 5 | 1613.8762 | 81.8395 | -5.465 | -1.2549 | 1.0648 | 3.0027 | 15.6106
860 | 70 |  |  | 5 | 1613.8762 | 81.9407 | -6.0691 | -0.6508 | 0.53574 | 1.5108 | 6.8767
861 | 70 |  |  | 5 | 1613.8762 | 82.0062 | -7.8746 | 1.1547 | 0.65012 | 1.8333 | 8.8252
862 | 70 |  |  | 5 | 1613.8762 | 82.0532 | -7.8746 | 1.1547 | 0.71575 | 2.0184 | 9.9284
863 | 70 |  |  | 5 | 1613.8762 | 82.1231 | -3.6567 | -3.0632 | 0.34286 | 0.96688 | 3.5169
864 | 69 |  |  | 5 | 1590.8208 | 82.1695 | -7.1015 | 0.38156 | 0.22796 | 0.64285 | 1.5113
865 | 69 |  |  | 5 | 1590.8208 | 82.1885 | -6.3363 | -0.38361 | 1.0451 | 2.9471 | 15.3006
866 | 70 |  |  | 5 | 1613.8762 | 82.23 | -6.3363 | -0.38361 | 0.95017 | 2.6795 | 13.7797
867 | 70 |  |  | 5 | 1613.8762 | 82.3003 | -6.9404 | 0.22049 | 0.56028 | 1.58 | 7.2988
868 | 70 |  |  | 5 | 1613.8762 | 82.339 | -7.8746 | 1.1547 | 0.66385 | 1.8721 | 9.0582
869 | 70 |  |  | 5 | 1613.8762 | 82.4071 | -7.8746 | 1.1547 | 0.63624 | 1.7942 | 8.592
870 | 70 |  |  | 5 | 1613.8762 | 82.5081 | -7.8746 | 1.1547 | 0.64359 | 1.8149 | 8.7167
871 | 70 |  |  | 5 | 1613.8762 | 82.5636 | -7.0033 | 0.28339 | 0.64056 | 1.8064 | 8.6657
872 | 70 |  |  | 5 | 1613.8762 | 82.6192 | -7.0033 | 0.28339 | 0.64094 | 1.8074 | 8.6723
873 | 70 |  |  | 5 | 1613.8762 | 82.6747 | -7.0033 | 0.28339 | 0.6413 | 1.8085 | 8.6786
874 | 70 |  |  | 5 | 1613.8762 | 82.7302 | -7.0033 | 0.28339 | 0.6394 | 1.8031 | 8.6466
875 | 70 |  |  | 5 | 1613.8762 | 82.6729 | -7.0033 | 0.28339 | 0.64659 | 1.8234 | 8.7681
876 | 70 |  |  | 5 | 1613.8762 | 82.7285 | -5.3333 | -1.3866 | 0.61771 | 1.7419 | 8.2792
877 | 70 |  |  | 5 | 1613.8762 | 82.7921 | -7.0033 | 0.28339 | 0.72038 | 2.0315 | 10.0085
878 | 70 |  |  | 5 | 1613.8762 | 82.8706 | -4.4431 | -2.2769 | 0.34921 | 0.98477 | 3.6317
879 | 69 |  |  | 5 | 1590.8208 | 82.9256 | -8.3366 | 1.6167 | 0.20219 | 0.57019 | 1.0513
880 | 69 |  |  | 5 | 1590.8208 | 82.9532 | -5.465 | -1.2549 | 1.1614 | 3.2752 | 17.1274
881 | 70 |  |  | 5 | 1613.8762 | 83.025 | -8.7906 | 2.0707 | 0.5331 | 1.5033 | 6.8352
882 | 69 |  |  | 5 | 1590.8208 | 83.0991 | -6.0691 | -0.6508 | 0.54338 | 1.5323 | 7.0408
883 | 70 |  |  | 5 | 1613.8762 | 83.1208 | -5.465 | -1.2549 | 1.0898 | 3.0734 | 16.0112
884 | 70 |  |  | 5 | 1613.8762 | 83.2338 | -5.9874 | -0.73252 | 0.52242 | 1.4732 | 6.6523
885 | 70 |  |  | 5 | 1613.8762 | 83.3079 | -7.8746 | 1.1547 | 0.67881 | 1.9142 | 9.3134
886 | 70 |  |  | 5 | 1613.8762 | 83.3864 | -7.8746 | 1.1547 | 0.61267 | 1.7277 | 8.196
887 | 70 |  |  | 5 | 1613.8762 | 83.4452 | -7.0033 | 0.28339 | 0.72127 | 2.034 | 10.0257
888 | 70 |  |  | 5 | 1613.8762 | 83.5237 | -3.7603 | -2.9596 | 0.35204 | 0.99275 | 3.684
889 | 69 |  |  | 5 | 1590.8208 | 83.5665 | -7.8296 | 1.1096 | 0.18591 | 0.52426 | 0.76022
890 | 69 |  |  | 5 | 1590.8208 | 83.5941 | -6.7709 | 0.050997 | 1.2314 | 3.4726 | 18.2101
891 | 70 |  |  | 5 | 1613.8762 | 83.6567 | -5.7832 | -0.93671 | 0.30059 | 0.84765 | 2.7733
892 | 68 |  |  | 5 | 1567.7655 | 83.7117 | -49.817 | 43.097 | 0 | 0 | -2.5254
893 | 67 |  |  | 5 | 1544.7101 | 83.7429 | -33.6087 | 26.8887 | 0 | 0 | -2.4814
894 | 63 |  |  | 5 | 1452.4886 | 83.7184 | -36.6628 | 29.9429 | 0 | 0 | -2.3086
895 | 61 |  |  | 5 | 1406.3778 | 83.7415 | -37.3907 | 30.6708 | 0 | 0 | -2.2239
896 | 58 |  |  | 4 | 1648.2794 | 83.7782 | -36.6325 | 29.9125 | 0 | 0 | -2.6813
897 | 55 |  |  | 4 | 1563.0236 | 83.8391 | -21.3823 | 14.6624 | 0 | 0 | -2.5163
898 | 53 |  |  | 4 | 1506.1864 | 83.8755 | -23.9523 | 17.2324 | 0 | 0 | -2.4087
899 | 51 |  |  | 4 | 1449.3491 | 83.8585 | -31.4084 | 24.6885 | 0 | 0 | -2.3028
900 | 50 |  |  | 4 | 1420.9305 | 83.9062 | -8.4232 | 1.7032 | 0.26076 | 0.73534 | 2.3777
901 | 50 |  |  | 4 | 1420.9305 | 83.967 | -4.5897 | -2.1302 | 0.41882 | 1.1811 | 5.1169
902 | 50 |  |  | 4 | 1420.9305 | 84.0438 | -3.667 | -3.053 | 0.37357 | 1.0535 | 4.3403
903 | 50 |  |  | 4 | 1420.9305 | 84.1039 | -3.667 | -3.053 | 0.38573 | 1.0877 | 4.5498
904 | 50 |  |  | 4 | 1420.9305 | 84.1578 | -3.667 | -3.053 | 0.38104 | 1.0745 | 4.4693
905 | 50 |  |  | 4 | 1420.9305 | 84.2308 | -3.667 | -3.053 | 0.38756 | 1.0929 | 4.5818
906 | 50 |  |  | 4 | 1420.9305 | 84.2846 | -3.667 | -3.053 | 0.36609 | 1.0324 | 4.2122
907 | 50 |  |  | 4 | 1420.9305 | 84.3447 | -4.809 | -1.9109 | 0.44718 | 1.261 | 5.6019
908 | 50 |  |  | 4 | 1420.9305 | 84.4215 | -9.2244 | 2.5045 | 0.16028 | 0.45198 | 0.60059
909 | 49 |  |  | 4 | 1392.5119 | 84.4823 | -9.2244 | 2.5045 | 0.17285 | 0.48744 | 0.87196
910 | 49 |  |  | 4 | 1392.5119 | 84.5624 | -3.667 | -3.053 | 0.37142 | 1.0474 | 4.3412
911 | 49 |  |  | 4 | 1392.5119 | 84.6468 | -5.3717 | -1.3483 | 0.58605 | 1.6527 | 7.9607
912 | 50 |  |  | 4 | 1420.9305 | 84.7483 | -5.3717 | -1.3483 | 0.62351 | 1.7583 | 8.5596
913 | 50 |  |  | 4 | 1420.9305 | 84.8426 | -4.8453 | -1.8747 | 0.32087 | 0.90486 | 3.4307
914 | 50 |  |  | 4 | 1420.9305 | 84.9072 | -4.2904 | -2.4296 | 0.40442 | 1.1405 | 4.8732
915 | 50 |  |  | 4 | 1420.9305 | 84.9952 | -3.667 | -3.053 | 0.36302 | 1.0237 | 4.1614
916 | 50 |  |  | 4 | 1420.9305 | 85.063 | -4.809 | -1.9109 | 0.4426 | 1.2481 | 5.5261
917 | 50 |  |  | 4 | 1420.9305 | 85.151 | -7.2501 | 0.53018 | 0.17765 | 0.50099 | 0.91253
918 | 49 |  |  | 4 | 1392.5119 | 85.2229 | -29.3528 | 22.6328 | 0.12769 | 0.36007 | 0.069
919 | 49 |  |  | 4 | 1392.5119 | 85.3142 | -5.3717 | -1.3483 | 0.66584 | 1.8777 | 9.2739
920 | 50 |  |  | 4 | 1420.9305 | 85.4424 | -5.3717 | -1.3483 | 0.60139 | 1.6959 | 8.1958
921 | 50 |  |  | 4 | 1420.9305 | 85.5366 | -4.8453 | -1.8747 | 0.32736 | 0.92315 | 3.5455
922 | 50 |  |  | 4 | 1420.9305 | 85.6051 | -3.667 | -3.053 | 0.39792 | 1.1221 | 4.7639
923 | 50 |  |  | 4 | 1420.9305 | 85.6913 | -3.667 | -3.053 | 0.37853 | 1.0675 | 4.4308
924 | 50 |  |  | 4 | 1420.9305 | 85.8085 | -3.667 | -3.053 | 0.38369 | 1.082 | 4.52
925 | 50 |  |  | 4 | 1420.9305 | 85.8735 | -3.667 | -3.053 | 0.38229 | 1.0781 | 4.4962
926 | 50 |  |  | 4 | 1420.9305 | 85.9385 | -3.667 | -3.053 | 0.38264 | 1.0791 | 4.5024
927 | 50 |  |  | 4 | 1420.9305 | 86.0035 | -3.667 | -3.053 | 0.38257 | 1.0788 | 4.5013
928 | 50 |  |  | 4 | 1420.9305 | 86.0686 | -3.667 | -3.053 | 0.38245 | 1.0785 | 4.4994
929 | 50 |  |  | 4 | 1420.9305 | 86.1336 | -2.9842 | -3.7357 | 0.38211 | 1.0775 | 4.4937
930 | 50 |  |  | 4 | 1420.9305 | 86.1986 | -2.9842 | -3.7357 | 0.3802 | 1.0722 | 4.4611
931 | 50 |  |  | 4 | 1420.9305 | 86.2828 | -2.9842 | -3.7357 | 0.38727 | 1.0921 | 4.583
932 | 50 |  |  | 4 | 1420.9305 | 86.3478 | -2.9842 | -3.7357 | 0.36085 | 1.0176 | 4.1279
933 | 50 |  |  | 4 | 1420.9305 | 86.4156 | -4.1263 | -2.5937 | 0.46141 | 1.3012 | 5.8502
934 | 50 |  |  | 4 | 1420.9305 | 86.5076 | -79.8043 | 63.8013 | 0.19237 | 0.54248 | 1.1782
935 | 49 |  |  | 4 | 1392.5119 | 86.5833 | -3.667 | -3.053 | 0.37134 | 1.0472 | 4.3458
936 | 50 |  |  | 4 | 1420.9305 | 86.6715 | -5.3717 | -1.3483 | 0.68124 | 1.9211 | 9.5142
937 | 50 |  |  | 4 | 1420.9305 | 86.7842 | -6.337 | -0.38295 | 0.31265 | 0.88168 | 3.2937
938 | 50 |  |  | 4 | 1420.9305 | 86.8745 | -3.667 | -3.053 | 0.38678 | 1.0907 | 4.5765
939 | 50 |  |  | 4 | 1420.9305 | 86.9433 | -4.809 | -1.9109 | 0.43992 | 1.2406 | 5.4863
940 | 50 |  |  | 4 | 1420.9305 | 87.0351 | -9.2244 | 2.5045 | 0.1652 | 0.46585 | 0.69637
941 | 49 |  |  | 4 | 1392.5119 | 87.1108 | -9.2244 | 2.5045 | 0.15754 | 0.44425 | 0.60747
942 | 49 |  |  | 4 | 1392.5119 | 87.206 | -4.809 | -1.9109 | 0.42862 | 1.2087 | 5.3268
943 | 49 |  |  | 4 | 1392.5119 | 87.3171 | -3.667 | -3.053 | 0.37087 | 1.0459 | 4.3399
944 | 49 |  |  | 4 | 1392.5119 | 87.4053 | -4.8453 | -1.8747 | 0.31666 | 0.89298 | 3.4045
945 | 49 |  |  | 4 | 1392.5119 | 87.497 | -5.3717 | -1.3483 | 0.60116 | 1.6953 | 8.219
946 | 50 |  |  | 4 | 1420.9305 | 87.6144 | -5.3717 | -1.3483 | 0.61839 | 1.7438 | 8.4838
947 | 50 |  |  | 4 | 1420.9305 | 87.7125 | -4.8453 | -1.8747 | 0.32251 | 0.90948 | 3.468
948 | 50 |  |  | 4 | 1420.9305 | 87.7945 | -3.667 | -3.053 | 0.39872 | 1.1244 | 4.7843
949 | 50 |  |  | 4 | 1420.9305 | 87.8864 | -3.667 | -3.053 | 0.3778 | 1.0654 | 4.425
950 | 50 |  |  | 4 | 1420.9305 | 88.0076 | -3.667 | -3.053 | 0.3834 | 1.0812 | 4.5212
951 | 50 |  |  | 4 | 1420.9305 | 88.0765 | -3.667 | -3.053 | 0.3819 | 1.0769 | 4.4954
952 | 50 |  |  | 4 | 1420.9305 | 88.1338 | -3.667 | -3.053 | 0.3823 | 1.0781 | 4.5023
953 | 50 |  |  | 4 | 1420.9305 | 88.191 | -3.667 | -3.053 | 0.38219 | 1.0778 | 4.5005
954 | 50 |  |  | 4 | 1420.9305 | 88.2483 | -3.667 | -3.053 | 0.38222 | 1.0779 | 4.5009
955 | 50 |  |  | 4 | 1420.9305 | 88.3056 | -3.667 | -3.053 | 0.38221 | 1.0778 | 4.5008
956 | 50 |  |  | 4 | 1420.9305 | 88.3628 | -3.667 | -3.053 | 0.38221 | 1.0778 | 4.5008
957 | 50 |  |  | 4 | 1420.9305 | 88.4201 | -2.9842 | -3.7357 | 0.38138 | 1.0755 | 4.4865
958 | 50 |  |  | 4 | 1420.9305 | 88.4774 | -2.9842 | -3.7357 | 0.38138 | 1.0755 | 4.4865
959 | 50 |  |  | 4 | 1420.9305 | 88.5346 | -2.9842 | -3.7357 | 0.38137 | 1.0755 | 4.4864
960 | 50 |  |  | 4 | 1420.9305 | 88.5919 | -2.9842 | -3.7357 | 0.3814 | 1.0756 | 4.4869
961 | 50 |  |  | 4 | 1420.9305 | 88.6492 | -2.9842 | -3.7357 | 0.38128 | 1.0752 | 4.4848
962 | 50 |  |  | 4 | 1420.9305 | 88.7064 | -2.9842 | -3.7357 | 0.38174 | 1.0765 | 4.4927
963 | 50 |  |  | 4 | 1420.9305 | 88.7637 | -2.9842 | -3.7357 | 0.38004 | 1.0717 | 4.4634
964 | 50 |  |  | 4 | 1420.9305 | 88.83 | -2.9842 | -3.7357 | 0.38638 | 1.0896 | 4.5726
965 | 50 |  |  | 4 | 1420.9305 | 88.8771 | -2.9842 | -3.7357 | 0.36273 | 1.0229 | 4.165
966 | 50 |  |  | 4 | 1420.9305 | 88.927 | -4.1263 | -2.5937 | 0.45289 | 1.2771 | 5.7098
967 | 50 |  |  | 4 | 1420.9305 | 89.0011 | -17.58 | 10.86 | 0.14673 | 0.41378 | 0.36917
968 | 49 |  |  | 4 | 1392.5119 | 89.0551 | -7.8365 | 1.1166 | 0.26594 | 0.74994 | 2.5226
969 | 50 |  |  | 4 | 1420.9305 | 89.0495 | -5.9006 | -0.81932 | 1.1457 | 3.231 | 16.8011
970 | 52 |  |  | 4 | 1477.7677 | 89.0284 | -5.9006 | -0.81932 | 0.9702 | 2.736 | 14.1342
971 | 53 |  |  | 4 | 1506.1864 | 89.0511 | -5.9006 | -0.81932 | 0.94078 | 2.653 | 13.6711
972 | 55 |  |  | 4 | 1563.0236 | 88.9651 | -14.6147 | 7.8948 | 1.4589 | 4.114 | 21.613
973 | 57 |  |  | 4 | 1619.8608 | 89.0303 | -5.9006 | -0.81932 | 1.0382 | 2.9278 | 15.2094
974 | 58 |  |  | 4 | 1648.2794 | 89.0746 | -5.9006 | -0.81932 | 1.0693 | 3.0154 | 15.6998
975 | 60 |  |  | 4 | 1705.1166 | 89.0088 | -7.856 | 1.1361 | 1.5754 | 4.4425 | 23.508
976 | 62 |  |  | 4 | 1761.9538 | 88.9419 | -5.9006 | -0.81932 | 1.2418 | 3.5017 | 18.42
977 | 63 |  |  | 4 | 1790.3725 | 88.9663 | -4.6889 | -2.031 | 0.87695 | 2.473 | 12.4763
978 | 64 |  |  | 4 | 1818.7911 | 89.0303 | -6.3957 | -0.32428 | 1.3992 | 3.9458 | 20.8876
979 | 66 |  |  | 4 | 1875.6283 | 89.1165 | -7.4409 | 0.72098 | 1.3302 | 3.7513 | 19.7948
980 | 67 |  |  | 4 | 1904.0469 | 88.9489 | -6.3957 | -0.32428 | 1.3382 | 3.7738 | 19.9104
981 | 69 |  |  | 4 | 1960.8841 | 88.9369 | -7.856 | 1.1361 | 1.607 | 4.5318 | 24.1112
982 | 70 |  |  | 5 | 1613.8762 | 88.8184 | -6.2272 | -0.49274 | 0.80774 | 2.2778 | 11.4769
983 | 70 |  |  | 5 | 1613.8762 | 88.8901 | -7.7871 | 1.0671 | 0.59698 | 1.6835 | 7.9452
984 | 70 |  |  | 5 | 1613.8762 | 88.9317 | -6.2272 | -0.49274 | 0.65053 | 1.8345 | 8.8533
985 | 70 |  |  | 5 | 1613.8762 | 88.9804 | -6.2272 | -0.49274 | 0.63562 | 1.7925 | 8.6012
986 | 70 |  |  | 5 | 1613.8762 | 89.0484 | -6.2272 | -0.49274 | 0.63961 | 1.8037 | 8.6687
987 | 70 |  |  | 5 | 1613.8762 | 88.9608 | -6.2272 | -0.49274 | 0.63854 | 1.8007 | 8.6506
988 | 70 |  |  | 5 | 1613.8762 | 89.0096 | -6.2272 | -0.49274 | 0.63883 | 1.8015 | 8.6554
989 | 70 |  |  | 5 | 1613.8762 | 89.0583 | -6.2272 | -0.49274 | 0.63875 | 1.8013 | 8.6542
990 | 70 |  |  | 5 | 1613.8762 | 88.9707 | -6.2272 | -0.49274 | 0.63876 | 1.8013 | 8.6543
991 | 70 |  |  | 5 | 1613.8762 | 89.0195 | -6.2272 | -0.49274 | 0.63881 | 1.8014 | 8.6551
992 | 70 |  |  | 5 | 1613.8762 | 89.0683 | -6.2272 | -0.49274 | 0.63861 | 1.8009 | 8.6518
993 | 70 |  |  | 5 | 1613.8762 | 88.9807 | -6.2272 | -0.49274 | 0.63934 | 1.8029 | 8.664
994 | 70 |  |  | 5 | 1613.8762 | 89.0295 | -6.2272 | -0.49274 | 0.63662 | 1.7953 | 8.6181
995 | 70 |  |  | 5 | 1613.8762 | 89.0974 | -6.2272 | -0.49274 | 0.64675 | 1.8238 | 8.7894
996 | 70 |  |  | 5 | 1613.8762 | 89.0098 | -6.2272 | -0.49274 | 0.60903 | 1.7175 | 8.1501
997 | 70 |  |  | 5 | 1613.8762 | 89.0619 | -6.2272 | -0.49274 | 0.75092 | 2.1176 | 10.5359
998 | 70 |  |  | 5 | 1613.8762 | 88.9972 | -5.9497 | -0.77028 | 0.23551 | 0.66413 | 1.6263
999 | 69 |  |  | 5 | 1590.8208 | 89.0455 | -6.2272 | -0.49274 | 0.62774 | 1.7702 | 8.4923
1000 | 70 |  |  | 5 | 1613.8762 | 88.943 | -4.6889 | -2.031 | 1.0412 | 2.9363 | 15.2582
1001 | 70 |  |  | 5 | 1613.8762 | 88.9875 | -6.2272 | -0.49274 | 0.60758 | 1.7134 | 8.1255
1002 | 70 |  |  | 5 | 1613.8762 | 89.029 | -2.9842 | -3.7357 | 0.37283 | 1.0514 | 4.0657
1003 | 69 |  |  | 5 | 1590.8208 | 89.0818 | -8.056 | 1.3361 | 0.2008 | 0.56626 | 1.0437
1004 | 69 |  |  | 5 | 1590.8208 | 88.9762 | -4.6889 | -2.031 | 1.1296 | 3.1856 | 16.6499
1005 | 70 |  |  | 5 | 1613.8762 | 89.0476 | -6.2272 | -0.49274 | 0.63819 | 1.7997 | 8.6445
1006 | 69 |  |  | 5 | 1590.8208 | 88.96 | -10.7555 | 4.0356 | 0.16399 | 0.46246 | 0.37957
1007 | 69 |  |  | 5 | 1590.8208 | 88.9809 | -4.6889 | -2.031 | 1.0643 | 3.0012 | 15.6239
1008 | 70 |  |  | 5 | 1613.8762 | 89.0682 | -4.6889 | -2.031 | 0.94049 | 2.6522 | 13.6436
1009 | 70 |  |  | 5 | 1613.8762 | 89.0039 | -5.293 | -1.4269 | 0.55897 | 1.5763 | 7.2963
1010 | 70 |  |  | 5 | 1613.8762 | 89.0445 | -6.2272 | -0.49274 | 0.65838 | 1.8566 | 8.9858
1011 | 70 |  |  | 5 | 1613.8762 | 88.978 | -6.2272 | -0.49274 | 0.63943 | 1.8032 | 8.6656
1012 | 70 |  |  | 5 | 1613.8762 | 89.0268 | -6.2272 | -0.49274 | 0.61645 | 1.7384 | 8.2762
1013 | 70 |  |  | 5 | 1613.8762 | 89.0838 | -6.2272 | -0.49274 | 0.72801 | 2.053 | 10.1541
1014 | 70 |  |  | 5 | 1613.8762 | 89.0191 | -4.6559 | -2.064 | 0.31246 | 0.88113 | 2.9992
1015 | 69 |  |  | 5 | 1590.8208 | 89.0673 | -3.5763 | -3.1436 | 0.32691 | 0.92189 | 3.2925
1016 | 69 |  |  | 5 | 1590.8208 | 88.9617 | -6.2272 | -0.49274 | 0.6221 | 1.7543 | 8.3969
1017 | 69 |  |  | 5 | 1590.8208 | 88.9907 | -4.6889 | -2.031 | 0.92572 | 2.6105 | 13.4134
1018 | 70 |  |  | 5 | 1613.8762 | 89.0471 | -4.6889 | -2.031 | 0.9779 | 2.7577 | 14.2462
1019 | 70 |  |  | 5 | 1613.8762 | 88.9767 | -5.293 | -1.4269 | 0.54911 | 1.5485 | 7.1275
1020 | 70 |  |  | 5 | 1613.8762 | 89.0134 | -6.2272 | -0.49274 | 0.66265 | 1.8687 | 9.0577
1021 | 70 |  |  | 5 | 1613.8762 | 89.0851 | -6.2272 | -0.49274 | 0.63235 | 1.7832 | 8.5457
1022 | 70 |  |  | 5 | 1613.8762 | 89.0566 | -6.2272 | -0.49274 | 0.64045 | 1.8061 | 8.6829
1023 | 70 |  |  | 5 | 1613.8762 | 88.9689 | -6.2272 | -0.49274 | 0.63828 | 1.7999 | 8.6461
1024 | 70 |  |  | 5 | 1613.8762 | 89.0177 | -6.2272 | -0.49274 | 0.63887 | 1.8016 | 8.6561
1025 | 70 |  |  | 5 | 1613.8762 | 89.0665 | -6.2272 | -0.49274 | 0.63867 | 1.801 | 8.6527
1026 | 70 |  |  | 5 | 1613.8762 | 88.9789 | -6.2272 | -0.49274 | 0.63887 | 1.8016 | 8.6562
1027 | 70 |  |  | 5 | 1613.8762 | 89.0277 | -6.2272 | -0.49274 | 0.63826 | 1.7999 | 8.6457
1028 | 70 |  |  | 5 | 1613.8762 | 89.0765 | -6.2272 | -0.49274 | 0.64051 | 1.8062 | 8.6839
1029 | 70 |  |  | 5 | 1613.8762 | 88.9888 | -6.2272 | -0.49274 | 0.63211 | 1.7825 | 8.5416
1030 | 70 |  |  | 5 | 1613.8762 | 89.0917 | -6.2272 | -0.49274 | 0.66352 | 1.8711 | 9.0724
1031 | 70 |  |  | 5 | 1613.8762 | 89.0271 | -5.293 | -1.4269 | 0.54588 | 1.5394 | 7.072
1032 | 70 |  |  | 5 | 1613.8762 | 89.0637 | -4.6889 | -2.031 | 0.99074 | 2.7939 | 14.4523
1033 | 71 |  |  | 5 | 1636.9316 | 88.9933 | -6.181 | -0.53892 | 0.92175 | 2.5993 | 13.3301
1034 | 71 |  |  | 5 | 1636.9316 | 89.0897 | -6.2272 | -0.49274 | 0.8302 | 2.3412 | 11.8312
1035 | 72 |  |  | 5 | 1659.987 | 89.0221 | -6.9031 | 0.18316 | 1.3292 | 3.7483 | 19.7603
1036 | 73 |  |  | 5 | 1683.0423 | 89.0827 | -4.6889 | -2.031 | 1.2193 | 3.4384 | 18.0668
1037 | 74 |  |  | 5 | 1706.0977 | 89.0354 | -4.6889 | -2.031 | 1.2812 | 3.6131 | 19.0368
1038 | 75 |  |  | 5 | 1729.1531 | 89.0881 | -4.6889 | -2.031 | 1.2952 | 3.6525 | 19.2582
1039 | 76 |  |  | 5 | 1752.2085 | 89.0027 | -5.1839 | -1.536 | 1.3344 | 3.763 | 19.872
1040 | 77 |  |  | 5 | 1775.2638 | 89.0114 | -6.2292 | -0.49072 | 1.3267 | 3.7413 | 19.7545
1041 | 78 |  |  | 5 | 1798.3192 | 89.0934 | -8.4869 | 1.7669 | 1.492 | 4.2075 | 22.3171
1042 | 79 |  |  | 5 | 1821.3746 | 88.8745 | -6.2272 | -0.49274 | 1.0207 | 2.8783 | 14.8286
1043 | 79 |  |  | 5 | 1821.3746 | 88.9727 | -6.2272 | -0.49274 | 1.0207 | 2.8785 | 14.8295
1044 | 80 |  |  | 5 | 1844.43 | 89.0709 | -7.3182 | 0.59825 | 1.5492 | 4.3689 | 23.2089
1045 | 81 |  |  | 5 | 1867.4853 | 88.8693 | -48.9833 | 42.2633 | 1.4958 | 4.2181 | 22.3905
1046 | 82 |  |  | 5 | 1890.5407 | 88.8162 | -7.813 | 1.093 | 1.5045 | 4.2426 | 22.5256
1047 | 83 |  |  | 5 | 1913.5961 | 88.7003 | -7.813 | 1.093 | 1.5343 | 4.3266 | 22.9876
1048 | 84 |  |  | 5 | 1936.6515 | 88.6287 | -7.813 | 1.093 | 1.5286 | 4.3107 | 22.8978
1049 | 85 |  |  | 5 | 1959.7068 | 88.5821 | -8.1933 | 1.4734 | 1.7063 | 4.8119 | 25.6365
1050 | 86 |  |  | 5 | 1982.7622 | 88.5098 | -6.2272 | -0.49274 | 1.1933 | 3.3652 | 17.5153
1051 | 86 |  |  | 5 | 1982.7622 | 88.664 | -6.2272 | -0.49274 | 1.1908 | 3.3582 | 17.4742
1052 | 87 |  |  | 5 | 2005.8176 | 88.8183 | -8.1933 | 1.4734 | 1.7806 | 5.0212 | 26.7729
1053 | 88 |  |  | 5 | 2028.8729 | 88.7871 | -6.6443 | -0.075625 | 1.6219 | 4.5738 | 24.3272
1054 | 89 |  |  | 5 | 2051.9283 | 88.7506 | -7.954 | 1.2341 | 1.8382 | 5.1838 | 27.6511
1055 | 90 |  |  | 5 | 2074.9837 | 88.6168 | -7.7675 | 1.0476 | 1.3411 | 3.7818 | 19.8268
1056 | 90 |  |  | 5 | 2074.9837 | 88.69 | -6.2272 | -0.49274 | 1.1556 | 3.2589 | 16.7845
1057 | 91 |  |  | 5 | 2098.0391 | 88.7718 | -7.46 | 0.74009 | 2.5358 | 7.151 | 37.8394
1058 | 93 |  |  | 5 | 2144.1498 | 88.7872 | -7.5194 | 0.79951 | 1.8202 | 5.133 | 27.35
1059 | 93 |  |  | 5 | 2144.1498 | 88.6966 | -6.2272 | -0.49274 | 1.2778 | 3.6033 | 18.7058
1060 | 94 |  |  | 5 | 2167.2052 | 88.788 | -8.1933 | 1.4734 | 2.0522 | 5.7872 | 30.873
1061 | 95 |  |  | 5 | 2190.2606 | 88.6369 | -7.5194 | 0.79951 | 1.8921 | 5.3356 | 28.4299
1062 | 96 |  |  | 5 | 2213.3159 | 88.5768 | -7.5194 | 0.79951 | 1.9414 | 5.4748 | 29.1725
1063 | 97 |  |  | 5 | 2236.3713 | 88.534 | -7.954 | 1.2341 | 2.1296 | 6.0055 | 32.0146
1064 | 98 |  |  | 5 | 2259.4267 | 88.4216 | -8.1826 | 1.4627 | 1.5649 | 4.4131 | 23.2111
1065 | 98 |  |  | 5 | 2259.4267 | 88.2019 | -9.3513 | 2.6313 | 1.4877 | 4.1954 | 21.9643
1066 | 99 |  |  | 5 | 2282.4821 | 88.0436 | -7.46 | 0.74009 | 2.4743 | 6.9775 | 37.087
1067 | 100 |  |  | 6 | 1935.9974 | 87.9374 | -6.2272 | -0.49274 | 1.1665 | 3.2895 | 17.1207
1068 | 99 |  |  | 6 | 1916.6374 | 88.1307 | -8.6185 | 1.8985 | 0.70513 | 1.9885 | 9.3906
1069 | 99 |  |  | 6 | 1916.6374 | 88.2484 | -9.3513 | 2.6313 | 1.4653 | 4.1321 | 21.9119
1070 | 99 |  |  | 6 | 1916.6374 | 88.2806 | -6.2272 | -0.49274 | 1.0991 | 3.0996 | 16.0346
1071 | 99 |  |  | 6 | 1916.6374 | 88.4455 | -7.5194 | 0.79951 | 1.7845 | 5.0324 | 26.8037
1072 | 100 |  |  | 6 | 1935.9974 | 88.4035 | -7.5194 | 0.79951 | 1.8045 | 5.0888 | 27.1139
1073 | 100 |  |  | 6 | 1935.9974 | 88.3614 | -6.2272 | -0.49274 | 1.1685 | 3.2951 | 17.1531
1074 | 100 |  |  | 6 | 1935.9974 | 88.3733 | -7.7675 | 1.0476 | 1.3352 | 3.7654 | 19.8469
1075 | 100 |  |  | 6 | 1935.9974 | 88.4679 | -6.2272 | -0.49274 | 1.2887 | 3.6342 | 19.1015
1076 | 100 |  |  | 6 | 1935.9974 | 88.5969 | -6.2272 | -0.49274 | 1.3006 | 3.6678 | 19.2927
1077 | 100 |  |  | 6 | 1935.9974 | 88.6686 | -6.2272 | -0.49274 | 1.2974 | 3.6587 | 19.2411
1078 | 100 |  |  | 6 | 1935.9974 | 88.7402 | -6.2272 | -0.49274 | 1.2983 | 3.6613 | 19.2561
1079 | 100 |  |  | 6 | 1935.9974 | 88.7814 | -6.2272 | -0.49274 | 1.2978 | 3.6599 | 19.2477
1080 | 100 |  |  | 6 | 1935.9974 | 88.8226 | -6.2272 | -0.49274 | 1.299 | 3.6631 | 19.2662
1081 | 100 |  |  | 6 | 1935.9974 | 88.8638 | -6.2272 | -0.49274 | 1.2949 | 3.6516 | 19.2006
1082 | 100 |  |  | 6 | 1935.9974 | 88.9273 | -7.7675 | 1.0476 | 1.3121 | 3.7001 | 19.4766
1083 | 100 |  |  | 6 | 1935.9974 | 88.9547 | -6.2272 | -0.49274 | 1.2535 | 3.535 | 18.5345
1084 | 100 |  |  | 6 | 1935.9974 | 89.0082 | -9.3513 | 2.6313 | 1.4709 | 4.148 | 21.9955
1085 | 100 |  |  | 6 | 1935.9974 | 88.9961 | -5.6479 | -1.072 | 0.69853 | 1.9699 | 9.2451
1086 | 99 |  |  | 6 | 1916.6374 | 89.0694 | -6.2272 | -0.49274 | 1.2688 | 3.578 | 18.7933
1087 | 100 |  |  | 6 | 1935.9974 | 88.9412 | -7.5194 | 0.79951 | 1.9502 | 5.4995 | 29.2743
1088 | 100 |  |  | 6 | 1935.9974 | 88.8698 | -6.2272 | -0.49274 | 1.1331 | 3.1953 | 16.5739
1089 | 100 |  |  | 6 | 1935.9974 | 89.0043 | -6.7222 | 0.002302 | 1.3436 | 3.7889 | 19.9802
1090 | 100 |  |  | 6 | 1935.9974 | 89.0546 | -6.2272 | -0.49274 | 1.2861 | 3.6268 | 19.0591
1091 | 100 |  |  | 6 | 1935.9974 | 88.9376 | -6.2272 | -0.49274 | 1.3014 | 3.6701 | 19.3058
1092 | 100 |  |  | 6 | 1935.9974 | 88.965 | -6.2272 | -0.49274 | 1.2967 | 3.6567 | 19.2296
1093 | 100 |  |  | 6 | 1935.9974 | 88.9923 | -6.2272 | -0.49274 | 1.3003 | 3.6669 | 19.2877
1094 | 100 |  |  | 6 | 1935.9974 | 89.0197 | -6.2272 | -0.49274 | 1.2906 | 3.6394 | 19.1314
1095 | 100 |  |  | 6 | 1935.9974 | 89.1043 | -7.7675 | 1.0476 | 1.328 | 3.7449 | 19.7308
1096 | 100 |  |  | 6 | 1935.9974 | 89.0531 | -6.2272 | -0.49274 | 1.195 | 3.37 | 17.586
1097 | 100 |  |  | 6 | 1935.9974 | 88.9571 | -9.0115 | 2.2916 | 1.6995 | 4.7925 | 25.5273
1098 | 101 |  |  | 6 | 1955.3574 | 88.8834 | -4.0702 | -2.6497 | 2.2714 | 6.4052 | 33.915
1099 | 102 |  |  | 6 | 1974.7173 | 88.9123 | -6.9958 | 0.27588 | 2.1653 | 6.1062 | 32.4373
1100 | 103 |  |  | 6 | 1994.0773 | 88.9362 | -3.6356 | -3.0843 | 2.2416 | 6.3214 | 33.5526
1101 | 104 |  |  | 6 | 2013.4373 | 89.026 | -3.6356 | -3.0843 | 2.2721 | 6.4072 | 34.0112
1102 | 105 |  |  | 6 | 2032.7973 | 89.1279 | -6.2609 | -0.45905 | 2.321 | 6.5453 | 34.7316
1103 | 106 |  |  | 6 | 2052.1572 | 89.0315 | -6.2609 | -0.45905 | 2.3631 | 6.6639 | 35.3521
1104 | 107 |  |  | 6 | 2071.5172 | 88.9602 | -6.2483 | -0.47161 | 2.4067 | 6.787 | 35.9935
1105 | 108 |  |  | 6 | 2090.8772 | 88.8983 | -6.2483 | -0.47161 | 2.4513 | 6.9127 | 36.6461
1106 | 109 |  |  | 6 | 2110.2372 | 88.9066 | -6.2483 | -0.47161 | 2.495 | 7.0359 | 37.2841
1107 | 110 |  |  | 6 | 2129.5971 | 88.9245 | -6.2483 | -0.47161 | 2.5459 | 7.1795 | 38.0211
1108 | 111 |  |  | 6 | 2148.9571 | 88.9424 | -8.773 | 2.053 | 2.5769 | 7.2669 | 38.4778
1109 | 112 |  |  | 6 | 2168.3171 | 88.9407 | -8.773 | 2.053 | 2.6975 | 7.607 | 40.1775
1110 | 113 |  |  | 6 | 2187.6771 | 88.7916 | -6.2483 | -0.47161 | 2.4691 | 6.963 | 36.9871
1111 | 114 |  |  | 6 | 2207.037 | 88.8317 | -8.2231 | 1.5031 | 3.6103 | 10.1811 | 52.1468
1112 | 116 |  |  | 6 | 2245.757 | 88.6172 | -7.9327 | 1.2128 | 2.8367 | 7.9995 | 42.1858
1113 | 116 |  |  | 6 | 2245.757 | 88.4001 | -9.2512 | 2.5312 | 2.0345 | 5.7372 | 30.5715
1114 | 117 |  |  | 6 | 2265.117 | 88.1454 | -7.6853 | 0.96532 | 3.1299 | 8.8263 | 46.1714
1115 | 118 |  |  | 6 | 2284.4769 | 88.0338 | -7.2192 | 0.49925 | 2.839 | 8.0059 | 42.2513
1116 | 119 |  |  | 6 | 2303.8369 | 87.9554 | -7.446 | 0.72604 | 3.1568 | 8.9023 | 46.5864
1117 | 120 |  |  | 6 | 2323.1969 | 88.0323 | -7.9339 | 1.2139 | 2.5113 | 7.082 | 37.6179
1118 | 120 |  |  | 6 | 2323.1969 | 88.1043 | -9.2512 | 2.5312 | 1.8896 | 5.3286 | 28.2639
1119 | 120 |  |  | 6 | 2323.1969 | 88.0479 | -9.2512 | 2.5312 | 2.0524 | 5.7878 | 30.7791
1120 | 120 |  |  | 6 | 2323.1969 | 88.0288 | -9.9339 | 3.214 | 2.009 | 5.6655 | 30.1138
1121 | 120 |  |  | 6 | 2323.1969 | 88.0252 | -9.9339 | 3.214 | 2.0223 | 5.7028 | 30.317
1122 | 120 |  |  | 6 | 2323.1969 | 87.9644 | -9.9339 | 3.214 | 2.0136 | 5.6783 | 30.1838
1123 | 120 |  |  | 6 | 2323.1969 | 87.9258 | -9.9339 | 3.214 | 2.0351 | 5.7389 | 30.5136
1124 | 120 |  |  | 6 | 2323.1969 | 87.8296 | -9.9339 | 3.214 | 1.9581 | 5.5218 | 29.3276
1125 | 120 |  |  | 6 | 2323.1969 | 87.7903 | -6.0501 | -0.66981 | 2.2428 | 6.3246 | 33.6606
1126 | 120 |  |  | 6 | 2323.1969 | 87.8602 | -6.3424 | -0.37754 | 1.2061 | 3.4013 | 17.1967
1127 | 118 |  |  | 6 | 2284.4769 | 88.0113 | -26.0185 | 19.2985 | 0 | 0 | -4.0676
1128 | 115 |  |  | 6 | 2226.397 | 87.9083 | -36.716 | 29.996 | 0 | 0 | -3.9283
1129 | 112 |  |  | 6 | 2168.3171 | 88.032 | -34.902 | 28.1821 | 0 | 0 | -3.7918
1130 | 110 |  |  | 6 | 2129.5971 | 88.098 | -5.5 | -1.22 | 0.88418 | 2.4934 | 12.1103
1131 | 109 |  |  | 6 | 2110.2372 | 88.1622 | -23.0209 | 16.301 | 0 | 0 | -3.658
1132 | 105 |  |  | 6 | 2032.7973 | 88.1827 | -16.9097 | 10.1897 | 0 | 0 | -3.4837
1133 | 103 |  |  | 6 | 1994.0773 | 88.2797 | -23.025 | 16.3051 | 0 | 0 | -3.3982
1134 | 100 |  |  | 6 | 1935.9974 | 88.4108 | -9.0569 | 2.3369 | 0 | 0 | -3.2721
1135 | 97 |  |  | 6 | 1877.9175 | 88.4688 | 0 | -6.7199 | 0.1985 | 0.55978 | 0.44376
1136 | 96 |  |  | 6 | 1858.5575 | 88.5513 | -14.0916 | 7.3717 | 0 | 0 | -3.1076
1137 | 92 |  |  | 6 | 1781.1176 | 88.5971 | -10.1642 | 3.4443 | 0 | 0 | -2.9473
1138 | 90 |  |  | 6 | 1742.3977 | 88.6841 | -15.9958 | 9.2758 | 0 | 0 | -2.8686
1139 | 88 |  |  | 6 | 1703.6777 | 88.6489 | 0 | -6.7199 | 0.22709 | 0.6404 | 1.3114
1140 | 87 |  |  | 6 | 1684.3177 | 88.7296 | -14.0916 | 7.3717 | 0 | 0 | -2.7524
1141 | 83 |  |  | 6 | 1606.8778 | 88.7722 | -7.3769 | 0.65697 | 0 | 0 | -2.6007
1142 | 80 |  |  | 6 | 1548.7979 | 88.7768 | -14.0916 | 7.3717 | 0 | 0 | -2.4892
1143 | 77 |  |  | 6 | 1490.718 | 88.816 | -10.1642 | 3.4443 | 0 | 0 | -2.3797
1144 | 73 |  |  | 6 | 1413.2781 | 88.8097 | -2.7964 | -3.9235 | 0 | 0 | -2.2365
1145 | 69 |  |  | 6 | 1335.8382 | 88.7752 | -7.9823 | 1.2623 | 0 | 0 | -2.0965
1146 | 65 |  |  | 6 | 1258.3983 | 88.8099 | -7.9823 | 1.2623 | 0 | 0 | -1.9594
1147 | 61 |  |  | 6 | 1180.9584 | 88.8423 | -12.3739 | 5.6539 | 0 | 0 | -1.8251
1148 | 57 |  |  | 6 | 1103.5185 | 88.8481 | -17.1973 | 10.4774 | 0 | 0 | -1.6934
1149 | 55 |  |  | 6 | 1064.7986 | 88.8976 | -17.1973 | 10.4774 | 0 | 0 | -1.6285
1150 | 51 |  |  | 6 | 987.3587 | 88.8927 | -8.6136 | 1.8937 | 0 | 0 | -1.5005
1151 | 47 |  |  | 6 | 909.9188 | 88.9029 | -16.3396 | 9.6197 | 0 | 0 | -1.3746
1152 | 43 |  |  | 6 | 832.4789 | 88.9221 | -13.674 | 6.954 | 0.00024808 | 0.00069958 | -1.2507
1153 | 37 |  |  | 6 | 800 | 88.8427 | -14.9147 | 8.1948 | 0.08475 | 0.239 | -1.1993
1154 | 33 |  |  | 6 | 800 | 88.8535 | -11.1166 | 4.3966 | 0.08475 | 0.239 | -1.1993
1155 | 27 |  |  | 6 | 800 | 88.8728 | -19.2763 | 12.5563 | 0.08475 | 0.239 | -1.1993
1156 | 22 |  |  | 6 | 800 | 88.8051 | -2.2115 | -4.5085 | 0.08475 | 0.239 | -1.1993
1157 | 16 |  |  | 6 | 800 | 88.7444 | -14.9206 | 8.2006 | 0.08475 | 0.239 | -1.1993
1158 | 13 |  |  | 6 | 800 | 88.7536 | -7.9758 | 1.2558 | 0.08475 | 0.239 | -1.1993
1159 | 6 |  |  | 6 | 800 | 88.7627 | 0 | -6.7199 | 0.08475 | 0.239 | -1.1993
1160 | 2 |  |  | 6 | 800 | 88.7018 | -56.7598 | 50.0399 | 0.08475 | 0.239 | 0.68266
1161 | 0 |  |  | 6 | 800 | 88.7459 | -0.46499 | -6.2549 | 0.08475 | 0.239 | 0.051603
1162 | 0 |  |  | 0 | 800 | 88.7869 | -1.2362 | -5.4837 | 0.08475 | 0.239 | 0.35336
1163 | 0 |  |  | 0 | 0 | 88.8393 | 0 | -3.1029 | 0 | 0 | 0.28565
1164 | 0 |  |  | 0 | 0 | 88.8716 | 0 | -3.1029 | 0 | 0 | 0
1165 | 0 |  |  | 0 | 0 | 88.9011 | 0 | -3.1029 | 0 | 0 | 0
1166 | 0 |  |  | 0 | 0 | 88.9497 | 0 | -3.1029 | 0 | 0 | 0
1167 | 0 |  |  | 0 | 0 | 88.9792 | 0 | -3.1029 | 0 | 0 | 0
1168 | 0 |  |  | 0 | 0 | 89.0087 | 0 | -3.1029 | 0 | 0 | 0
1169 | 0 |  |  | 0 | 0 | 89.0381 | 0 | -3.1029 | 0 | 0 | 0
1170 | 0 |  |  | 0 | 0 | 89.0468 | 0 | -3.1029 | 0 | 0 | 0
1171 | 0 |  |  | 0 | 0 | 89.0555 | 0 | -3.1029 | 0 | 0 | 0
1172 | 0 |  |  | 0 | 0 | 89.0642 | 0 | -3.1029 | 0 | 0 | 0
1173 | 0 |  |  | 0 | 0 | 89.0729 | 0 | -3.1029 | 0 | 0 | 0
1174 | 0 |  |  | 0 | 0 | 89.0816 | 0 | -3.1029 | 0 | 0 | 0
1175 | 0 |  |  | 0 | 0 | 89.0903 | 0 | -3.1029 | 0 | 0 | 0
1176 | 0 |  |  | 0 | 0 | 89.099 | 0 | -3.1029 | 0 | 0 | 0
1177 | 0 |  |  | 0 | 0 | 89.1076 | 0 | -3.1029 | 0 | 0 | 0
1178 | 0 |  |  | 0 | 0 | 89.1163 | 0 | -3.1029 | 0 | 0 | 0
1179 | 0 |  |  | 0 | 0 | 89.125 | 0 | -3.1029 | 0 | 0 | 0
1180 | 0 |  |  | 0 | 0 | 89.1337 | 0 | -3.1029 | 0 | 0 | 0
Add data here if you want a specific velocity profile and/or bag phases and/or gearshifting pattern to be used for NEDC prediction.
When the bag phases do not coincide with the standard ones, you must provide 'times', 'velocities' and 'bag_phases' vectors. The 'bag_phases' vector defines the phases integration times.
In case of manual transmission you can provide gearshifting pattern. This is not allowed for automatic or cvt transmissions. When you provide the 'gears' vector, you also must provide 'times' and 'velocities' vectors.
If nothing is provided the basic NEDC is run as specified by the regulation.

## WLTP-H
Time [sec] | Dyno Velocity [km/h] | OBD Velocity [km/h] | WLTP Theoretical Gear [-] | Bag Phases [-] | OBD Engine Speed [rpm] | OBD Engine Coolant Temperature [°C] | OBD Calculated Engine Load [%] | Alternator Current [A] | Low-Voltage Battery Current [A] | Dyno Gear [-] | Fuel Consumption [g/sec] | Dyno CO2 [g/sec] | Engine power [kW]
times | velocities | obd_velocities | target.calibration.gears | bag_phases | engine_speeds_out | engine_coolant_temperatures | co2_normalization_references | alternator_currents | battery_currents | target gears | target fuel_consumptions | target co2_emissions | target engine_powers_out
0 | 0 | 0 | 0 |  | 809.7902 | 23 | 2.8207 | 0 | -6.7199 | 0 | 0.1096 | 0.32185 | 0.055178
1 | 0 | 0 | 0 |  | 809.7902 | 23 | 2.8455 | 0 | -6.7199 | 0 | 0.1096 | 0.32185 | 0.055178
2 | 0 | 0 | 0 |  | 809.7902 | 23.0262 | 2.8267 | 0 | -6.7199 | 0 | 0.10959 | 0.32181 | 0.055178
3 | 0 | 0 | 0 |  | 809.7902 | 23.0524 | 2.8313 | 0 | -6.7199 | 0 | 0.10959 | 0.32177 | 0.055178
4 | 0 | 0 | 0 |  | 809.7902 | 23.0786 | 2.8046 | 0 | -6.7199 | 0 | 0.10958 | 0.32173 | 0.055178
5 | 0 | 0 | 0 |  | 809.7902 | 23.1048 | 2.8161 | 0 | -6.7199 | 0 | 0.10958 | 0.32168 | 0.055178
6 | 0 | 0 | 0 |  | 809.7902 | 23.131 | 2.8332 | 0 | -6.7199 | 0 | 0.10958 | 0.32164 | 0.055178
7 | 0 | 0 | 0 |  | 809.7902 | 23.1572 | 2.8087 | 0 | -6.7199 | 0 | 0.10957 | 0.3216 | 0.055178
8 | 0 | 0 | 0 |  | 809.7902 | 23.1834 | 2.8279 | 0 | -6.7199 | 0 | 0.10957 | 0.32156 | 0.055178
9 | 0 | 0 | 1 |  | 809.7902 | 23.2096 | 2.8448 | 0 | -6.7199 | 0 | 0.10952 | 0.32152 | 0.055178
10 | 0 | 0 | 1 |  | 809.7902 | 23.2358 | 2.8051 | 0 | -6.7199 | 0 | 0.10951 | 0.32148 | 0.055178
11 | 0.0040938 | 0.0040763 | 1 |  | 809.7902 | 23.2628 | 2.8471 | 0 | -6.7199 | 0 | 0.10951 | 0.32143 | 0.055278
12 | 0.66127 | 0.65406 | 1 |  | 809.7902 | 23.2875 | 2.8478 | 0 | -6.7199 | 0 | 0.10949 | 0.32139 | 0.15772
13 | 1.4045 | 1.4207 | 1 |  | 809.7902 | 23.3097 | 2.8218 | 0 | -6.7199 | 1 | 0.10949 | 0.32136 | 0.3774
14 | 3.7945 | 3.7843 | 1 |  | 809.7902 | 23.3266 | 2.8064 | 0 | -6.7199 | 1 | 0.10949 | 0.32133 | 2.379
15 | 9.1013 | 9.1299 | 1 |  | 1083.9885 | 23.3285 | 17.2413 | 0 | -6.7199 | 1 | 0.66603 | 1.7857 | 8.391
16 | 14.3634 | 14.4733 | 2 |  | 884.9811 | 23.3567 | 15.9945 | 0 | -6.7199 | 1 | 0.62475 | 1.536 | 7.0786
17 | 15.779 | 15.8039 | 2 |  | 972.1729 | 23.3753 | 12.4578 | 0 | -6.7199 | 1 | 0.47851 | 0.95627 | 3.983
18 | 18.6357 | 18.6059 | 2 |  | 1148.1812 | 23.4041 | 22.9843 | 0 | -6.7199 | 2 | 0.88254 | 2.5494 | 12.3403
19 | 23.2604 | 22.9416 | 2 |  | 1433.115 | 23.4443 | 26.1505 | 0 | -6.7199 | 2 | 1.0033 | 2.8268 | 13.942
20 | 25.8381 | 26.183 | 2 |  | 1591.9335 | 23.5085 | 20.002 | 0 | -6.7199 | 2 | 0.77749 | 1.9324 | 8.9652
21 | 27.4854 | 28.0134 | 2 |  | 1693.4239 | 23.5875 | 13.0727 | 0 | -6.7199 | 2 | 0.5093 | 1.4166 | 5.8457
22 | 27.836 | 27.998 | 2 |  | 1715.0274 | 23.6757 | 9.2629 | 0 | -6.7199 | 2 | 0.35559 | 0.91138 | 2.7844
23 | 28.1964 | 28.7129 | 2 |  | 1737.2292 | 23.7571 | 11.1561 | 0 | -6.7199 | 2 | 0.42859 | 1.219 | 4.6042
24 | 29.1551 | 29.332 | 2 |  | 1796.299 | 23.8634 | 15.4139 | 0 | -6.7199 | 2 | 0.59538 | 1.8268 | 8.1189
25 | 30.7843 | 30.7482 | 3 |  | 1186.9572 | 23.9952 | 19.0202 | 0 | -6.7199 | 2 | 0.73184 | 1.8578 | 8.7748
26 | 32.0266 | 32.322 | 3 |  | 1234.8323 | 24.1192 | 18.8242 | 0 | -6.7199 | 2 | 0.73147 | 1.5652 | 7.1692
27 | 33.6239 | 33.6382 | 3 |  | 1296.4194 | 24.2749 | 25.5835 | 0 | -6.7199 | 3 | 0.98124 | 2.9381 | 14.447
28 | 36.8799 | 36.6269 | 3 |  | 1421.9584 | 24.432 | 30.2133 | 0 | -6.7199 | 3 | 1.1665 | 3.6826 | 18.3355
29 | 39.2078 | 38.705 | 3 |  | 1511.7123 | 24.5832 | 26.6105 | 0 | -6.7199 | 3 | 1.0363 | 2.7079 | 13.3287
30 | 40.9552 | 40.8399 | 3 |  | 1579.0847 | 24.7569 | 24.6396 | 0 | -6.7199 | 3 | 0.95944 | 2.558 | 12.4968
31 | 42.1992 | 42.3633 | 4 |  | 1199.2657 | 24.9296 | 16.0897 | 0 | -6.7199 | 3 | 0.62481 | 1.5829 | 7.292
32 | 42.5632 | 42.3438 | 4 |  | 1209.5863 | 25.088 | 17.0276 | 0 | -6.7199 | 4 | 0.65298 | 1.5339 | 7.0194
33 | 43.5609 | 44.0706 | 4 |  | 1237.9414 | 25.2632 | 17.7371 | 0 | -6.7199 | 4 | 0.68887 | 2.0351 | 9.7304
34 | 44.2568 | 43.979 | 4 |  | 1257.718 | 25.4514 | 10.4017 | 0 | -6.7199 | 4 | 0.40008 | 1.3749 | 6.1084
35 | 44.3088 | 44.064 | 4 |  | 1259.1955 | 25.6537 | 9.06 | 0 | -6.7199 | 4 | 0.349 | 0.62976 | 1.8209
36 | 43.6987 | 43.7705 | 4 |  | 1241.8575 | 25.8561 | 2.225 | 0 | -6.7199 | 4 | 0.086304 | 0.21525 | -0.62484
37 | 42.9379 | 43.3281 | 4 |  | 1220.2355 | 26.0584 | 0 | 0 | -6.7199 | 4 | 0 | 0.17635 | -0.82244
38 | 41.7227 | 41.62 | 4 |  | 1185.7024 | 26.2559 | 0 | 0 | -6.7199 | 4 | 0 | 0 | -1.375
39 | 39.012 | 39.1108 | 3 |  | 1504.1654 | 26.4338 | 0 | 0 | -6.7199 | 4 | 0 | 0 | -1.8037
40 | 36.3329 | 36.0154 | 3 |  | 1400.8653 | 26.6335 | 0 | 0 | -6.7199 | 3 | 0 | 0 | -1.6604
41 | 33.4869 | 33.5405 | 3 |  | 1291.1339 | 26.8265 | 0 | 0 | -6.7199 | 2 | 0 | 0 | -1.5128
42 | 31.7498 | 31.5715 | 3 |  | 1224.1582 | 27.0254 | 0 | 0 | -6.7199 | 2 | 0 | 0 | -1.4248
43 | 27.0324 | 27.1092 | 2 |  | 1665.5177 | 27.2229 | 0 | 0 | -6.7199 | 2 | 0 | 0 | -2.0364
44 | 23.8948 | 23.8546 | 2 |  | 1472.1996 | 27.4218 | 0 | 0 | -6.7199 | 2 | 0 | 0 | -1.7589
45 | 21.7246 | 21.7897 | 2 |  | 1338.492 | 27.6215 | 0 | 0 | -6.7199 | 2 | 0 | 0 | -1.5759
46 | 20.4144 | 20.148 | 2 |  | 1257.7704 | 27.8186 | 1.9501 | 0 | -6.7199 | 2 | 0.074845 | 0 | -1.4395
47 | 19.5986 | 19.8972 | 2 |  | 1207.5073 | 28.0209 | 3.3476 | 0 | -6.7199 | 2 | 0.12896 | 0.25402 | -0.31597
48 | 18.8485 | 18.9317 | 2 |  | 1161.2894 | 28.2161 | 0 | 0 | -6.7199 | 2 | 0 | 0 | -1.3436
49 | 17.3608 | 17.5507 | 2 |  | 1069.6305 | 28.394 | 2.4512 | 0 | -6.7199 | 2 | 0.095115 | 0.1687 | -0.60741
50 | 17.6416 | 17.6309 | 2 |  | 1086.9332 | 28.5246 | 6.504 | 0 | -6.7199 | 2 | 0.25393 | 0.73521 | 2.6734
51 | 17.6808 | 17.5815 | 2 |  | 1089.3468 | 28.6553 | 2.1905 | 0 | -6.7199 | 2 | 0.08411 | 0.16884 | -0.63519
52 | 16.31 | 16.2425 | 2 |  | 1004.8916 | 28.7859 | 0 | 0 | -6.7199 | 2 | 0 | 0 | -1.1469
53 | 14.602 | 14.7224 | 2 |  | 899.6576 | 28.9033 | 0 | 0 | -6.7199 | 2 | 0 | 0 | -1.0185
54 | 13.0651 | 13.2759 | 2 |  | 804.9619 | 29.0106 | 0.46299 | 0 | -6.7199 | 2 | 0.018105 | 0.31252 | -0.90532
55 | 12.5622 | 12.6712 | 2 |  | 800 | 29.1022 | 2.7524 | 0 | -6.7199 | 2 | 0.10607 | 0.31239 | 0.59158
56 | 12.5755 | 12.5445 | 2 |  | 800 | 29.1938 | 2.7595 | 0 | -6.7199 | 2 | 0.10602 | 0.31225 | 1.0708
57 | 12.7608 | 12.6088 | 2 |  | 800 | 29.2686 | 2.7417 | 0 | -6.7199 | 2 | 0.10595 | 0.31215 | 1.1261
58 | 12.9249 | 12.8199 | 2 |  | 800 | 29.3434 | 2.73 | 0 | -6.7199 | 2 | 0.10587 | 0.31204 | 1.2887
59 | 13.1195 | 13.1083 | 2 |  | 808.3177 | 29.4182 | 2.7567 | 0 | -6.7199 | 2 | 0.10578 | 0.31194 | 0.72381
60 | 13.1178 | 13.1813 | 2 |  | 808.2104 | 29.4973 | 5.3504 | 0 | -6.7199 | 2 | 0.20563 | 0.31183 | 2.0351
61 | 14.2728 | 14.1223 | 2 |  | 879.3716 | 29.5763 | 6.6119 | 0 | -6.7199 | 2 | 0.25841 | 0.71006 | 2.7493
62 | 14.7419 | 14.9459 | 2 |  | 908.2722 | 29.6565 | 6.2678 | 0 | -6.7199 | 2 | 0.24226 | 0.58921 | 2.049
63 | 15.4753 | 15.613 | 2 |  | 953.4622 | 29.7219 | 5.9452 | 0 | -6.7199 | 2 | 0.22844 | 0.63804 | 2.2754
64 | 15.9863 | 16.0138 | 2 |  | 984.9463 | 29.7909 | 7.3384 | 0 | -6.7199 | 2 | 0.28617 | 0.77616 | 3.0193
65 | 17.218 | 17.1869 | 2 |  | 1060.8306 | 29.8481 | 8.4679 | 0 | -6.7199 | 2 | 0.32646 | 0.92706 | 3.7948
66 | 17.7421 | 17.7242 | 2 |  | 1093.1221 | 29.9088 | 4.429 | 0 | -6.7199 | 2 | 0.17207 | 0.46496 | 1.1156
67 | 17.7107 | 17.841 | 2 |  | 1091.1865 | 29.9869 | 7.4007 | 0 | -6.7199 | 2 | 0.28915 | 0.72902 | 2.6442
68 | 19.4352 | 19.6566 | 2 |  | 1197.4368 | 30.0651 | 16.7259 | 0 | -6.7199 | 2 | 0.64359 | 1.8592 | 8.8346
69 | 22.799 | 22.6383 | 2 |  | 1404.6899 | 30.1887 | 22.6697 | 0 | -6.7199 | 2 | 0.87563 | 2.5444 | 12.5091
70 | 26.1131 | 26.1799 | 2 |  | 1608.8759 | 30.3231 | 25.9882 | 0 | -6.7199 | 2 | 1.0036 | 2.8351 | 14.0734
71 | 29.184 | 29.0321 | 2 |  | 1798.0767 | 30.4517 | 20.3128 | 0 | -6.7199 | 2 | 0.79329 | 2.349 | 11.2346
72 | 30.8704 | 30.422 | 3 |  | 1190.2783 | 30.58 | 21.9818 | 0 | -6.7199 | 3 | 0.85867 | 2.2779 | 11.0448
73 | 33.4236 | 33.5284 | 3 |  | 1288.6929 | 30.7024 | 24.6859 | 0 | -6.7199 | 3 | 0.95152 | 2.5867 | 12.6974
74 | 34.9052 | 35.054 | 3 |  | 1345.8218 | 30.844 | 13.8667 | 0 | -6.7199 | 3 | 0.54166 | 1.6976 | 7.9042
75 | 35.8479 | 35.7471 | 3 |  | 1382.1655 | 30.9833 | 14.5741 | 0 | -6.7199 | 3 | 0.5601 | 1.377 | 6.0663
76 | 36.4626 | 36.4318 | 3 |  | 1405.8666 | 31.1206 | 16.698 | 0 | -6.7199 | 3 | 0.6505 | 1.6297 | 7.485
77 | 37.7505 | 37.8867 | 3 |  | 1455.5235 | 31.255 | 17.2886 | 0 | -6.7199 | 3 | 0.66352 | 2.0829 | 9.9935
78 | 38.6758 | 38.9897 | 3 |  | 1491.1993 | 31.3862 | 12.2634 | 0 | -6.7199 | 3 | 0.47825 | 1.1897 | 4.8669
79 | 38.6153 | 39.03 | 3 |  | 1488.87 | 31.5156 | 8.9034 | 0 | -6.7199 | 3 | 0.34392 | 0.88237 | 3.0538
80 | 38.79 | 39.3018 | 3 |  | 1495.6036 | 31.645 | 7.5339 | 0 | -6.7199 | 3 | 0.29072 | 1.0253 | 3.8938
81 | 38.7237 | 38.9817 | 3 |  | 1493.0485 | 31.7744 | 4.9295 | 0 | -6.7199 | 3 | 0.19127 | 0.76291 | 2.3345
82 | 38.3274 | 37.8502 | 3 |  | 1477.7661 | 31.9037 | 4.0345 | 0 | -6.7199 | 3 | 0.15523 | 0 | -1.3053
83 | 37.2903 | 37.9632 | 3 |  | 1437.782 | 32.0331 | 4.0031 | 0 | -6.7199 | 3 | 0.15593 | 0.25605 | -0.65142
84 | 36.9447 | 37.153 | 3 |  | 1424.4577 | 32.1643 | 3.046 | 0 | -6.7199 | 3 | 0.11873 | 0.49557 | 0.82996
85 | 36.3089 | 36.5599 | 3 |  | 1399.9413 | 32.2987 | 3.464 | 0 | -6.7199 | 3 | 0.13495 | 0.39424 | 0.25543
86 | 35.9695 | 35.7553 | 3 |  | 1386.8546 | 32.4341 | 4.675 | 0 | -6.7199 | 3 | 0.18142 | 0.47454 | 0.76251
87 | 35.4534 | 35.876 | 3 |  | 1366.9572 | 32.5786 | 4.3191 | 0 | -6.7199 | 3 | 0.16596 | 0.53624 | 1.1646
88 | 35.1491 | 34.7554 | 3 |  | 1355.2243 | 32.725 | 0 | 0 | -6.7199 | 3 | 0 | 0.24912 | -0.55256
89 | 33.6949 | 33.8523 | 3 |  | 1299.1547 | 32.8714 | 0 | 0 | -6.7199 | 3 | 0 | 0 | -1.5234
90 | 30.4139 | 30.0308 | 2 |  | 1873.8566 | 33.0202 | 0 | 0 | -6.7199 | 3 | 0 | 0 | -2.3548
91 | 24.9734 | 25.2375 | 2 |  | 1538.6551 | 33.1546 | 0 | 0 | -6.7199 | 3 | 0 | 0 | -1.8525
92 | 20.44 | 20.3938 | 2 |  | 1259.3481 | 33.2902 | 0 | 0 | -6.7199 | 2 | 0 | 0 | -1.4708
93 | 15.5501 | 15.5967 | 2 |  | 958.0701 | 33.4424 | 0 | 0 | -6.7199 | 2 | 0 | 0 | -1.0894
94 | 12.5215 | 12.6667 | 2 |  | 800 | 33.5067 | 2.4008 | 0 | -6.7199 | 2 | 0.092177 | 0.30837 | -0.89945
95 | 10.1951 | 10.3306 | 0 |  | 800 | 33.5585 | 0 | 0 | -6.7199 | 1 | 0 | 0.30831 | 0.054768
96 | 7.2118 | 7.2557 | 0 |  | 800 | 33.6104 | 2.367 | 0 | -6.7199 | 0 | 0.091979 | 0.30826 | 0.054768
97 | 4.4935 | 4.5472 | 0 |  | 800 | 33.6622 | 2.3674 | 0 | -6.7199 | 0 | 0.091937 | 0.3082 | 0.054768
98 | 2.4953 | 2.4528 | 0 |  | 800 | 33.7141 | 2.3531 | 0 | -6.7199 | 0 | 0.091897 | 0.30814 | 0.054768
99 | 0.6933 | 0.69187 | 0 |  | 800 | 33.766 | 2.3775 | 0 | -6.7199 | 0 | 0.091859 | 0.30808 | 0.054768
100 | 0.034233 | 0.034089 | 1 |  | 800 | 33.8178 | 0 | 0 | -6.7199 | 0 | 0 | 0.30801 | 0.055603
101 | 0.0027668 | 0.0027756 | 1 |  | 800 | 33.8697 | 0 | 0 | -6.7199 | 0 | 0 | 0.30795 | 0.34048
102 | 0 | 0 | 0 |  | 0 | 33.9215 | 0 | 0 | -3.1029 | 0 | 0 | 0 | 0
103 | 0 | 0 | 0 |  | 0 | 33.9699 | 0 | 0 | -3.1029 | 0 | 0 | 0 | 0
104 | 0 | 0 | 0 |  | 0 | 34.0183 | 0 | 0 | -3.1029 | 0 | 0 | 0 | 0
105 | 0 | 0 | 0 |  | 0 | 34.0666 | 0 | 0 | -3.1029 | 0 | 0 | 0 | 0
106 | 0 | 0 | 0 |  | 0 | 34.115 | 0 | 0 | -3.1029 | 0 | 0 | 0 | 0
107 | 0 | 0 | 0 |  | 0 | 34.1634 | 0 | 0 | -3.1029 | 0 | 0 | 0 | 0
108 | 0 | 0 | 0 |  | 0 | 34.2117 | 0 | 0 | -3.1029 | 0 | 0 | 0 | 0
109 | 0 | 0 | 0 |  | 0 | 34.2601 | 0 | 0 | -3.1029 | 0 | 0 | 0 | 0
110 | 0 | 0 | 0 |  | 0 | 34.3085 | 0 | 0 | -3.1029 | 0 | 0 | 0 | 0
111 | 0 | 0 | 0 |  | 0 | 34.3568 | 0 | 0 | -3.1029 | 0 | 0 | 0 | 0
112 | 0 | 0 | 0 |  | 0 | 34.4052 | 0 | 0 | -3.1029 | 0 | 0 | 0 | 0
113 | 0 | 0 | 0 |  | 0 | 34.4536 | 0 | 0 | -3.1029 | 0 | 0 | 0 | 0
114 | 0 | 0 | 0 |  | 0 | 34.5019 | 0 | 0 | -3.1029 | 0 | 0 | 0 | 0
115 | 0 | 0 | 0 |  | 0 | 34.5503 | 0 | 0 | -3.1029 | 0 | 0 | 0 | 0
116 | 0 | 0 | 0 |  | 0 | 34.5919 | 0 | 0 | -3.1029 | 0 | 0 | 0 | 0
117 | 0 | 0 | 0 |  | 0 | 34.6336 | 0 | 0 | -3.1029 | 0 | 0 | 0 | 0
118 | 0 | 0 | 0 |  | 0 | 34.6719 | 0 | 0 | -3.1029 | 0 | 0 | 0 | 0
119 | 0 | 0 | 0 |  | 0 | 34.7083 | 0 | 0 | -3.1029 | 0 | 0 | 0 | 0
120 | 0 | 0 | 0 |  | 0 | 34.7448 | 0 | 0 | -3.1029 | 0 | 0 | 0 | 0
121 | 0 | 0 | 0 |  | 0 | 34.7812 | 0 | 0 | -3.1029 | 0 | 0 | 0 | 0
122 | 0 | 0 | 0 |  | 0 | 34.8123 | 0 | 0 | -3.1029 | 0 | 0 | 0 | 0
123 | 0 | 0 | 0 |  | 0 | 34.84 | 0 | 0 | -3.1029 | 0 | 0 | 0 | 0
124 | 0 | 0 | 0 |  | 0 | 34.8678 | 0 | 0 | -3.1029 | 0 | 0 | 0 | 0
125 | 0 | 0 | 0 |  | 0 | 34.8956 | 0 | 0 | -3.1029 | 0 | 0 | 0 | 0
126 | 0 | 0 | 0 |  | 0 | 34.9234 | 0 | 0 | -3.1029 | 0 | 0 | 0 | 0
127 | 0 | 0 | 0 |  | 0 | 34.9512 | 0 | 0 | -3.1029 | 0 | 0 | 0 | 0
128 | 0 | 0 | 0 |  | 0 | 34.979 | 0 | 0 | -3.1029 | 0 | 0 | 0 | 0
129 | 0 | 0 | 0 |  | 0 | 35.0068 | 0 | 0 | -3.1029 | 0 | 0 | 0 | 0
130 | 0 | 0 | 0 |  | 0 | 35.0345 | 0 | 0 | -3.1029 | 0 | 0 | 0 | 0
131 | 0 | 0 | 0 |  | 0 | 35.0623 | 0 | 0 | -3.1029 | 0 | 0 | 0 | 0
132 | 0 | 0 | 0 |  | 0 | 35.0901 | 0 | 0 | -3.1029 | 0 | 0 | 0 | 0
133 | 0 | 0 | 0 |  | 0 | 35.1179 | 0 | 0 | -3.1029 | 0 | 0 | 0 | 0
134 | 0 | 0 | 1 |  | 800 | 35.1457 | 0 | 0 | -6.7199 | 0 | 0 | 0.30618 | 0.34042
135 | 0 | 0 | 1 |  | 800 | 35.177 | 0 | 0 | -6.7199 | 0 | 0 | 0.30613 | 0.054768
136 | 0.00011071 | 0.00010976 | 1 |  | 800 | 35.2082 | 0 | 0 | -6.7199 | 0 | 0 | 0.30609 | 0.054771
137 | 0.002702 | 0.0026955 | 1 |  | 800 | 35.2395 | 2.3392 | 0 | -6.7199 | 0 | 0.091367 | 0.30604 | 0.054834
138 | 0.10406 | 0.10484 | 1 |  | 800 | 35.2708 | 2.3689 | 0 | -6.7199 | 0 | 0.09136 | 0.30599 | 0.071481
139 | 1.5328 | 1.5263 | 1 |  | 800 | 35.3021 | 2.3705 | 0 | -6.7199 | 1 | 0.091353 | 0.30595 | 0.5432
140 | 3.9924 | 3.9609 | 1 |  | 800 | 35.3334 | 2.3763 | 0 | -6.7199 | 1 | 0.091353 | 0.3059 | 2.2681
141 | 8.8127 | 8.8989 | 1 |  | 1049.624 | 35.3646 | 15.3533 | 0 | -6.7199 | 1 | 0.59805 | 1.6612 | 7.8151
142 | 14.4496 | 14.3601 | 2 |  | 890.2903 | 35.4105 | 18.6066 | 0 | -6.7199 | 1 | 0.72218 | 1.9628 | 9.2605
143 | 16.8662 | 16.6548 | 2 |  | 1039.1543 | 35.4471 | 12.0006 | 0 | -6.7199 | 1 | 0.46798 | 1.0036 | 4.2676
144 | 18.4855 | 18.6477 | 2 |  | 1138.9272 | 35.493 | 15.3375 | 0 | -6.7199 | 2 | 0.59316 | 1.6291 | 7.6376
145 | 21.2937 | 21.2299 | 2 |  | 1311.944 | 35.5687 | 13.7011 | 0 | -6.7199 | 2 | 0.52575 | 1.5403 | 7.0767
146 | 22.2498 | 21.9717 | 2 |  | 1370.8523 | 35.6853 | 10.4397 | 0 | -6.7199 | 2 | 0.4031 | 1.2282 | 5.2558
147 | 24.2983 | 24.4548 | 2 |  | 1497.0622 | 35.7986 | 19.34 | 0 | -6.7199 | 2 | 0.75084 | 2.0286 | 9.705
148 | 26.4311 | 26.8698 | 2 |  | 1628.4707 | 35.9031 | 17.8743 | 0 | -6.7199 | 2 | 0.69404 | 1.8988 | 8.8708
149 | 28.2128 | 28.3143 | 2 |  | 1738.2411 | 36.0068 | 17.0793 | 0 | -6.7199 | 2 | 0.667 | 2.006 | 9.379
150 | 29.8412 | 30.0379 | 2 |  | 1838.5694 | 36.1102 | 13.68 | 0 | -6.7199 | 2 | 0.52767 | 1.5223 | 6.4078
151 | 29.8768 | 29.7665 | 2 |  | 1840.7631 | 36.2137 | 0 | 0 | -6.7199 | 2 | 0 | 0.35206 | -0.74824
152 | 28.4874 | 28.4001 | 2 |  | 1755.1623 | 36.3216 | 0 | 0 | -6.7199 | 2 | 0 | 0 | -2.1708
153 | 25.5302 | 25.7541 | 2 |  | 1572.9645 | 36.4297 | 0 | 0 | -6.7199 | 2 | 0 | 0 | -1.9015
154 | 21.368 | 21.4334 | 2 |  | 1316.5227 | 36.538 | 0 | 0 | -6.7199 | 2 | 0 | 0 | -1.5465
155 | 17.1616 | 17.0988 | 2 |  | 1057.3559 | 36.6593 | 0 | 0 | -6.7199 | 2 | 0 | 0 | -1.2121
156 | 13.5354 | 13.5548 | 2 |  | 833.9415 | 36.7156 | 0.15104 | 0 | -6.7199 | 2 | 0.0057965 | 0.0442 | -0.93974
157 | 12.86 | 12.8145 | 2 |  | 800 | 36.7571 | 2.3648 | 0 | -6.7199 | 2 | 0.09113 | 0.30377 | 0.7931
158 | 13.136 | 13.2435 | 2 |  | 809.3318 | 36.7933 | 6.7662 | 0 | -6.7199 | 2 | 0.26026 | 0.30372 | 2.8013
159 | 15.3853 | 15.4425 | 2 |  | 947.9132 | 36.8337 | 15.142 | 0 | -6.7199 | 2 | 0.58681 | 1.6944 | 7.9781
160 | 19.2134 | 19.3845 | 2 |  | 1183.7739 | 36.8752 | 22.3248 | 0 | -6.7199 | 2 | 0.86888 | 2.4296 | 11.8626
161 | 22.7599 | 22.708 | 2 |  | 1402.2808 | 36.9757 | 18.8488 | 0 | -6.7199 | 2 | 0.72994 | 2.1908 | 10.6511
162 | 24.8471 | 24.5802 | 2 |  | 1530.8719 | 37.09 | 13.0844 | 0 | -6.7199 | 2 | 0.50842 | 1.4959 | 6.6573
163 | 26.1615 | 26.319 | 2 |  | 1611.8595 | 37.1982 | 16.7138 | 0 | -6.7199 | 2 | 0.64288 | 1.7823 | 8.2327
164 | 28.4543 | 28.5129 | 2 |  | 1753.1187 | 37.3067 | 22.9597 | 0 | -6.7199 | 2 | 0.89518 | 2.4709 | 12.0426
165 | 30.626 | 30.507 | 3 |  | 1180.8538 | 37.4148 | 16.8624 | 0 | -6.7199 | 2 | 0.654 | 1.9437 | 9.3336
166 | 31.4977 | 31.4274 | 3 |  | 1214.4381 | 37.5153 | 6.455 | 0 | -6.7199 | 3 | 0.25206 | 0.63637 | 2.0098
167 | 31.3885 | 31.3984 | 3 |  | 1210.2275 | 37.6354 | 13.0384 | 0 | -6.7199 | 3 | 0.50497 | 1.367 | 6.1902
168 | 33.4835 | 33.1487 | 3 |  | 1291.004 | 37.7555 | 22.8734 | 0 | -6.7199 | 3 | 0.89472 | 2.722 | 13.4501
169 | 35.4983 | 35.4081 | 3 |  | 1368.6861 | 37.8769 | 23.5742 | 0 | -6.7199 | 3 | 0.90793 | 2.3708 | 11.6368
170 | 37.09 | 37.3996 | 3 |  | 1430.0575 | 37.9949 | 17.4127 | 0 | -6.7199 | 3 | 0.67046 | 1.7932 | 8.4477
171 | 37.5297 | 37.7768 | 3 |  | 1447.0115 | 38.106 | 5.8602 | 0 | -6.7199 | 3 | 0.22631 | 0.79615 | 2.6571
172 | 36.77 | 36.9834 | 3 |  | 1417.719 | 38.2171 | 0 | 0 | -6.7199 | 3 | 0 | 0 | -1.6835
173 | 33.8306 | 33.4426 | 3 |  | 1304.3869 | 38.3313 | 0 | 0 | -6.7199 | 3 | 0 | 0 | -1.5304
174 | 29.4824 | 29.7815 | 2 |  | 1816.4619 | 38.4527 | 0 | 0 | -6.7199 | 3 | 0 | 0 | -2.265
175 | 26.4999 | 26.8484 | 2 |  | 1632.7074 | 38.5609 | 0 | 0 | -6.7199 | 2 | 0 | 0 | -1.9881
176 | 24.7445 | 24.9549 | 2 |  | 1524.556 | 38.6693 | 3.2245 | 0 | -6.7199 | 2 | 0.12443 | 0.51403 | 0.84722
177 | 25.6743 | 25.6166 | 2 |  | 1581.8395 | 38.7775 | 13.0741 | 0 | -6.7199 | 2 | 0.50921 | 1.4842 | 6.5548
178 | 26.9234 | 26.7433 | 2 |  | 1658.7995 | 38.8858 | 16.4221 | 0 | -6.7199 | 2 | 0.63816 | 1.7758 | 8.1688
179 | 28.7681 | 28.838 | 2 |  | 1772.4516 | 38.9942 | 15.6528 | 0 | -6.7199 | 2 | 0.60957 | 1.7427 | 7.8452
180 | 29.5684 | 29.7006 | 2 |  | 1821.7628 | 39.1024 | 11.7446 | 0 | -6.7199 | 2 | 0.45319 | 1.3067 | 5.1863
181 | 30.1059 | 29.7278 | 2 |  | 1854.8773 | 39.2105 | 5.737 | 0 | -6.7199 | 2 | 0.22078 | 0.80278 | 2.0672
182 | 29.1432 | 29.1313 | 2 |  | 1795.5632 | 39.3177 | 0 | 0 | -6.7199 | 2 | 0 | 0 | -2.2327
183 | 27.5181 | 27.2697 | 2 |  | 1695.4393 | 39.4258 | 0 | 0 | -6.7199 | 2 | 0 | 0 | -2.0809
184 | 25.9758 | 25.7782 | 2 |  | 1600.4173 | 39.5339 | 0 | 0 | -6.7199 | 2 | 0 | 0 | -1.9411
185 | 24.2708 | 24.0108 | 2 |  | 1495.3701 | 39.6423 | 0 | 0 | -6.7199 | 2 | 0 | 0 | -1.7913
186 | 22.4432 | 22.4254 | 2 |  | 1382.7688 | 39.7516 | 0 | 0 | -6.7199 | 2 | 0 | 0 | -1.6357
187 | 20.3921 | 20.5368 | 2 |  | 1256.3913 | 39.8687 | 0 | 0 | -6.7199 | 2 | 0 | 0 | -1.4669
188 | 18.1283 | 18.2348 | 2 |  | 1116.916 | 39.9937 | 0 | 0 | -6.7199 | 2 | 0 | 0 | -1.287
189 | 16.2677 | 16.4849 | 2 |  | 1002.2796 | 40.0727 | 0 | 0 | -6.7199 | 2 | 0 | 0 | -1.1437
190 | 14.7304 | 14.8049 | 2 |  | 907.565 | 40.1213 | 0 | 0 | -6.7199 | 2 | 0 | 0 | -1.0281
191 | 13.7816 | 13.8721 | 2 |  | 849.1104 | 40.1628 | 1.4536 | 0 | -6.7199 | 2 | 0.056666 | 0.18075 | -0.1485
192 | 13.5693 | 13.6236 | 2 |  | 836.0268 | 40.2043 | 2.8447 | 0 | -6.7199 | 2 | 0.11081 | 0.3226 | 0.68105
193 | 13.2079 | 13.0465 | 2 |  | 813.7624 | 40.2459 | 2.3387 | 0 | -6.7199 | 2 | 0.090683 | 0.10821 | -0.51827
194 | 12.491 | 12.462 | 2 |  | 800 | 40.2874 | 2.3233 | 0 | -6.7199 | 2 | 0.090678 | 0.29857 | 0.48812
195 | 12.7631 | 12.7715 | 2 |  | 800 | 40.3236 | 2.3505 | 0 | -6.7199 | 2 | 0.090671 | 0.29852 | 1.1513
196 | 12.646 | 12.6309 | 2 |  | 800 | 40.3598 | 2.3323 | 0 | -6.7199 | 2 | 0.090664 | 0.29847 | 0.73237
197 | 12.8775 | 12.9077 | 2 |  | 800 | 40.396 | 2.3203 | 0 | -6.7199 | 2 | 0.090658 | 0.29841 | 1.5386
198 | 13.1689 | 13.0443 | 2 |  | 811.3626 | 40.4321 | 2.327 | 0 | -6.7199 | 2 | 0.090651 | 0.36533 | 0.95357
199 | 13.0142 | 13.0549 | 2 |  | 801.8254 | 40.4726 | 2.3253 | 0 | -6.7199 | 2 | 0.090644 | 0.2983 | 0.55517
200 | 13.0005 | 13.173 | 2 |  | 800.9839 | 40.5088 | 2.3397 | 0 | -6.7199 | 2 | 0.090641 | 0.29825 | 1.0959
201 | 13.19 | 13.0871 | 2 |  | 812.661 | 40.5449 | 2.3427 | 0 | -6.7199 | 2 | 0.090637 | 0.40155 | 1.1563
202 | 13.5954 | 13.6457 | 2 |  | 837.6369 | 40.5854 | 6.8899 | 0 | -6.7199 | 2 | 0.26776 | 0.69962 | 2.7833
203 | 15.4486 | 15.5651 | 2 |  | 951.8166 | 40.6269 | 12.24 | 0 | -6.7199 | 2 | 0.47016 | 1.3928 | 6.4437
204 | 18.0484 | 18.0179 | 2 |  | 1111.9933 | 40.6721 | 13.2194 | 0 | -6.7199 | 2 | 0.509 | 1.4052 | 6.4742
205 | 19.8392 | 19.814 | 2 |  | 1222.3273 | 40.7511 | 14.1693 | 0 | -6.7199 | 2 | 0.55089 | 1.5606 | 7.2838
206 | 22.6899 | 22.8714 | 2 |  | 1397.9667 | 40.8712 | 21.0082 | 0 | -6.7199 | 2 | 0.80693 | 2.3384 | 11.4936
207 | 25.6261 | 25.5973 | 2 |  | 1578.8731 | 40.9855 | 21.3499 | 0 | -6.7199 | 2 | 0.82514 | 2.2406 | 10.9075
208 | 28.1725 | 28.5163 | 2 |  | 1735.7577 | 41.0937 | 26.6112 | 0 | -6.7199 | 2 | 1.0352 | 2.8432 | 14.1913
209 | 31.6039 | 31.7166 | 3 |  | 1218.5575 | 41.2018 | 26.6531 | 0 | -6.7199 | 2 | 1.0345 | 3.0886 | 15.2415
210 | 33.9553 | 33.7331 | 3 |  | 1309.1967 | 41.3219 | 24.1935 | 0 | -6.7199 | 2 | 0.92956 | 2.6571 | 13.1606
211 | 36.2324 | 36.2618 | 3 |  | 1396.9935 | 41.4433 | 24.8912 | 0 | -6.7199 | 3 | 0.96288 | 2.3298 | 11.4528
212 | 37.5658 | 37.5974 | 3 |  | 1448.4041 | 41.5605 | 19.19 | 0 | -6.7199 | 3 | 0.73754 | 2.262 | 11.0799
213 | 39.5887 | 39.2506 | 3 |  | 1526.4 | 41.6719 | 23.7198 | 0 | -6.7199 | 3 | 0.92142 | 2.8421 | 14.2272
214 | 41.2267 | 41.5461 | 3 |  | 1589.5539 | 41.7845 | 25.6863 | 0 | -6.7199 | 3 | 0.99399 | 2.222 | 10.8066
215 | 42.5301 | 43.0689 | 4 |  | 1208.6715 | 41.8974 | 19.9191 | 0 | -6.7199 | 3 | 0.7664 | 2.6421 | 13.0085
216 | 44.5059 | 44.0485 | 4 |  | 1264.7968 | 42.0196 | 26.8444 | 0 | -6.7199 | 4 | 1.0432 | 3.2171 | 15.9534
217 | 46.3898 | 46.5227 | 4 |  | 1318.3345 | 42.1499 | 33.9882 | 0 | -6.7199 | 4 | 1.3246 | 3.2312 | 16.1032
218 | 48.3617 | 48.65 | 4 |  | 1374.3726 | 42.2904 | 28.6243 | 0 | -6.7199 | 4 | 1.1121 | 3.4145 | 17.0979
219 | 50.2132 | 50.4037 | 4 |  | 1426.9895 | 42.4353 | 27.9523 | 0 | -6.7199 | 4 | 1.0832 | 3.4282 | 17.2348
220 | 51.7805 | 51.4597 | 5 |  | 1193.842 | 42.5773 | 26.9057 | 0 | -6.7199 | 4 | 1.0443 | 2.411 | 11.8226
221 | 52.3571 | 52.7321 | 5 |  | 1207.1124 | 42.7085 | 16.4701 | 0 | -6.7199 | 4 | 0.63718 | 1.9846 | 9.5986
222 | 53.2761 | 53.1837 | 5 |  | 1228.3014 | 42.854 | 14.0003 | 0 | -6.7199 | 5 | 0.54654 | 2.3653 | 11.6098
223 | 53.8002 | 53.8208 | 5 |  | 1240.3829 | 43.0018 | 17.2553 | 0 | -6.7199 | 5 | 0.66171 | 1.316 | 5.9327
224 | 53.686 | 53.5532 | 5 |  | 1237.7502 | 43.1545 | 12.6449 | 0 | -6.7199 | 5 | 0.49366 | 1.1241 | 4.8507
225 | 53.9897 | 53.8557 | 5 |  | 1244.7517 | 43.3072 | 15.9893 | 0 | -6.7199 | 5 | 0.61471 | 2.0922 | 10.1817
226 | 54.6706 | 54.6131 | 5 |  | 1260.4504 | 43.4599 | 18.0668 | 0 | -6.7199 | 5 | 0.69354 | 1.6463 | 7.7647
227 | 54.8311 | 54.5505 | 5 |  | 1264.1513 | 43.6126 | 18.5149 | 0 | -6.7199 | 5 | 0.72 | 2.0016 | 9.701
228 | 55.7562 | 55.4593 | 5 |  | 1285.4805 | 43.76 | 17.7588 | 0 | -6.7199 | 5 | 0.69351 | 2.1357 | 10.4235
229 | 56.015 | 55.8408 | 5 |  | 1291.447 | 43.9092 | 17.3056 | 0 | -6.7199 | 5 | 0.67242 | 1.8523 | 8.8908
230 | 56.7788 | 56.223 | 5 |  | 1309.056 | 44.0584 | 16.8087 | 0 | -6.7199 | 5 | 0.65277 | 2.3137 | 11.3804
231 | 57.0627 | 57.1631 | 5 |  | 1315.6026 | 44.2076 | 12.6955 | 0 | -6.7199 | 5 | 0.49584 | 1.0655 | 4.4537
232 | 56.4156 | 56.9105 | 5 |  | 1300.6832 | 44.3567 | 3.971 | 0 | -6.7199 | 5 | 0.15379 | 0 | -1.5254
233 | 55.3736 | 55.9591 | 5 |  | 1276.6581 | 44.5059 | 2.0909 | 0 | -6.7199 | 5 | 0.081543 | 0.56123 | 1.5487
234 | 54.6065 | 54.0216 | 5 |  | 1258.9722 | 44.6551 | 0 | 0 | -6.7199 | 4 | 0 | 0 | -1.4703
235 | 51.2689 | 51.1474 | 5 |  | 1182.023 | 44.8078 | 0 | 0 | -6.7199 | 4 | 0 | 0 | -1.3702
236 | 49.6651 | 50.2293 | 4 |  | 1411.4138 | 44.936 | 3.4602 | 0 | -6.7199 | 4 | 0.13437 | 0 | -1.6748
237 | 49.0229 | 49.0873 | 4 |  | 1393.1624 | 45.078 | 6.0679 | 0 | -6.7199 | 4 | 0.23392 | 1.1803 | 5.0507
238 | 49.2093 | 48.4862 | 4 |  | 1398.4605 | 45.223 | 2.9189 | 0 | -6.7199 | 4 | 0.11327 | 0.32307 | -0.050557
239 | 47.6422 | 48.099 | 4 |  | 1353.9243 | 45.3649 | 0 | 0 | -6.7199 | 4 | 0 | 0 | -1.5967
240 | 46.5597 | 46.4465 | 4 |  | 1323.1627 | 45.503 | 0 | 0 | -6.7199 | 4 | 0 | 0 | -1.5554
241 | 43.7131 | 43.2117 | 4 |  | 1242.2657 | 45.641 | 0 | 0 | -6.7199 | 4 | 0 | 0 | -1.4484
242 | 40.129 | 40.3285 | 3 |  | 1547.2304 | 45.7849 | 0 | 0 | -6.7199 | 4 | 0 | 0 | -1.8647
243 | 38.2292 | 38.2893 | 3 |  | 1473.9809 | 45.9121 | 0 | 0 | -6.7199 | 3 | 0 | 0 | -1.7614
244 | 36.0632 | 35.8962 | 3 |  | 1390.4683 | 46.0402 | 0 | 0 | -6.7199 | 3 | 0 | 0 | -1.6462
245 | 33.2489 | 33.8406 | 3 |  | 1281.9604 | 46.1691 | 0 | 0 | -6.7199 | 3 | 0 | 0 | -1.5006
246 | 30.2498 | 30.5407 | 2 |  | 1863.7423 | 46.2918 | 0 | 0 | -6.7199 | 3 | 0 | 0 | -2.3389
247 | 26.9581 | 27.2194 | 2 |  | 1660.9389 | 46.4003 | 0 | 0 | -6.7199 | 2 | 0 | 0 | -2.0296
248 | 24.1221 | 24.2116 | 2 |  | 1486.2085 | 46.5101 | 0 | 0 | -6.7199 | 2 | 0 | 0 | -1.7784
249 | 21.8055 | 21.6015 | 2 |  | 1343.4777 | 46.6206 | 0 | 0 | -6.7199 | 2 | 0 | 0 | -1.5826
250 | 21.0527 | 21.2723 | 2 |  | 1297.0979 | 46.741 | 2.9845 | 0 | -6.7199 | 2 | 0.1163 | 0.26535 | -0.2339
251 | 20.3211 | 20.1656 | 2 |  | 1252.0191 | 46.8422 | 1.7953 | 0 | -6.7199 | 2 | 0.070069 | 0.16359 | -0.78197
252 | 19.4597 | 19.4152 | 2 |  | 1198.9471 | 46.9469 | 1.465 | 0 | -6.7199 | 2 | 0.057027 | 0 | -1.3921
253 | 18.1966 | 18.1993 | 2 |  | 1121.1248 | 47.0325 | 1.4304 | 0 | -6.7199 | 2 | 0.054862 | 0.099505 | -0.97045
254 | 17.8512 | 17.5454 | 2 |  | 1099.8458 | 47.0985 | 4.3398 | 0 | -6.7199 | 2 | 0.16656 | 0.39278 | 0.80265
255 | 17.5907 | 17.8392 | 2 |  | 1083.7955 | 47.1645 | 3.5119 | 0 | -6.7199 | 2 | 0.13674 | 0.37388 | 0.71267
256 | 17.1665 | 16.8537 | 2 |  | 1057.6607 | 47.2163 | 1.2146 | 0 | -6.7199 | 2 | 0.046744 | 0 | -1.2125
257 | 15.676 | 15.6045 | 2 |  | 965.8272 | 47.2596 | 0.90928 | 0 | -6.7199 | 2 | 0.035184 | 0 | -1.0989
258 | 14.9922 | 15.1519 | 2 |  | 923.699 | 47.2952 | 5.1408 | 0 | -6.7199 | 2 | 0.19748 | 0.56845 | 2.0163
259 | 16.5751 | 16.3852 | 2 |  | 1021.2214 | 47.3271 | 11.8516 | 0 | -6.7199 | 2 | 0.45696 | 1.3346 | 6.1681
260 | 18.8272 | 18.6289 | 2 |  | 1159.9754 | 47.3664 | 13.6094 | 0 | -6.7199 | 2 | 0.52673 | 1.4507 | 6.7575
261 | 21.0473 | 21.0019 | 2 |  | 1296.7599 | 47.449 | 17.234 | 0 | -6.7199 | 2 | 0.66804 | 1.9476 | 9.4411
262 | 24.363 | 23.9923 | 2 |  | 1501.0457 | 47.5503 | 22.5929 | 0 | -6.7199 | 2 | 0.87812 | 2.696 | 13.5003
263 | 27.7992 | 27.6414 | 2 |  | 1712.7583 | 47.6393 | 30.8042 | 0 | -6.7199 | 2 | 1.1856 | 3.0728 | 15.5464
264 | 31.245 | 31.4087 | 3 |  | 1204.7196 | 47.7294 | 28.4334 | 0 | -6.7199 | 2 | 1.0937 | 3.1171 | 15.4111
265 | 33.9432 | 33.9383 | 3 |  | 1308.7292 | 47.8206 | 25.264 | 0 | -6.7199 | 3 | 0.98802 | 2.9288 | 14.6169
266 | 36.5831 | 37.0746 | 3 |  | 1410.5127 | 47.926 | 32.0391 | 0 | -6.7199 | 3 | 1.2503 | 3.0655 | 15.4146
267 | 39.1517 | 39.1111 | 3 |  | 1509.5489 | 48.0241 | 30.8975 | 0 | -6.7199 | 3 | 1.2058 | 3.7474 | 19.0109
268 | 42.0029 | 42.0841 | 4 |  | 1193.6879 | 48.1172 | 23.5307 | 0 | -6.7199 | 3 | 0.91763 | 2.8892 | 14.2784
269 | 43.0193 | 43.0897 | 4 |  | 1222.5484 | 48.2069 | 20.1596 | 0 | -6.7199 | 3 | 0.78036 | 2.0172 | 9.8197
270 | 44.6484 | 44.4546 | 4 |  | 1268.845 | 48.3109 | 27.1065 | 0 | -6.7199 | 4 | 1.0574 | 2.9351 | 14.6087
271 | 45.9263 | 45.8031 | 4 |  | 1305.1611 | 48.4162 | 15.0005 | 0 | -6.7199 | 4 | 0.58057 | 1.574 | 7.3881
272 | 45.7931 | 45.7837 | 4 |  | 1301.3766 | 48.5216 | 6.1685 | 0 | -6.7199 | 4 | 0.23685 | 0.44909 | 0.8824
273 | 45.1953 | 45.5934 | 4 |  | 1284.3885 | 48.6269 | 2.1153 | 0 | -6.7199 | 4 | 0.081678 | 0.23503 | -0.3822
274 | 44.2229 | 44.8937 | 4 |  | 1256.752 | 48.7323 | 0 | 0 | -6.7199 | 4 | 0 | 0 | -1.4674
275 | 42.345 | 42.6749 | 4 |  | 1203.3854 | 48.8411 | 0 | 0 | -6.7199 | 4 | 0 | 0 | -1.3978
276 | 39.1241 | 39.0162 | 0 |  | 800 | 48.9308 | 0 | 0 | -6.7199 | 3 | 0 | 0.28645 | 0.42687
277 | 35.5373 | 35.9777 | 2 |  | 2116.4603 | 48.9614 | 0 | 0 | -6.7199 | 3 | 0 | 0 | -2.7542
278 | 33.4388 | 33.1674 | 2 |  | 2060.2221 | 49.0245 | 0 | 0 | -6.7199 | 3 | 0 | 0 | -2.6587
279 | 28.3595 | 28.5905 | 2 |  | 1747.2802 | 49.1148 | 0 | 0 | -6.7199 | 3 | 0 | 0 | -2.1589
280 | 23.9561 | 23.9842 | 2 |  | 1475.978 | 49.2068 | 0 | 0 | -6.7199 | 3 | 0 | 0 | -1.7641
281 | 21.3642 | 21.4355 | 2 |  | 1316.2887 | 49.2999 | 1.6109 | 0 | -6.7199 | 2 | 0.061906 | 0 | -1.5462
282 | 21.8818 | 21.9182 | 2 |  | 1348.1793 | 49.4051 | 16.5734 | 0 | -6.7199 | 2 | 0.63629 | 1.7937 | 8.6013
283 | 25.5665 | 25.5074 | 2 |  | 1575.196 | 49.5081 | 29.8989 | 0 | -6.7199 | 2 | 1.1513 | 3.4628 | 17.6229
284 | 29.897 | 29.5313 | 2 |  | 1842.0074 | 49.6002 | 33.1991 | 0 | -6.7199 | 2 | 1.2934 | 3.5091 | 17.9279
285 | 33.0291 | 33.0576 | 3 |  | 1273.5095 | 49.6947 | 28.6293 | 0 | -6.7199 | 2 | 1.0997 | 2.9655 | 14.7792
286 | 35.6294 | 35.7423 | 3 |  | 1373.7433 | 49.8 | 27.7813 | 0 | -6.7199 | 3 | 1.0704 | 2.9861 | 14.9909
287 | 38.8523 | 39.1248 | 3 |  | 1498.0045 | 49.9011 | 51.9398 | 0 | -6.7199 | 3 | 2.0012 | 5.5759 | 27.8696
288 | 44.0324 | 44.0918 | 4 |  | 1251.3636 | 49.9942 | 42.4903 | 0 | -6.7199 | 3 | 1.6597 | 5.766 | 27.5219
289 | 46.2063 | 45.931 | 4 |  | 1313.1175 | 50.103 | 26.6517 | 0 | -6.7199 | 3 | 1.0258 | 2.6605 | 13.2597
290 | 47.9928 | 48.2057 | 4 |  | 1363.8879 | 50.2082 | 34.3873 | 0 | -6.7199 | 4 | 1.3371 | 3.5077 | 17.6219
291 | 49.7272 | 49.9686 | 4 |  | 1413.1791 | 50.3112 | 17.1901 | 0 | -6.7199 | 4 | 0.66725 | 2.2318 | 11.0065
292 | 49.8837 | 49.0535 | 4 |  | 1417.6262 | 50.4131 | 5.2039 | 0 | -6.7199 | 4 | 0.2006 | 0.94584 | 3.7056
293 | 49.4209 | 49.416 | 4 |  | 1404.4733 | 50.5149 | 3.6925 | 0 | -6.7199 | 4 | 0.14294 | 0 | -1.6653
294 | 47.7396 | 48.6401 | 4 |  | 1356.6923 | 50.6167 | 2.3747 | 0 | -6.7199 | 4 | 0.092596 | 0 | -1.6004
295 | 47.4201 | 47.9551 | 4 |  | 1347.6128 | 50.7234 | 4.8726 | 0 | -6.7199 | 4 | 0.18762 | 0.72316 | 2.4748
296 | 46.7954 | 47.2419 | 4 |  | 1329.8597 | 50.8301 | 5.5635 | 0 | -6.7199 | 4 | 0.21706 | 0.36258 | 0.3425
297 | 46.5349 | 46.3463 | 4 |  | 1322.4583 | 50.9368 | 6.9549 | 0 | -6.7199 | 4 | 0.26765 | 1.089 | 4.6432
298 | 46.7388 | 46.2473 | 4 |  | 1328.2515 | 51.0434 | 9.1422 | 0 | -6.7199 | 4 | 0.35412 | 1.1292 | 4.8708
299 | 46.6938 | 46.2492 | 4 |  | 1326.9717 | 51.1501 | 10.075 | 0 | -6.7199 | 4 | 0.39355 | 0.93731 | 3.7605
300 | 46.7565 | 47.1786 | 4 |  | 1328.7555 | 51.2568 | 10.3323 | 0 | -6.7199 | 4 | 0.40217 | 1.2051 | 5.3087
301 | 46.897 | 46.5138 | 4 |  | 1332.7481 | 51.3635 | 10.9438 | 0 | -6.7199 | 4 | 0.42184 | 0.94596 | 3.8069
302 | 46.599 | 46.653 | 4 |  | 1324.2799 | 51.4702 | 5.316 | 0 | -6.7199 | 4 | 0.20435 | 0.54658 | 1.4606
303 | 45.9809 | 45.7443 | 4 |  | 1306.7139 | 51.5769 | 0 | 0 | -6.7199 | 4 | 0 | 0 | -1.5335
304 | 44.8071 | 45.3038 | 4 |  | 1273.3564 | 51.6859 | 3.4717 | 0 | -6.7199 | 4 | 0.13396 | 0 | -1.4893
305 | 44.2358 | 44.3059 | 4 |  | 1257.1187 | 51.795 | 3.6391 | 0 | -6.7199 | 4 | 0.14105 | 0.48281 | 1.1701
306 | 43.5629 | 43.2896 | 4 |  | 1237.9979 | 51.9075 | 0 | 0 | -6.7199 | 4 | 0 | 0 | -1.4428
307 | 42.2327 | 42.443 | 4 |  | 1200.1937 | 52.0159 | 0 | 0 | -6.7199 | 4 | 0 | 0 | -1.3937
308 | 41.006 | 41.2223 | 3 |  | 1581.0446 | 52.0956 | 0 | 0 | -6.7199 | 3 | 0 | 0 | -1.9131
309 | 40.1339 | 39.7709 | 3 |  | 1547.4213 | 52.1777 | 3.618 | 0 | -6.7199 | 3 | 0.14142 | 0.37209 | 0.088976
310 | 39.7465 | 39.876 | 3 |  | 1532.4837 | 52.2599 | 7.7579 | 0 | -6.7199 | 3 | 0.29829 | 0.59985 | 1.5043
311 | 39.4033 | 39.653 | 3 |  | 1519.2503 | 52.3421 | 6.7857 | 0 | -6.7199 | 3 | 0.26385 | 0.67644 | 1.9878
312 | 39.058 | 39.0241 | 3 |  | 1505.9371 | 52.4242 | 2.9472 | 0 | -6.7199 | 3 | 0.11363 | 0.21931 | -0.78473
313 | 37.8829 | 37.4454 | 3 |  | 1460.6287 | 52.5074 | 0 | 0 | -6.7199 | 3 | 0 | 0 | -1.7428
314 | 36.6234 | 37.0212 | 3 |  | 1412.0688 | 52.5903 | 0 | 0 | -6.7199 | 3 | 0 | 0 | -1.6757
315 | 35.3554 | 35.4229 | 3 |  | 1363.1783 | 52.6712 | 0 | 0 | -6.7199 | 3 | 0 | 0 | -1.6092
316 | 34.5076 | 34.5763 | 3 |  | 1330.4907 | 52.7514 | 0 | 0 | -6.7199 | 3 | 0 | 0 | -1.5652
317 | 33.3695 | 32.9445 | 3 |  | 1286.6092 | 52.819 | 1.8288 | 0 | -6.7199 | 3 | 0.071416 | 0 | -1.5068
318 | 32.0259 | 31.5187 | 3 |  | 1234.8035 | 52.8889 | 0 | 0 | -6.7199 | 3 | 0 | 0 | -1.4387
319 | 29.2701 | 29.3701 | 2 |  | 1803.3864 | 52.9575 | 0 | 0 | -6.7199 | 3 | 0 | 0 | -2.2447
320 | 27.5879 | 27.7505 | 2 |  | 1699.7386 | 53.0093 | 0 | 0 | -6.7199 | 2 | 0 | 0 | -2.0873
321 | 25.8207 | 26.1145 | 2 |  | 1590.8587 | 53.0575 | 0 | 0 | -6.7199 | 2 | 0 | 0 | -1.9273
322 | 25.3931 | 25.5048 | 2 |  | 1564.512 | 53.1061 | 6.5162 | 0 | -6.7199 | 2 | 0.25039 | 0.62617 | 1.6267
323 | 25.268 | 25.5142 | 2 |  | 1556.8097 | 53.1544 | 5.4857 | 0 | -6.7199 | 2 | 0.21205 | 0.64614 | 1.7597
324 | 25.1665 | 24.7238 | 2 |  | 1550.5524 | 53.2027 | 2.9107 | 0 | -6.7199 | 2 | 0.11194 | 0.48304 | 0.77535
325 | 24.5232 | 24.2389 | 2 |  | 1510.9186 | 53.2511 | 3.2092 | 0 | -6.7199 | 2 | 0.12545 | 0.18661 | -0.9867
326 | 23.8922 | 23.8003 | 2 |  | 1472.0388 | 53.3004 | 4.6891 | 0 | -6.7199 | 2 | 0.18227 | 0.4835 | 0.89479
327 | 23.9084 | 23.6295 | 2 |  | 1473.0376 | 53.3497 | 5.4378 | 0 | -6.7199 | 2 | 0.21231 | 0.68623 | 2.1196
328 | 23.4573 | 23.2416 | 2 |  | 1445.2442 | 53.3991 | 0 | 0 | -6.7199 | 2 | 0 | 0 | -1.7214
329 | 21.3217 | 21.3786 | 2 |  | 1313.6672 | 53.4502 | 0 | 0 | -6.7199 | 2 | 0 | 0 | -1.5427
330 | 19.296 | 19.2576 | 2 |  | 1188.8594 | 53.5141 | 0 | 0 | -6.7199 | 2 | 0 | 0 | -1.379
331 | 17.5104 | 17.8035 | 2 |  | 1078.8486 | 53.5647 | 0 | 0 | -6.7199 | 2 | 0 | 0 | -1.239
332 | 16.5991 | 16.6242 | 2 |  | 1022.7 | 53.6083 | 2.3176 | 0 | -6.7199 | 0 | 0.088908 | 0.15547 | -0.45025
333 | 16.06 | 16.2873 | 2 |  | 989.4849 | 53.6393 | 2.2825 | 0 | -6.7199 | 0 | 0.088905 | 0.24802 | 0.13877
334 | 15.788 | 15.6319 | 2 |  | 972.7262 | 53.6666 | 2.2885 | 0 | -6.7199 | 0 | 0.088902 | 0.29556 | 0.43733
335 | 15.295 | 15.3758 | 2 |  | 942.3554 | 53.6939 | 2.2963 | 0 | -6.7199 | 0 | 0.088897 | 0.11352 | -0.58802
336 | 14.5085 | 14.6221 | 2 |  | 893.8961 | 53.7175 | 2.3036 | 0 | -6.7199 | 0 | 0.088894 | 0.14584 | -0.33382
337 | 14.0949 | 14.2946 | 2 |  | 868.4107 | 53.7411 | 2.4559 | 0 | -6.7199 | 2 | 0.094528 | 0.19755 | -0.00065051
338 | 13.8548 | 13.9007 | 2 |  | 853.6194 | 53.7647 | 3.8425 | 0 | -6.7199 | 2 | 0.14797 | 0.47699 | 1.6079
339 | 14.988 | 14.7906 | 2 |  | 923.4408 | 53.7883 | 8.9468 | 0 | -6.7199 | 2 | 0.34528 | 0.98782 | 4.3725
340 | 16.8696 | 17.0506 | 2 |  | 1039.3675 | 53.8119 | 12.2795 | 0 | -6.7199 | 2 | 0.47313 | 1.2921 | 5.9772
341 | 19.4542 | 19.433 | 2 |  | 1198.6107 | 53.8414 | 19.6359 | 0 | -6.7199 | 2 | 0.75665 | 2.1209 | 10.4068
342 | 23.2623 | 23.1424 | 2 |  | 1433.2334 | 53.8933 | 22.8772 | 0 | -6.7199 | 2 | 0.89218 | 2.5776 | 12.9129
343 | 25.4742 | 25.272 | 2 |  | 1569.5115 | 53.9454 | 9.0477 | 0 | -6.7199 | 2 | 0.35012 | 1.0256 | 4.0339
344 | 25.2385 | 25.2206 | 2 |  | 1554.9914 | 53.9947 | 5.7866 | 0 | -6.7199 | 2 | 0.2248 | 0.70013 | 2.0983
345 | 25.899 | 25.9186 | 2 |  | 1595.6853 | 54.044 | 9.727 | 0 | -6.7199 | 2 | 0.3799 | 0.99935 | 3.8453
346 | 26.0404 | 26.2691 | 2 |  | 1604.3936 | 54.0936 | 8.8635 | 0 | -6.7199 | 2 | 0.34419 | 0.87468 | 3.0856
347 | 26.5761 | 26.628 | 2 |  | 1637.4026 | 54.1431 | 8.5958 | 0 | -6.7199 | 2 | 0.3302 | 0.91838 | 3.3047
348 | 26.6267 | 27.0785 | 2 |  | 1640.5182 | 54.1927 | 8.6255 | 0 | -6.7199 | 2 | 0.33077 | 0.79821 | 2.5739
349 | 27.118 | 27.2394 | 2 |  | 1670.7889 | 54.2422 | 10.1812 | 0 | -6.7199 | 2 | 0.39399 | 1.2109 | 5.0159
350 | 27.9508 | 27.9813 | 2 |  | 1722.1 | 54.2917 | 10.5401 | 0 | -6.7199 | 2 | 0.41156 | 1.2308 | 5.0695
351 | 28.3501 | 28.3624 | 2 |  | 1746.7006 | 54.3409 | 6.5302 | 0 | -6.7199 | 2 | 0.254 | 0.75065 | 2.1267
352 | 27.9212 | 27.987 | 2 |  | 1720.2736 | 54.3901 | 4.4135 | 0 | -6.7199 | 2 | 0.17259 | 0.31915 | -0.49662
353 | 27.5169 | 27.5156 | 2 |  | 1695.3648 | 54.4393 | 8.0738 | 0 | -6.7199 | 2 | 0.31105 | 0.8349 | 2.72
354 | 27.9572 | 27.8562 | 2 |  | 1722.4921 | 54.4885 | 7.7381 | 0 | -6.7199 | 2 | 0.29992 | 0.89336 | 3.0361
355 | 27.7963 | 27.9707 | 2 |  | 1712.5827 | 54.5377 | 6.4132 | 0 | -6.7199 | 2 | 0.24718 | 0.6852 | 1.781
356 | 28.0077 | 28.0069 | 2 |  | 1725.6025 | 54.5869 | 7.6359 | 0 | -6.7199 | 2 | 0.29316 | 1.0367 | 3.9012
357 | 28.37 | 27.9586 | 2 |  | 1747.9253 | 54.6361 | 8.4904 | 0 | -6.7199 | 2 | 0.3266 | 0.85291 | 2.7534
358 | 28.1538 | 28.2028 | 2 |  | 1734.6093 | 54.6853 | 5.3239 | 0 | -6.7199 | 2 | 0.20744 | 0.43283 | 0.19
359 | 27.3663 | 27.5744 | 2 |  | 1686.0902 | 54.7345 | 0 | 0 | -6.7199 | 2 | 0 | 0 | -2.0669
360 | 25.75 | 25.8449 | 2 |  | 1586.5061 | 54.7841 | 0 | 0 | -6.7199 | 2 | 0 | 0 | -1.921
361 | 24.3148 | 24.2002 | 2 |  | 1498.0805 | 54.8336 | 0 | 0 | -6.7199 | 2 | 0 | 0 | -1.7951
362 | 22.7617 | 22.835 | 2 |  | 1402.3887 | 54.8839 | 0 | 0 | -6.7199 | 2 | 0 | 0 | -1.6625
363 | 21.3513 | 21.1777 | 2 |  | 1315.4946 | 54.9407 | 0 | 0 | -6.7199 | 2 | 0 | 0 | -1.5452
364 | 20.1222 | 20.1625 | 2 |  | 1239.7642 | 55.0046 | 2.7152 | 0 | -6.7199 | 2 | 0.10413 | 0.36035 | 0.48787
365 | 20.4684 | 20.3129 | 2 |  | 1261.0955 | 55.0721 | 6.0685 | 0 | -6.7199 | 2 | 0.23638 | 0.6657 | 2.2739
366 | 20.347 | 20.3066 | 2 |  | 1253.6144 | 55.1397 | 5.8806 | 0 | -6.7199 | 2 | 0.22615 | 0.47451 | 1.1522
367 | 20.6117 | 20.6462 | 2 |  | 1269.9248 | 55.2056 | 7.3362 | 0 | -6.7199 | 2 | 0.28551 | 0.8231 | 3.1873
368 | 21.4104 | 21.6507 | 2 |  | 1319.1316 | 55.2681 | 9.304 | 0 | -6.7199 | 2 | 0.36166 | 0.99598 | 4.145
369 | 22.3905 | 22.4603 | 2 |  | 1379.52 | 55.3303 | 10.6073 | 0 | -6.7199 | 2 | 0.41285 | 1.2027 | 5.2881
370 | 23.75 | 23.7255 | 2 |  | 1463.28 | 55.3885 | 11.5241 | 0 | -6.7199 | 2 | 0.44999 | 1.3774 | 6.227
371 | 24.6911 | 24.802 | 2 |  | 1521.2619 | 55.4372 | 7.2099 | 0 | -6.7199 | 2 | 0.28103 | 0.78142 | 2.6488
372 | 24.1492 | 24.0219 | 2 |  | 1487.8767 | 55.485 | 0 | 0 | -6.7199 | 2 | 0 | 0 | -1.7808
373 | 22.7317 | 22.415 | 2 |  | 1400.5434 | 55.5337 | 0 | 0 | -6.7199 | 2 | 0 | 0 | -1.66
374 | 20.3948 | 20.6277 | 2 |  | 1256.5577 | 55.5889 | 0 | 0 | -6.7199 | 2 | 0 | 0 | -1.4672
375 | 17.0888 | 17.1373 | 2 |  | 1052.8737 | 55.6548 | 0 | 0 | -6.7199 | 2 | 0 | 0 | -1.2065
376 | 14.0295 | 14.0451 | 2 |  | 864.3846 | 55.6806 | 0.096067 | 0 | -6.7199 | 2 | 0.0037278 | 0.027405 | -0.9761
377 | 12.2149 | 12.2206 | 2 |  | 800 | 55.7026 | 2.2698 | 0 | -6.7199 | 2 | 0.088633 | 0.27751 | -0.89945
378 | 10.5263 | 10.4128 | 0 |  | 800 | 55.7204 | 2.2693 | 0 | -6.7199 | 0 | 0.088631 | 0.27749 | 0.054768
379 | 9.2241 | 9.2041 | 0 |  | 800 | 55.7382 | 2.2777 | 0 | -6.7199 | 0 | 0.088629 | 0.27746 | 0.054768
380 | 8.8326 | 8.8306 | 0 |  | 800 | 55.7559 | 2.2701 | 0 | -6.7199 | 0 | 0.088626 | 0.27744 | 0.054768
381 | 7.2878 | 7.2922 | 0 |  | 800 | 55.7737 | 2.2906 | 0 | -6.7199 | 0 | 0.088623 | 0.27742 | 0.054768
382 | 5.7672 | 5.7626 | 0 |  | 800 | 55.7915 | 2.2913 | 0 | -6.7199 | 0 | 0.088624 | 0.2774 | 0.054768
383 | 4.8327 | 4.7985 | 0 |  | 800 | 55.8093 | 2.2776 | 0 | -6.7199 | 0 | 0.08862 | 0.27737 | 0.054768
384 | 3.6738 | 3.6476 | 0 |  | 800 | 55.827 | 2.2963 | 0 | -6.7199 | 0 | 0.088617 | 0.27735 | 0.054768
385 | 1.7704 | 1.7674 | 0 |  | 800 | 55.8448 | 2.2935 | 0 | -6.7199 | 0 | 0.088614 | 0.27733 | 0.054768
386 | 0.16366 | 0.16403 | 0 |  | 800 | 55.8626 | 2.2996 | 0 | -6.7199 | 0 | 0.08861 | 0.2773 | 0.054768
387 | 0.011124 | 0.011056 | 1 |  | 800 | 55.8801 | 2.3038 | 0 | -6.7199 | 0 | 0.088607 | 0.27728 | 0.055034
388 | 0.0012456 | 0.0012483 | 1 |  | 800 | 55.8976 | 0 | 0 | -6.7199 | 0 | 0 | 0.27726 | 0.34045
389 | 0 | 0 | 0 |  | 0 | 55.9151 | 0 | 0 | -3.1029 | 0 | 0 | 0 | 0
390 | 0 | 0 | 0 |  | 0 | 55.9291 | 0 | 0 | -3.1029 | 0 | 0 | 0 | 0
391 | 0 | 0 | 1 |  | 800 | 55.9431 | 0 | 0 | -6.7199 | 0 | 0 | 0.2772 | 0.34042
392 | 0 | 0 | 1 |  | 800 | 55.9606 | 0 | 0 | -6.7199 | 0 | 0 | 0.27718 | 0.054768
393 | 0.49631 | 0.49139 | 1 |  | 800 | 55.9781 | 2.3097 | 0 | -6.7199 | 0 | 0.088594 | 0.27716 | 0.18339
394 | 2.8904 | 2.8923 | 1 |  | 800 | 55.9956 | 2.2748 | 0 | -6.7199 | 1 | 0.088596 | 0.27713 | 1.3916
395 | 6.1447 | 6.1489 | 1 |  | 800 | 56.0131 | 2.2793 | 0 | -6.7199 | 1 | 0.088599 | 0.27711 | 3.8238
396 | 10.7398 | 10.7777 | 1 |  | 1279.1439 | 56.0306 | 16.784 | 0 | -6.7199 | 1 | 0.64395 | 1.7591 | 8.4857
397 | 15.4804 | 15.3037 | 2 |  | 953.8015 | 56.0928 | 17.2771 | 0 | -6.7199 | 1 | 0.66951 | 1.7246 | 8.2556
398 | 18.216 | 18.4542 | 2 |  | 1122.3206 | 56.1183 | 18.5112 | 0 | -6.7199 | 2 | 0.72124 | 2.0659 | 10.1002
399 | 22.8405 | 22.9707 | 2 |  | 1407.2465 | 56.1647 | 28.3044 | 0 | -6.7199 | 2 | 1.0891 | 3.1211 | 15.7758
400 | 25.7968 | 25.8486 | 2 |  | 1589.3895 | 56.2197 | 13.9128 | 0 | -6.7199 | 2 | 0.54126 | 1.3737 | 6.0943
401 | 25.528 | 25.6359 | 2 |  | 1572.8279 | 56.2674 | 0 | 0 | -6.7199 | 2 | 0 | 0 | -1.9013
402 | 24.6509 | 24.6602 | 2 |  | 1518.7871 | 56.3161 | 4.9844 | 0 | -6.7199 | 2 | 0.19393 | 0.5432 | 1.2204
403 | 24.8752 | 25.0386 | 2 |  | 1532.6033 | 56.3649 | 4.8737 | 0 | -6.7199 | 2 | 0.1878 | 0.63207 | 1.7411
404 | 23.9664 | 23.773 | 2 |  | 1476.6141 | 56.4136 | 0 | 0 | -6.7199 | 2 | 0 | 0 | -1.765
405 | 22.1091 | 22.3955 | 2 |  | 1362.1837 | 56.4633 | 0 | 0 | -6.7199 | 2 | 0 | 0 | -1.6078
406 | 20.6681 | 20.4757 | 2 |  | 1273.3989 | 56.5245 | 0 | 0 | -6.7199 | 2 | 0 | 0 | -1.4893
407 | 18.8459 | 18.7466 | 2 |  | 1161.127 | 56.5879 | 0 | 0 | -6.7199 | 2 | 0 | 0 | -1.3434
408 | 17.046 | 17.1078 | 2 |  | 1050.2374 | 56.6363 | 0 | 0 | -6.7199 | 2 | 0 | 0 | -1.2032
409 | 15.5172 | 15.5959 | 2 |  | 956.0451 | 56.6641 | 0 | 0 | -6.7199 | 2 | 0 | 0 | -1.087
410 | 13.8663 | 13.8773 | 2 |  | 854.3285 | 56.6919 | 0.093293 | 0 | -6.7199 | 2 | 0.0036458 | 0.026195 | -0.96407
411 | 13.0596 | 13.1626 | 2 |  | 804.6249 | 56.7159 | 2.3089 | 0 | -6.7199 | 2 | 0.088535 | 0.27621 | 1.3904
412 | 14.0127 | 13.8915 | 2 |  | 863.345 | 56.7357 | 5.9875 | 0 | -6.7199 | 2 | 0.23088 | 0.61226 | 2.3693
413 | 14.2659 | 14.5304 | 2 |  | 878.9466 | 56.7598 | 4.2838 | 0 | -6.7199 | 2 | 0.16742 | 0.46408 | 1.5259
414 | 14.8883 | 14.6751 | 2 |  | 917.2955 | 56.7838 | 5.4383 | 0 | -6.7199 | 2 | 0.21268 | 0.62367 | 2.3875
415 | 15.6142 | 15.6976 | 2 |  | 962.0175 | 56.8079 | 7.1063 | 0 | -6.7199 | 2 | 0.27558 | 0.77449 | 3.1939
416 | 16.8594 | 16.8557 | 2 |  | 1038.7355 | 56.8356 | 8.0063 | 0 | -6.7199 | 2 | 0.30908 | 0.91524 | 3.9245
417 | 17.8976 | 17.8038 | 2 |  | 1102.7004 | 56.8656 | 8.0627 | 0 | -6.7199 | 2 | 0.31269 | 0.89126 | 3.743
418 | 18.9239 | 18.7969 | 2 |  | 1165.9388 | 56.9144 | 8.403 | 0 | -6.7199 | 2 | 0.32649 | 0.88035 | 3.6294
419 | 19.4511 | 19.539 | 2 |  | 1198.4167 | 56.9638 | 5.876 | 0 | -6.7199 | 2 | 0.22888 | 0.533 | 1.5797
420 | 19.0107 | 19.2767 | 2 |  | 1171.2818 | 57.0161 | 0 | 0 | -6.7199 | 2 | 0 | 0 | -1.1508
421 | 17.8128 | 17.7549 | 2 |  | 1097.4772 | 57.0656 | 0 | 0 | -6.7199 | 2 | 0 | 0 | -1.2625
422 | 16.7707 | 16.6365 | 2 |  | 1033.2729 | 57.1144 | 2.232 | 0 | -6.7199 | 2 | 0.085731 | 0.16964 | -0.35828
423 | 16.5144 | 16.4682 | 2 |  | 1017.4815 | 57.1458 | 3.7975 | 0 | -6.7199 | 2 | 0.14766 | 0.35569 | 0.75468
424 | 16.5764 | 16.663 | 2 |  | 1021.3021 | 57.1773 | 6.6334 | 0 | -6.7199 | 2 | 0.25685 | 0.69731 | 2.714
425 | 18.1493 | 18.2551 | 2 |  | 1118.2104 | 57.2087 | 12.8292 | 0 | -6.7199 | 2 | 0.49465 | 1.4627 | 6.9063
426 | 21.1538 | 21.0424 | 2 |  | 1303.3258 | 57.2575 | 22.0479 | 0 | -6.7199 | 2 | 0.86112 | 2.5843 | 12.9167
427 | 25.8676 | 25.5284 | 2 |  | 1593.7488 | 57.322 | 36.8745 | 0 | -6.7199 | 2 | 1.4191 | 3.9529 | 20.2548
428 | 30.3578 | 30.2476 | 2 |  | 1870.4015 | 57.372 | 27.7761 | 0 | -6.7199 | 2 | 1.0738 | 2.9896 | 15.1449
429 | 31.9881 | 32.0778 | 3 |  | 1233.3696 | 57.4211 | 15.2822 | 0 | -6.7199 | 2 | 0.59592 | 1.468 | 6.903
430 | 33.1381 | 33.2007 | 3 |  | 1277.6881 | 57.4842 | 14.0817 | 0 | -6.7199 | 3 | 0.54751 | 1.6992 | 8.1683
431 | 33.8235 | 33.4385 | 3 |  | 1304.1121 | 57.5487 | 3.4094 | 0 | -6.7199 | 3 | 0.1308 | 0.29487 | 0.026458
432 | 32.3349 | 32.5374 | 3 |  | 1246.7193 | 57.6132 | 0 | 0 | -6.7199 | 3 | 0 | 0 | -1.4542
433 | 31.5193 | 31.8267 | 3 |  | 1215.2703 | 57.6812 | 2.4761 | 0 | -6.7199 | 3 | 0.095677 | 0.38894 | 0.71117
434 | 31.3922 | 31.3085 | 3 |  | 1210.3716 | 57.7443 | 5.7455 | 0 | -6.7199 | 3 | 0.22245 | 0.79014 | 3.0751
435 | 31.6151 | 31.279 | 3 |  | 1218.9658 | 57.8075 | 6.775 | 0 | -6.7199 | 3 | 0.26486 | 0.62461 | 2.1011
436 | 30.9 | 31.2796 | 3 |  | 1191.3939 | 57.8706 | 0 | 0 | -6.7199 | 3 | 0 | 0 | -1.3823
437 | 29.026 | 28.833 | 2 |  | 1788.3466 | 57.9229 | 0 | 0 | -6.7199 | 3 | 0 | 0 | -2.2216
438 | 26.7465 | 27.0438 | 2 |  | 1647.8984 | 57.9729 | 0 | 0 | -6.7199 | 2 | 0 | 0 | -2.0104
439 | 22.5012 | 22.4518 | 2 |  | 1386.3366 | 58.0229 | 0 | 0 | -6.7199 | 2 | 0 | 0 | -1.6406
440 | 17.5251 | 17.4311 | 2 |  | 1079.753 | 58.0832 | 0 | 0 | -6.7199 | 2 | 0 | 0 | -1.2402
441 | 12.3399 | 12.2253 | 2 |  | 800 | 58.1272 | 2.2718 | 0 | -6.7199 | 2 | 0.088354 | 0.27442 | -0.89945
442 | 7.2901 | 7.3145 | 0 |  | 800 | 58.147 | 0.091575 | 0 | -6.7199 | 1 | 0.003547 | 0.2744 | 0.054768
443 | 3.173 | 3.1966 | 0 |  | 800 | 58.1668 | 2.2944 | 0 | -6.7199 | 0 | 0.088349 | 0.27437 | 0.054768
444 | 0.88731 | 0.88836 | 0 |  | 800 | 58.1866 | 2.2962 | 0 | -6.7199 | 0 | 0.088345 | 0.27435 | 0.054768
445 | 0.068319 | 0.068336 | 0 |  | 800 | 58.2064 | 2.2736 | 0 | -6.7199 | 0 | 0.088341 | 0.27432 | 0.054768
446 | 0.0083029 | 0.0083253 | 1 |  | 800 | 58.2262 | 0 | 0 | -6.7199 | 0 | 0 | 0.2743 | 0.34061
447 | 0 | 0 | 0 |  | 0 | 58.2461 | 0 | 0 | -3.1029 | 0 | 0 | 0 | 0
448 | 0 | 0 | 0 |  | 0 | 58.2624 | 0 | 0 | -3.1029 | 0 | 0 | 0 | 0
449 | 0 | 0 | 0 |  | 0 | 58.2787 | 0 | 0 | -3.1029 | 0 | 0 | 0 | 0
450 | 0 | 0 | 0 |  | 0 | 58.2951 | 0 | 0 | -3.1029 | 0 | 0 | 0 | 0
451 | 0 | 0 | 0 |  | 0 | 58.3114 | 0 | 0 | -3.1029 | 0 | 0 | 0 | 0
452 | 0 | 0 | 0 |  | 0 | 58.3277 | 0 | 0 | -3.1029 | 0 | 0 | 0 | 0
453 | 0 | 0 | 0 |  | 0 | 58.344 | 0 | 0 | -3.1029 | 0 | 0 | 0 | 0
454 | 0 | 0 | 0 |  | 0 | 58.3604 | 0 | 0 | -3.1029 | 0 | 0 | 0 | 0
455 | 0 | 0 | 0 |  | 0 | 58.3767 | 0 | 0 | -3.1029 | 0 | 0 | 0 | 0
456 | 0 | 0 | 0 |  | 0 | 58.393 | 0 | 0 | -3.1029 | 0 | 0 | 0 | 0
457 | 0 | 0 | 0 |  | 0 | 58.4093 | 0 | 0 | -3.1029 | 0 | 0 | 0 | 0
458 | 0 | 0 | 0 |  | 0 | 58.4257 | 0 | 0 | -3.1029 | 0 | 0 | 0 | 0
459 | 0 | 0 | 0 |  | 0 | 58.442 | 0 | 0 | -3.1029 | 0 | 0 | 0 | 0
460 | 0 | 0 | 0 |  | 0 | 58.4583 | 0 | 0 | -3.1029 | 0 | 0 | 0 | 0
461 | 0 | 0 | 0 |  | 0 | 58.4747 | 0 | 0 | -3.1029 | 0 | 0 | 0 | 0
462 | 0 | 0 | 0 |  | 0 | 58.4916 | 0 | 0 | -3.1029 | 0 | 0 | 0 | 0
463 | 0 | 0 | 0 |  | 0 | 58.5098 | 0 | 0 | -3.1029 | 0 | 0 | 0 | 0
464 | 0 | 0 | 0 |  | 0 | 58.5297 | 0 | 0 | -3.1029 | 0 | 0 | 0 | 0
465 | 0 | 0 | 0 |  | 0 | 58.5516 | 0 | 0 | -3.1029 | 0 | 0 | 0 | 0
466 | 0 | 0 | 0 |  | 0 | 58.5749 | 0 | 0 | -3.1029 | 0 | 0 | 0 | 0
467 | 0 | 0 | 0 |  | 0 | 58.5981 | 0 | 0 | -3.1029 | 0 | 0 | 0 | 0
468 | 0 | 0 | 0 |  | 0 | 58.6214 | 0 | 0 | -3.1029 | 0 | 0 | 0 | 0
469 | 0 | 0 | 0 |  | 0 | 58.6447 | 0 | 0 | -3.1029 | 0 | 0 | 0 | 0
470 | 0 | 0 | 0 |  | 0 | 58.668 | 0 | 0 | -3.1029 | 0 | 0 | 0 | 0
471 | 0 | 0 | 0 |  | 0 | 58.6913 | 0 | 0 | -3.1029 | 0 | 0 | 0 | 0
472 | 0 | 0 | 0 |  | 0 | 58.7145 | 0 | 0 | -3.1029 | 0 | 0 | 0 | 0
473 | 0 | 0 | 0 |  | 0 | 58.7378 | 0 | 0 | -3.1029 | 0 | 0 | 0 | 0
474 | 0 | 0 | 0 |  | 0 | 58.7611 | 0 | 0 | -3.1029 | 0 | 0 | 0 | 0
475 | 0 | 0 | 0 |  | 0 | 58.7844 | 0 | 0 | -3.1029 | 0 | 0 | 0 | 0
476 | 0 | 0 | 0 |  | 0 | 58.8077 | 0 | 0 | -3.1029 | 0 | 0 | 0 | 0
477 | 0 | 0 | 0 |  | 0 | 58.8309 | 0 | 0 | -3.1029 | 0 | 0 | 0 | 0
478 | 0 | 0 | 0 |  | 0 | 58.8569 | 0 | 0 | -3.1029 | 0 | 0 | 0 | 0
479 | 0 | 0 | 0 |  | 0 | 58.8828 | 0 | 0 | -3.1029 | 0 | 0 | 0 | 0
480 | 0 | 0 | 0 |  | 0 | 58.9087 | 0 | 0 | -3.1029 | 0 | 0 | 0 | 0
481 | 0 | 0 | 0 |  | 0 | 58.9346 | 0 | 0 | -3.1029 | 0 | 0 | 0 | 0
482 | 0 | 0 | 0 |  | 0 | 58.9605 | 0 | 0 | -3.1029 | 0 | 0 | 0 | 0
483 | 0 | 0 | 0 |  | 0 | 58.9864 | 0 | 0 | -3.1029 | 0 | 0 | 0 | 0
484 | 0 | 0 | 0 |  | 0 | 59.0123 | 0 | 0 | -3.1029 | 0 | 0 | 0 | 0
485 | 0 | 0 | 0 |  | 0 | 59.0382 | 0 | 0 | -3.1029 | 0 | 0 | 0 | 0
486 | 0 | 0 | 0 |  | 0 | 59.0641 | 0 | 0 | -3.1029 | 0 | 0 | 0 | 0
487 | 0 | 0 | 0 |  | 0 | 59.09 | 0 | 0 | -3.1029 | 0 | 0 | 0 | 0
488 | 0 | 0 | 0 |  | 0 | 59.1159 | 0 | 0 | -3.1029 | 0 | 0 | 0 | 0
489 | 0 | 0 | 0 |  | 0 | 59.1418 | 0 | 0 | -3.1029 | 0 | 0 | 0 | 0
490 | 0 | 0 | 0 |  | 0 | 59.1678 | 0 | 0 | -3.1029 | 0 | 0 | 0 | 0
491 | 0 | 0 | 0 |  | 0 | 59.1937 | 0 | 0 | -3.1029 | 0 | 0 | 0 | 0
492 | 0 | 0 | 0 |  | 0 | 59.2196 | 0 | 0 | -3.1029 | 0 | 0 | 0 | 0
493 | 0 | 0 | 0 |  | 0 | 59.2455 | 0 | 0 | -3.1029 | 0 | 0 | 0 | 0
494 | 0 | 0 | 0 |  | 0 | 59.2714 | 0 | 0 | -3.1029 | 0 | 0 | 0 | 0
495 | 0 | 0 | 0 |  | 0 | 59.2973 | 0 | 0 | -3.1029 | 0 | 0 | 0 | 0
496 | 0 | 0 | 0 |  | 0 | 59.3232 | 0 | 0 | -3.1029 | 0 | 0 | 0 | 0
497 | 0 | 0 | 0 |  | 0 | 59.3491 | 0 | 0 | -3.1029 | 0 | 0 | 0 | 0
498 | 0 | 0 | 0 |  | 0 | 59.375 | 0 | 0 | -3.1029 | 0 | 0 | 0 | 0
499 | 0 | 0 | 0 |  | 0 | 59.4009 | 0 | 0 | -3.1029 | 0 | 0 | 0 | 0
500 | 0 | 0 | 0 |  | 0 | 59.4268 | 0 | 0 | -3.1029 | 0 | 0 | 0 | 0
501 | 0 | 0 | 0 |  | 0 | 59.4528 | 0 | 0 | -3.1029 | 0 | 0 | 0 | 0
502 | 0 | 0 | 0 |  | 0 | 59.4787 | 0 | 0 | -3.1029 | 0 | 0 | 0 | 0
503 | 0 | 0 | 0 |  | 0 | 59.5046 | 0 | 0 | -3.1029 | 0 | 0 | 0 | 0
504 | 0 | 0 | 0 |  | 0 | 59.5305 | 0 | 0 | -3.1029 | 0 | 0 | 0 | 0
505 | 0 | 0 | 0 |  | 0 | 59.5564 | 0 | 0 | -3.1029 | 0 | 0 | 0 | 0
506 | 0 | 0 | 0 |  | 0 | 59.5823 | 0 | 0 | -3.1029 | 0 | 0 | 0 | 0
507 | 0 | 0 | 0 |  | 0 | 59.6082 | 0 | 0 | -3.1029 | 0 | 0 | 0 | 0
508 | 0 | 0 | 0 |  | 0 | 59.6341 | 0 | 0 | -3.1029 | 0 | 0 | 0 | 0
509 | 0 | 0 | 0 |  | 0 | 59.66 | 0 | 0 | -3.1029 | 0 | 0 | 0 | 0
510 | 0 | 0 | 1 |  | 800 | 59.6859 | 0 | 0 | -6.7199 | 0 | 0 | 0.27246 | 0.34042
511 | 0 | 0 | 1 |  | 800 | 59.7153 | 0 | 0 | -6.7199 | 0 | 0 | 0.27243 | 0.054768
512 | 0.014179 | 0.014251 | 1 |  | 800 | 59.7447 | 2.2947 | 0 | -6.7199 | 0 | 0.088193 | 0.27239 | 0.055106
513 | 1.2509 | 1.2442 | 1 |  | 800 | 59.7741 | 2.2606 | 0 | -6.7199 | 1 | 0.088187 | 0.27236 | 0.52857
514 | 4.5567 | 4.564 | 1 |  | 800 | 59.8035 | 2.2737 | 0 | -6.7199 | 1 | 0.088187 | 0.27232 | 2.8734
515 | 8.8691 | 8.8391 | 1 |  | 1056.3428 | 59.8329 | 12.6813 | 0 | -6.7199 | 1 | 0.49085 | 1.331 | 6.2224
516 | 13.702 | 13.773 | 2 |  | 844.2303 | 59.878 | 20.9446 | 0 | -6.7199 | 1 | 0.81416 | 2.2303 | 10.6215
517 | 18.5304 | 18.6014 | 2 |  | 1141.6892 | 59.9116 | 21.028 | 0 | -6.7199 | 1 | 0.81684 | 2.0824 | 10.2228
518 | 20.5504 | 20.7221 | 2 |  | 1266.1487 | 59.9704 | 11.4123 | 0 | -6.7199 | 2 | 0.442 | 1.1234 | 4.9622
519 | 21.4238 | 21.5007 | 2 |  | 1319.96 | 60.0425 | 6.3515 | 0 | -6.7199 | 2 | 0.24701 | 0.646 | 2.1298
520 | 21.0609 | 21.358 | 2 |  | 1297.5981 | 60.1174 | 2.6777 | 0 | -6.7199 | 2 | 0.1043 | 0.27777 | -0.047198
521 | 20.6153 | 20.6754 | 2 |  | 1270.1484 | 60.1926 | 1.3847 | 0 | -6.7199 | 2 | 0.053269 | 0.17857 | -0.60943
522 | 19.5535 | 19.6496 | 2 |  | 1204.7235 | 60.2696 | 0 | 0 | -6.7199 | 2 | 0 | 0 | -1.3995
523 | 18.3133 | 18.3472 | 2 |  | 1128.3134 | 60.336 | 0.75199 | 0 | -6.7199 | 2 | 0.029318 | 0 | -1.3015
524 | 17.1987 | 17.3119 | 2 |  | 1059.6458 | 60.3974 | 0 | 0 | -6.7199 | 2 | 0 | 0 | -1.215
525 | 15.2923 | 15.3407 | 2 |  | 942.1881 | 60.4455 | 0 | 0 | -6.7199 | 2 | 0 | 0 | -1.0701
526 | 11.8873 | 11.8727 | 2 |  | 800 | 60.4823 | 2.2912 | 0 | -6.7199 | 2 | 0.088118 | 0.27147 | -0.89945
527 | 7.6317 | 7.5848 | 0 |  | 800 | 60.5148 | 2.2709 | 0 | -6.7199 | 0 | 0.088114 | 0.27143 | 0.054768
528 | 3.7031 | 3.6646 | 0 |  | 800 | 60.5472 | 2.2702 | 0 | -6.7199 | 0 | 0.088108 | 0.27139 | 0.054768
529 | 0.89053 | 0.89305 | 0 |  | 800 | 60.5797 | 0 | 0 | -6.7199 | 0 | 0 | 0.27135 | 0.054768
530 | 0.05645 | 0.055959 | 1 |  | 800 | 60.6122 | 0 | 0 | -6.7199 | 0 | 0 | 0.27131 | 0.056116
531 | 0.0077477 | 0.0077746 | 1 |  | 800 | 60.6447 | 0 | 0 | -6.7199 | 0 | 0 | 0.27127 | 0.054953
532 | 0 | 0 | 1 |  | 800 | 60.6772 | 0 | 0 | -6.7199 | 0 | 0 | 0.27123 | 0.054768
533 | 0 | 0 | 1 |  | 800 | 60.7097 | 0 | 0 | -6.7199 | 0 | 0 | 0.27119 | 0.054768
534 | 0.34319 | 0.34187 | 1 |  | 800 | 60.7422 | 2.2689 | 0 | -6.7199 | 0 | 0.088087 | 0.27115 | 0.14101
535 | 2.4351 | 2.4589 | 1 |  | 800 | 60.7747 | 2.2885 | 0 | -6.7199 | 1 | 0.088087 | 0.27111 | 0.83634
536 | 3.8596 | 3.8538 | 1 |  | 800 | 60.8071 | 2.26 | 0 | -6.7199 | 1 | 0.088087 | 0.27107 | 1.1987
537 | 6.2788 | 6.3922 | 1 |  | 800 | 60.8396 | 2.2916 | 0 | -6.7199 | 1 | 0.088086 | 0.27103 | 3.0931
538 | 9.9795 | 10.0903 | 1 |  | 1188.5924 | 60.8721 | 14.8519 | 0 | -6.7199 | 1 | 0.57015 | 1.5609 | 7.4538
539 | 15.2256 | 15.2137 | 2 |  | 938.0999 | 60.934 | 19.7717 | 0 | -6.7199 | 1 | 0.7723 | 2.0974 | 10.1189
540 | 18.8646 | 18.7203 | 2 |  | 1162.2834 | 60.9707 | 24.1994 | 0 | -6.7199 | 1 | 0.93034 | 2.4409 | 12.089
541 | 23.148 | 23.065 | 2 |  | 1426.193 | 61.0326 | 20.1402 | 0 | -6.7199 | 2 | 0.78077 | 2.0803 | 10.2712
542 | 24.0072 | 23.9688 | 2 |  | 1479.127 | 61.1009 | 7.9545 | 0 | -6.7199 | 2 | 0.30773 | 0.86754 | 3.2706
543 | 24.7036 | 24.4598 | 2 |  | 1522.0339 | 61.1641 | 7.0016 | -8.0616 | 1.3417 | 2 | 0.26981 | 0.78118 | 2.7021
544 | 24.0746 | 24.0272 | 2 |  | 1483.2789 | 61.2264 | 2.419 | -15.4025 | 8.6826 | 2 | 0.094613 | 0 | -1.2841
545 | 22.8849 | 22.5978 | 2 |  | 1409.9807 | 61.2896 | 0 | -14.7696 | 8.0497 | 2 | 0 | 0 | -1.6729
546 | 20.9949 | 21.1241 | 2 |  | 1293.5329 | 61.3594 | 0 | -14.7696 | 8.0497 | 2 | 0 | 0 | -1.5159
547 | 19.5986 | 19.391 | 2 |  | 1207.5064 | 61.4364 | 0 | -14.7696 | 8.0497 | 2 | 0 | 0 | -1.4031
548 | 17.7861 | 18.1062 | 2 |  | 1095.8342 | 61.512 | 0 | -16.6596 | 9.9397 | 2 | 0 | 0 | -1.2604
549 | 16.3772 | 16.4218 | 2 |  | 1009.0314 | 61.5735 | 1.2689 | -13.4861 | 6.7662 | 2 | 0.049607 | 0 | -1.1495
550 | 15.5152 | 15.4253 | 2 |  | 955.9225 | 61.6176 | 2.0983 | -2.3398 | -4.3801 | 2 | 0.080581 | 0.16499 | -0.25799
551 | 14.9417 | 14.6822 | 2 |  | 920.5865 | 61.658 | 1.6048 | -6.7396 | 0.019632 | 2 | 0.062558 | 0.094465 | -0.62616
552 | 13.9501 | 13.7713 | 2 |  | 859.4895 | 61.6947 | 2.1467 | -8.3079 | 1.588 | 2 | 0.082608 | 0.10887 | -0.46251
553 | 13.5886 | 13.4323 | 2 |  | 837.2211 | 61.7315 | 3.5899 | -2.1841 | -4.5358 | 2 | 0.13842 | 0.31663 | 0.75954
554 | 13.5422 | 13.6751 | 2 |  | 834.3575 | 61.7682 | 3.6898 | -2.7491 | -3.9708 | 2 | 0.14396 | 0.33664 | 0.87646
555 | 13.5255 | 13.7178 | 2 |  | 833.3275 | 61.8049 | 3.4566 | -2.7491 | -3.9708 | 2 | 0.13342 | 0.37386 | 1.0884
556 | 13.5944 | 13.662 | 2 |  | 837.5745 | 61.8416 | 3.1956 | -2.1841 | -4.5358 | 2 | 0.1238 | 0.31583 | 0.75516
557 | 13.2536 | 13.3739 | 2 |  | 816.5811 | 61.8783 | 2.1685 | -2.3398 | -4.3801 | 2 | 0.083989 | 0.17152 | -0.04565
558 | 13.1208 | 13.1592 | 2 |  | 808.398 | 61.9151 | 2.2733 | -2.7491 | -3.9708 | 2 | 0.08799 | 0.26971 | 1.9929
559 | 14.4199 | 14.438 | 2 |  | 888.4345 | 61.9518 | 9.0228 | -2.7491 | -3.9708 | 2 | 0.34714 | 0.92678 | 4.1027
560 | 15.8669 | 15.8973 | 2 |  | 977.5888 | 61.9885 | 8.3395 | -2.7491 | -3.9708 | 2 | 0.3228 | 0.9268 | 4.0579
561 | 16.9806 | 17.1001 | 2 |  | 1046.204 | 62.0289 | 7.0082 | -2.7491 | -3.9708 | 2 | 0.27186 | 0.71741 | 2.8366
562 | 17.3075 | 17.2242 | 2 |  | 1066.349 | 62.0716 | 4.9794 | -2.7491 | -3.9708 | 2 | 0.19189 | 0.51837 | 1.6757
563 | 17.1548 | 16.9998 | 2 |  | 1056.9388 | 62.1099 | 1.5218 | -18.0481 | 11.3282 | 2 | 0.058818 | 0.12691 | -0.61245
564 | 15.6415 | 15.6159 | 2 |  | 963.7002 | 62.1538 | 0.78386 | -14.7696 | 8.0497 | 2 | 0.030346 | 0 | -1.0963
565 | 13.763 | 13.9181 | 2 |  | 847.9661 | 62.19 | 2.2713 | -15.7348 | 9.0149 | 0 | 0.087952 | 0.021294 | -0.95646
566 | 9.5335 | 9.534 | 0 |  | 800 | 62.2224 | 2.2764 | -16.1918 | 9.4719 | 0 | 0.087946 | 0.26933 | 0.3941
567 | 3.8867 | 3.9575 | 0 |  | 800 | 62.2621 | 2.2516 | -16.1918 | 9.4719 | 0 | 0.087941 | 0.26928 | 0.39307
568 | 0.24408 | 0.24826 | 0 |  | 800 | 62.3017 | 2.2591 | -14.7696 | 8.0497 | 0 | 0.087935 | 0.26923 | 0.36336
569 | 0.040211 | 0.040267 | 1 |  | 800 | 62.3413 | 2.2695 | -2.7491 | -3.9708 | 0 | 0.087931 | 0.26919 | 0.11316
570 | 0.0031681 | 0.0031328 | 1 |  | 800 | 62.3809 | 2.2734 | -2.1841 | -4.5358 | 0 | 0.087925 | 0.26914 | 0.38613
571 | 0 | 0 | 0 |  | 0 | 62.4205 | 0 | 0 | -3.1029 | 0 | 0 | 0 | 0
572 | 0 | 0 | 0 |  | 0 | 62.4567 | 0 | 0 | -3.1029 | 0 | 0 | 0 | 0
573 | 0 | 0 | 0 |  | 0 | 62.4928 | 0 | 0 | -3.1029 | 0 | 0 | 0 | 0
574 | 0 | 0 | 0 |  | 0 | 62.5289 | 0 | 0 | -3.1029 | 0 | 0 | 0 | 0
575 | 0 | 0 | 0 |  | 0 | 62.565 | 0 | 0 | -3.1029 | 0 | 0 | 0 | 0
576 | 0 | 0 | 0 |  | 0 | 62.6012 | 0 | 0 | -3.1029 | 0 | 0 | 0 | 0
577 | 0 | 0 | 0 |  | 0 | 62.6373 | 0 | 0 | -3.1029 | 0 | 0 | 0 | 0
578 | 0 | 0 | 0 |  | 0 | 62.6734 | 0 | 0 | -3.1029 | 0 | 0 | 0 | 0
579 | 0 | 0 | 0 |  | 0 | 62.7096 | 0 | 0 | -3.1029 | 0 | 0 | 0 | 0
580 | 0 | 0 | 0 |  | 0 | 62.7457 | 0 | 0 | -3.1029 | 0 | 0 | 0 | 0
581 | 0 | 0 | 0 |  | 0 | 62.7818 | 0 | 0 | -3.1029 | 0 | 0 | 0 | 0
582 | 0 | 0 | 0 |  | 0 | 62.8179 | 0 | 0 | -3.1029 | 0 | 0 | 0 | 0
583 | 0 | 0 | 0 |  | 0 | 62.8541 | 0 | 0 | -3.1029 | 0 | 0 | 0 | 0
584 | 0 | 0 | 0 |  | 0 | 62.8902 | 0 | 0 | -3.1029 | 0 | 0 | 0 | 0
585 | 0 | 0 | 0 |  | 0 | 62.9263 | 0 | 0 | -3.1029 | 0 | 0 | 0 | 0
586 | 0 | 0 | 0 |  | 0 | 62.9624 | 0 | 0 | -3.1029 | 0 | 0 | 0 | 0
587 | 0 | 0 | 0 |  | 0 | 62.9986 | 0 | 0 | -3.1029 | 0 | 0 | 0 | 0
588 | 0 | 0 | 0 |  | 0 | 63.0347 | 0 | 0 | -3.1029 | 0 | 0 | 0 | 0
589 | 0 | 0 | 0 |  | 0 | 63.0708 | 0 | 0 | -3.1029 | 0 | 0 | 0 | 0
590 | 0 | 0 | 0 |  | 0 | 63.107 | 0 | 0 | -3.1029 | 0 | 0 | 0 | 0
591 | 0 | 0 | 0 |  | 0 | 63.1431 | 0 | 0 | -3.1029 | 0 | 0 | 0 | 0
592 | 0 | 0 | 0 |  | 0 | 63.1798 | 0 | 0 | -3.1029 | 0 | 0 | 0 | 0
593 | 0 | 0 | 0 |  | 0 | 63.2164 | 0 | 0 | -3.1029 | 0 | 0 | 0 | 0
594 | 0 | 0 | 0 |  | 0 | 63.2543 | 0 | 0 | -3.1029 | 0 | 0 | 0 | 0
595 | 0 | 0 | 0 |  | 0 | 63.2921 | 0 | 0 | -3.1029 | 0 | 0 | 0 | 0
596 | 0 | 0 | 0 |  | 0 | 63.3299 | 0 | 0 | -3.1029 | 0 | 0 | 0 | 0
597 | 0 | 0 | 0 |  | 0 | 63.3677 | 0 | 0 | -3.1029 | 0 | 0 | 0 | 0
598 | 0 | 0 | 0 |  | 0 | 63.4055 | 0 | 0 | -3.1029 | 0 | 0 | 0 | 0
599 | 0 | 0 | 0 |  | 0 | 63.4433 | 0 | 0 | -3.1029 | 0 | 0 | 0 | 0
600 | 0 | 0 | 1 |  | 800 | 63.4812 | 0 | -8.6677 | 1.9478 | 0 | 0 | 0.2678 | 0.52152
601 | 0 | 0 | 1 |  | 800 | 63.5225 | 0 | -8.6677 | 1.9478 | 0 | 0 | 0.26775 | 0.23587
602 | 0.26232 | 0.25935 | 1 |  | 800 | 63.5638 | 2.256 | -8.6677 | 1.9478 | 0 | 0.087811 | 0.2677 | 0.27097
603 | 1.4336 | 1.4337 | 1 |  | 800 | 63.6051 | 2.2616 | -8.9355 | 2.2156 | 1 | 0.087807 | 0.26765 | 0.75628
604 | 4.6891 | 4.6838 | 1 |  | 800 | 63.6464 | 2.279 | -20.2583 | 13.5384 | 1 | 0.087807 | 0.2676 | 3.4467
605 | 8.9214 | 8.9165 | 1 |  | 1062.5629 | 63.6877 | 11.6739 | -20.2583 | 13.5384 | 1 | 0.44887 | 1.2627 | 5.8739
606 | 13.0644 | 13.1955 | 2 |  | 804.9446 | 63.7405 | 21.5114 | -20.2583 | 13.5384 | 1 | 0.83366 | 0.26748 | 10.1093
607 | 19.2302 | 19.1296 | 2 |  | 1184.8093 | 63.7818 | 28.1072 | -14.3398 | 7.6199 | 1 | 1.0924 | 3.054 | 15.1886
608 | 23.6795 | 23.7972 | 2 |  | 1458.9338 | 63.8525 | 36.4209 | -14.3398 | 7.6199 | 2 | 1.4094 | 4.1373 | 21.042
609 | 30.9989 | 30.6168 | 3 |  | 1195.2294 | 63.9259 | 54.3568 | -14.3398 | 7.6199 | 2 | 2.112 | 6.4072 | 29.732
610 | 35.3952 | 35.7269 | 3 |  | 1364.7118 | 63.9995 | 32.5998 | -29.6613 | 22.9413 | 2 | 1.2626 | 3.4739 | 17.5744
611 | 38.3242 | 38.6316 | 3 |  | 1477.6464 | 64.083 | 41.4798 | -14.3398 | 7.6199 | 3 | 1.5952 | 4.3589 | 22.1747
612 | 42.7462 | 43.375 | 4 |  | 1214.8133 | 64.1545 | 53.1987 | -14.3398 | 7.6199 | 3 | 2.0752 | 6.5919 | 30.5847
613 | 46.5193 | 46.2175 | 4 |  | 1322.0141 | 64.2389 | 32.7009 | -3.0169 | -3.703 | 3 | 1.2555 | 3.642 | 18.3337
614 | 47.6458 | 47.9056 | 4 |  | 1354.0285 | 64.3224 | 20.2095 | -2.7491 | -3.9708 | 4 | 0.77907 | 2.2179 | 11.0504
615 | 48.8534 | 48.131 | 4 |  | 1388.3449 | 64.4059 | 13.2851 | -2.7491 | -3.9708 | 4 | 0.51208 | 1.7658 | 8.5626
616 | 48.6888 | 48.5861 | 4 |  | 1383.6673 | 64.4869 | 5.6197 | -2.3398 | -4.3801 | 4 | 0.21961 | 0.67859 | 2.2856
617 | 48.5413 | 47.9884 | 4 |  | 1379.4763 | 64.5679 | 7.9407 | -2.3398 | -4.3801 | 4 | 0.30642 | 0.83035 | 3.1916
618 | 48.0874 | 47.7827 | 4 |  | 1366.5764 | 64.6488 | 7.936 | -6.9868 | 0.26691 | 4 | 0.3071 | 0.32259 | 0.16624
619 | 47.4053 | 47.1644 | 4 |  | 1347.194 | 64.7323 | 4.0759 | -2.3398 | -4.3801 | 4 | 0.1576 | 0.48874 | 1.196
620 | 47.0594 | 47.0872 | 4 |  | 1337.363 | 64.8158 | 2.7094 | -2.3398 | -4.3801 | 4 | 0.10436 | 0.49581 | 1.2514
621 | 46.2009 | 46.3288 | 4 |  | 1312.9657 | 64.8993 | 3.0757 | -10.1618 | 3.4419 | 4 | 0.11886 | 0 | -1.5418
622 | 44.8536 | 45.6087 | 4 |  | 1274.6765 | 64.9849 | 1.5315 | -15.5094 | 8.7895 | 4 | 0.059225 | 0 | -1.491
623 | 43.9707 | 43.9493 | 4 |  | 1249.5867 | 65.0707 | 1.7665 | -20.1493 | 13.4293 | 4 | 0.068545 | 0.10648 | -0.98157
624 | 43.3099 | 43.3324 | 4 |  | 1230.8085 | 65.16 | 6.2067 | -2.7491 | -3.9708 | 4 | 0.23974 | 0.94966 | 4.0324
625 | 43.8208 | 43.5141 | 4 |  | 1245.3255 | 65.2445 | 8.9138 | -2.7491 | -3.9708 | 4 | 0.34665 | 1.1165 | 4.977
626 | 43.5685 | 44.3694 | 4 |  | 1238.1555 | 65.3337 | 13.302 | -2.1841 | -4.5358 | 4 | 0.51244 | 0.79307 | 3.1213
627 | 44.2608 | 45.1282 | 4 |  | 1257.8317 | 65.423 | 17.2707 | -2.7491 | -3.9708 | 4 | 0.67369 | 2.5821 | 12.9335
628 | 45.8329 | 45.4569 | 4 |  | 1302.5077 | 65.5123 | 15.3356 | -2.7491 | -3.9708 | 4 | 0.59238 | 1.8717 | 9.1748
629 | 45.8556 | 46.0366 | 4 |  | 1303.1532 | 65.5981 | 9.9821 | -2.7491 | -3.9708 | 4 | 0.38318 | 0.93897 | 3.9117
630 | 46.0129 | 45.9 | 4 |  | 1307.6215 | 65.684 | 7.2888 | -2.3398 | -4.3801 | 4 | 0.28255 | 0.77256 | 2.9353
631 | 45.6084 | 45.767 | 4 |  | 1296.1272 | 65.7698 | 8.9136 | -2.7491 | -3.9708 | 4 | 0.34724 | 0.97715 | 4.1408
632 | 46.2773 | 45.7072 | 4 |  | 1315.1363 | 65.8527 | 12.4185 | -2.7491 | -3.9708 | 4 | 0.4854 | 1.9862 | 9.802
633 | 46.9081 | 46.9183 | 4 |  | 1333.0629 | 65.9354 | 15.9325 | -2.7491 | -3.9708 | 4 | 0.61745 | 1.2893 | 5.9096
634 | 47.404 | 47.2888 | 4 |  | 1347.155 | 66.016 | 22.2233 | -2.7491 | -3.9708 | 4 | 0.86625 | 2.662 | 13.4244
635 | 49.4322 | 48.6903 | 4 |  | 1404.7948 | 66.0966 | 28.0186 | -2.7491 | -3.9708 | 4 | 1.0894 | 3.0677 | 15.5841
636 | 50.657 | 50.5655 | 4 |  | 1439.6016 | 66.1717 | 33.4158 | -3.0169 | -3.703 | 4 | 1.2874 | 3.3902 | 17.279
637 | 52.8026 | 52.0869 | 5 |  | 1217.4089 | 66.2422 | 23.2491 | -2.7491 | -3.9708 | 4 | 0.89539 | 2.809 | 14.048
638 | 52.875 | 52.4033 | 5 |  | 1219.0535 | 66.3237 | 10.7898 | -2.3398 | -4.3801 | 5 | 0.41563 | 0.954 | 4.075
639 | 53.1801 | 53.5206 | 5 |  | 1226.0876 | 66.4053 | 13.1255 | -2.7491 | -3.9708 | 5 | 0.51031 | 1.7414 | 8.474
640 | 53.4952 | 53.1459 | 5 |  | 1233.3509 | 66.4868 | 9.9548 | -2.7491 | -3.9708 | 5 | 0.38708 | 1.3735 | 6.4439
641 | 53.334 | 53.2786 | 5 |  | 1229.6345 | 66.5684 | 6.3179 | -6.5274 | -0.19255 | 5 | 0.24577 | 0.36992 | 0.6448
642 | 52.4158 | 52.3293 | 5 |  | 1208.4668 | 66.6499 | 8.6357 | -13.6379 | 6.918 | 5 | 0.33492 | 0.31587 | 0.34871
643 | 52.5613 | 52.4087 | 5 |  | 1211.8193 | 66.7314 | 18.583 | -2.7491 | -3.9708 | 5 | 0.71661 | 2.7895 | 13.9464
644 | 54.2358 | 53.6832 | 5 |  | 1250.427 | 66.813 | 23.6795 | -2.7491 | -3.9708 | 5 | 0.92061 | 2.814 | 14.12
645 | 54.6001 | 55.2555 | 5 |  | 1258.8261 | 66.8994 | 19.173 | -8.6677 | 1.9478 | 5 | 0.74188 | 1.35 | 6.3033
646 | 55.0523 | 55.645 | 5 |  | 1269.2503 | 66.9858 | 16.7881 | -8.6677 | 1.9478 | 5 | 0.65622 | 2.3959 | 11.9855
647 | 55.9908 | 56.2111 | 5 |  | 1290.89 | 67.0687 | 15.2483 | -8.0616 | 1.3417 | 5 | 0.59544 | 2.1815 | 10.861
648 | 56.2727 | 56.1037 | 5 |  | 1297.3886 | 67.1516 | 15.1394 | -2.7491 | -3.9708 | 5 | 0.58266 | 1.4493 | 6.8456
649 | 56.5797 | 56.5366 | 5 |  | 1304.4667 | 67.2345 | 16.3195 | -3.501 | -3.219 | 5 | 0.63623 | 1.9907 | 9.8369
650 | 57.2128 | 56.7682 | 5 |  | 1319.0614 | 67.3174 | 17.0286 | -8.6677 | 1.9478 | 5 | 0.65531 | 2.1249 | 10.5657
651 | 57.2935 | 56.4827 | 5 |  | 1320.9228 | 67.4002 | 8.5975 | -13.6379 | 6.918 | 5 | 0.33137 | 0.43216 | 0.91007
652 | 55.9793 | 55.9645 | 5 |  | 1290.6235 | 67.4829 | 1.958 | -16.4924 | 9.7725 | 5 | 0.076557 | 0 | -1.5121
653 | 54.6936 | 55.4695 | 5 |  | 1260.9823 | 67.5658 | 0 | -20.6833 | 13.9634 | 5 | 0 | 0 | -1.473
654 | 52.9614 | 52.7903 | 5 |  | 1221.0443 | 67.6522 | 0 | -14.4063 | 7.6864 | 4 | 0 | 0 | -1.4207
655 | 50.1466 | 50.4227 | 0 |  | 800 | 67.7338 | 0 | -15.7348 | 9.0149 | 4 | 0 | 0.26272 | 0.51417
656 | 47.5962 | 47.9139 | 3 |  | 1762.084 | 67.7722 | 0 | -14.4063 | 7.6864 | 4 | 0 | 0 | -2.1814
657 | 44.9787 | 44.5895 | 3 |  | 1734.2191 | 67.84 | 0 | -17.6285 | 10.9085 | 4 | 0 | 0 | -2.1391
658 | 41.32 | 40.7603 | 3 |  | 1593.1524 | 67.9079 | 0 | -17.6285 | 10.9085 | 4 | 0 | 0 | -1.9306
659 | 37.7792 | 37.6055 | 3 |  | 1456.632 | 67.9757 | 0 | -26.9624 | 20.2424 | 3 | 0 | 0 | -1.7372
660 | 35.2673 | 35.0294 | 3 |  | 1359.782 | 68.0462 | 0 | -18.5533 | 11.8333 | 3 | 0 | 0 | -1.6046
661 | 32.6387 | 32.6562 | 3 |  | 1258.4328 | 68.1268 | 0 | -17.6285 | 10.9085 | 3 | 0 | 0 | -1.4696
662 | 28.0401 | 28.047 | 2 |  | 1727.5999 | 68.2132 | 0 | -12.7471 | 6.0272 | 2 | 0 | 0 | -2.1291
663 | 23.4134 | 23.2027 | 2 |  | 1442.5442 | 68.281 | 0 | -18.6327 | 11.9128 | 2 | 0 | 0 | -1.7177
664 | 18.1006 | 18.0375 | 2 |  | 1115.208 | 68.3515 | 0 | -18.6327 | 11.9128 | 2 | 0 | 0 | -1.2849
665 | 13.6333 | 13.7643 | 2 |  | 839.9736 | 68.4189 | 0.062297 | -19.8187 | 13.0988 | 2 | 0.0024193 | 0.016039 | -0.94693
666 | 12.4513 | 12.4509 | 2 |  | 800 | 68.4615 | 2.2617 | -4.2668 | -2.4531 | 2 | 0.087223 | 0.26187 | 1.2189
667 | 13.0686 | 13.0606 | 2 |  | 805.1775 | 68.4999 | 2.2352 | -4.588 | -2.132 | 2 | 0.087217 | 0.26183 | 1.8327
668 | 13.7895 | 13.7535 | 2 |  | 849.5979 | 68.5383 | 8.9679 | -4.5346 | -2.1853 | 2 | 0.34563 | 0.98777 | 4.4764
669 | 17.0427 | 17.0866 | 2 |  | 1050.0301 | 68.581 | 20.0534 | -5.3307 | -1.3893 | 2 | 0.77546 | 2.1915 | 10.7638
670 | 21.8652 | 21.9378 | 2 |  | 1347.1535 | 68.6295 | 35.3062 | -5.3307 | -1.3893 | 2 | 1.3596 | 4.0019 | 20.178
671 | 28.1506 | 27.897 | 2 |  | 1734.4079 | 68.7101 | 34.8399 | -5.3307 | -1.3893 | 2 | 1.3529 | 3.8688 | 20.0627
672 | 30.7506 | 30.5313 | 3 |  | 1185.6591 | 68.778 | 19.9067 | -4.5346 | -2.1853 | 3 | 0.77823 | 2.1466 | 10.6426
673 | 32.9575 | 32.9402 | 3 |  | 1270.7241 | 68.8458 | 21.8224 | -4.5346 | -2.1853 | 3 | 0.84139 | 2.2228 | 11.0871
674 | 34.6503 | 35.0899 | 3 |  | 1335.9919 | 68.9287 | 23.0117 | -4.5346 | -2.1853 | 3 | 0.88437 | 2.5214 | 12.7009
675 | 37.1419 | 37.0563 | 3 |  | 1432.0591 | 69.0093 | 23.7528 | -4.5346 | -2.1853 | 3 | 0.92484 | 2.7869 | 14.1614
676 | 38.7823 | 38.8855 | 3 |  | 1495.3058 | 69.0797 | 23.63 | -4.2668 | -2.4531 | 3 | 0.91561 | 2.2171 | 11.0886
677 | 40.2522 | 40.6651 | 3 |  | 1551.9807 | 69.1484 | 15.5737 | -4.2668 | -2.4531 | 3 | 0.60511 | 2.0276 | 10.0138
678 | 40.7979 | 40.3102 | 3 |  | 1573.0227 | 69.2134 | 5.0446 | -4.7807 | -1.9392 | 3 | 0.19354 | 0.7197 | 2.3419
679 | 39.9219 | 39.4153 | 3 |  | 1539.2473 | 69.2771 | 0 | -24.443 | 17.723 | 3 | 0 | 0 | -1.8533
680 | 37.9775 | 37.4142 | 3 |  | 1464.2753 | 69.3408 | 0 | -29.4032 | 22.6833 | 3 | 0 | 0 | -1.7478
681 | 33.8258 | 34.0049 | 3 |  | 1304.2011 | 69.4055 | 0 | -16.5435 | 9.8236 | 2 | 0 | 0 | -1.5301
682 | 28.9578 | 29.271 | 2 |  | 1784.1438 | 69.4845 | 0 | -19.9882 | 13.2683 | 2 | 0 | 0 | -2.2151
683 | 24.371 | 24.3724 | 2 |  | 1501.5398 | 69.5484 | 0 | -21.4249 | 14.7049 | 2 | 0 | 0 | -1.8
684 | 20.832 | 21.09 | 2 |  | 1283.4944 | 69.6131 | 0 | -19.5312 | 12.8113 | 2 | 0 | 0 | -1.5026
685 | 19.0386 | 18.9311 | 2 |  | 1173.0011 | 69.6921 | 1.8132 | -8.5376 | 1.8176 | 2 | 0.069863 | 0.18761 | -0.35397
686 | 19.5163 | 19.6 | 2 |  | 1202.4358 | 69.7559 | 11.0814 | -4.588 | -2.132 | 2 | 0.43187 | 1.1993 | 5.5039
687 | 21.6145 | 21.6324 | 2 |  | 1331.7095 | 69.8228 | 16.1037 | -4.8558 | -1.8641 | 2 | 0.62197 | 1.7541 | 8.5563
688 | 23.854 | 23.9261 | 2 |  | 1469.6865 | 69.8994 | 15.0372 | -4.8558 | -1.8641 | 2 | 0.58009 | 1.8249 | 8.9103
689 | 25.8514 | 25.6011 | 2 |  | 1592.7522 | 69.9641 | 17.3269 | -4.8558 | -1.8641 | 2 | 0.66573 | 1.7228 | 8.2589
690 | 27.7056 | 28.1072 | 2 |  | 1706.9945 | 70.028 | 20.4846 | -4.8558 | -1.8641 | 2 | 0.79225 | 2.2852 | 11.4073
691 | 30.074 | 30.0876 | 2 |  | 1852.9146 | 70.0919 | 15.5419 | -4.588 | -2.132 | 2 | 0.59776 | 1.6845 | 7.7904
692 | 30.1664 | 30.4548 | 2 |  | 1858.6088 | 70.1532 | 9.5889 | -4.9461 | -1.7738 | 2 | 0.37448 | 0.74808 | 2.1206
693 | 30.637 | 31.0539 | 2 |  | 1887.6021 | 70.217 | 9.8645 | -4.588 | -2.132 | 2 | 0.38011 | 1.4576 | 6.3954
694 | 31.5094 | 31.1907 | 2 |  | 1941.3497 | 70.2776 | 12.5689 | -4.588 | -2.132 | 2 | 0.49067 | 1.2629 | 5.1461
695 | 32.0052 | 32.0382 | 2 |  | 1971.8985 | 70.339 | 16.012 | -4.588 | -2.132 | 2 | 0.61939 | 1.5949 | 7.1059
696 | 33.0799 | 32.9193 | 2 |  | 2038.1113 | 70.4068 | 8.6289 | -4.588 | -2.132 | 2 | 0.33694 | 1.0976 | 3.9575
697 | 31.9609 | 31.8932 | 2 |  | 1969.1711 | 70.4871 | 0 | -20.4561 | 13.7361 | 2 | 0 | 0 | -2.5079
698 | 29.4932 | 29.6981 | 2 |  | 1817.1321 | 70.5515 | 0 | -21.6017 | 14.8817 | 2 | 0 | 0 | -2.266
699 | 26.3017 | 26.099 | 2 |  | 1620.4949 | 70.6251 | 0 | -21.6017 | 14.8817 | 2 | 0 | 0 | -1.9703
700 | 23.875 | 24.027 | 2 |  | 1470.9828 | 70.705 | 0 | -20.4561 | 13.7361 | 2 | 0 | 0 | -1.7572
701 | 22.3467 | 22.4939 | 2 |  | 1376.82 | 70.7856 | 0 | -14.2053 | 7.4854 | 2 | 0 | 0 | -1.6277
702 | 21.4347 | 21.4031 | 2 |  | 1320.6322 | 70.8757 | 3.0876 | -5.3489 | -1.371 | 2 | 0.12033 | 0.32312 | 0.27947
703 | 21.5262 | 21.5398 | 2 |  | 1326.269 | 70.9712 | 7.4956 | -4.588 | -2.132 | 2 | 0.28984 | 0.75862 | 2.8744
704 | 21.8429 | 21.7154 | 2 |  | 1345.7789 | 71.0646 | 4.0812 | -4.588 | -2.132 | 2 | 0.15754 | 0.55465 | 1.6424
705 | 21.2597 | 21.1 | 2 |  | 1309.8504 | 71.1579 | 2.8842 | -21.4438 | 14.7238 | 2 | 0.11071 | 0 | -1.38
706 | 19.8688 | 20.157 | 2 |  | 1224.1536 | 71.2536 | 1.088 | -23.9183 | 17.1983 | 2 | 0.041777 | 0 | -1.4248
707 | 18.515 | 18.5066 | 2 |  | 1140.7401 | 71.3479 | 0 | -22.4046 | 15.6846 | 2 | 0 | 0 | -1.3173
708 | 16.5231 | 16.4104 | 2 |  | 1018.0188 | 71.4284 | 0 | -26.1882 | 19.4683 | 2 | 0 | 0 | -1.1632
709 | 14.2976 | 14.2009 | 2 |  | 880.9036 | 71.4918 | 0.058117 | -24.2946 | 17.5747 | 2 | 0.0022387 | 0 | -0.99593
710 | 12.8354 | 12.7457 | 2 |  | 800 | 71.5477 | 2.2242 | -5.558 | -1.1619 | 2 | 0.086876 | 0.25831 | -0.12484
711 | 13.4173 | 13.4023 | 2 |  | 826.6652 | 71.5994 | 8.6903 | -5.0649 | -1.655 | 2 | 0.33816 | 0.91069 | 4.0866
712 | 16.0397 | 15.9649 | 2 |  | 988.2335 | 71.6553 | 15.8545 | -6.3091 | -0.41082 | 2 | 0.61849 | 1.7854 | 8.6731
713 | 19.5755 | 19.6692 | 2 |  | 1206.0792 | 71.715 | 18.2302 | -6.3091 | -0.41082 | 2 | 0.707 | 2.0227 | 10.0192
714 | 21.7684 | 21.7807 | 2 |  | 1341.1878 | 71.8093 | 9.776 | -4.7971 | -1.9228 | 2 | 0.37881 | 1.0953 | 4.8339
715 | 21.642 | 21.3996 | 2 |  | 1333.4054 | 71.9026 | 1.8153 | -22.0311 | 15.3111 | 2 | 0.07013 | 0 | -1.5691
716 | 19.5804 | 19.5755 | 2 |  | 1206.3853 | 71.996 | 0 | -23.3698 | 16.6498 | 2 | 0 | 0 | -1.4017
717 | 16.3866 | 16.5171 | 2 |  | 1009.609 | 72.0903 | 0 | -25.2634 | 18.5435 | 2 | 0 | 0 | -1.1528
718 | 13.1897 | 13.1145 | 2 |  | 812.6421 | 72.1536 | 2.2421 | -24.2946 | 17.5747 | 2 | 0.086825 | 0.012685 | -0.91442
719 | 12.6576 | 12.5857 | 2 |  | 800 | 72.2096 | 2.2386 | -4.7971 | -1.9228 | 2 | 0.08682 | 0.25755 | 1.0774
720 | 13.0327 | 12.9292 | 2 |  | 802.9713 | 72.2613 | 2.2418 | -4.7971 | -1.9228 | 2 | 0.086814 | 0.2575 | 2.88
721 | 14.8615 | 14.9107 | 2 |  | 915.6451 | 72.313 | 11.14 | -5.0649 | -1.655 | 2 | 0.43399 | 1.1803 | 5.5057
722 | 17.1505 | 17.4193 | 2 |  | 1056.6703 | 72.3689 | 13.9878 | -5.0649 | -1.655 | 2 | 0.54257 | 1.5183 | 7.3048
723 | 19.8584 | 19.9219 | 2 |  | 1223.511 | 72.4362 | 15.2163 | -5.0649 | -1.655 | 2 | 0.58639 | 1.7156 | 8.3754
724 | 21.9685 | 22.1818 | 2 |  | 1353.5189 | 72.5305 | 15.1053 | -5.0649 | -1.655 | 2 | 0.58498 | 1.4703 | 6.9786
725 | 23.8297 | 23.8542 | 2 |  | 1468.1892 | 72.6212 | 16.976 | -5.0649 | -1.655 | 2 | 0.66348 | 1.934 | 9.5476
726 | 26.5579 | 26.7027 | 2 |  | 1636.283 | 72.6983 | 21.7216 | -6.2276 | -0.49234 | 2 | 0.83728 | 2.3083 | 11.5963
727 | 29.5231 | 29.6199 | 2 |  | 1818.9719 | 72.7746 | 35.1903 | -6.4503 | -0.26967 | 2 | 1.3522 | 3.8528 | 20.0593
728 | 34.5628 | 34.2649 | 3 |  | 1332.6411 | 72.8509 | 35.2823 | -6.4503 | -0.26967 | 2 | 1.3709 | 4.2708 | 21.4586
729 | 37.0203 | 37.0707 | 3 |  | 1427.37 | 72.9407 | 26.4261 | -5.0649 | -1.655 | 3 | 1.0213 | 2.8186 | 14.3581
730 | 39.6074 | 39.5452 | 3 |  | 1527.1185 | 73.0228 | 28.3088 | -5.0649 | -1.655 | 3 | 1.1005 | 2.9463 | 15.0946
731 | 41.0773 | 41.1836 | 3 |  | 1583.7925 | 73.0988 | 19.1033 | -4.7971 | -1.9228 | 3 | 0.73645 | 2.1027 | 10.4611
732 | 42.1335 | 41.8933 | 4 |  | 1197.3999 | 73.1752 | 14.1914 | -4.7971 | -1.9228 | 3 | 0.55506 | 1.3832 | 6.5571
733 | 42.1919 | 42.5525 | 4 |  | 1199.0351 | 73.2551 | 12.0384 | -4.7971 | -1.9228 | 3 | 0.46447 | 0.92408 | 3.9662
734 | 42.4506 | 42.1116 | 4 |  | 1206.387 | 73.335 | 11.0107 | -4.7971 | -1.9228 | 3 | 0.42881 | 1.0242 | 4.534
735 | 42.3762 | 42.3715 | 4 |  | 1204.2723 | 73.4258 | 8.4555 | -5.558 | -1.1619 | 4 | 0.329 | 0.70291 | 2.6845
736 | 42.3912 | 42.779 | 4 |  | 1204.6989 | 73.5073 | 10.1836 | -4.7971 | -1.9228 | 4 | 0.39072 | 1.1694 | 5.3595
737 | 43.0259 | 42.9542 | 4 |  | 1222.7371 | 73.5888 | 13.1699 | -4.7971 | -1.9228 | 4 | 0.50861 | 1.7999 | 8.8412
738 | 43.8519 | 43.6829 | 4 |  | 1246.2106 | 73.6796 | 13.4248 | -4.7971 | -1.9228 | 4 | 0.52456 | 1.4667 | 7.0093
739 | 44.0223 | 44.1354 | 4 |  | 1251.054 | 73.7752 | 9.4681 | -5.4023 | -1.3176 | 4 | 0.36471 | 0.85603 | 3.5353
740 | 44.0662 | 44.1346 | 4 |  | 1252.3 | 73.8708 | 12.1393 | -4.7971 | -1.9228 | 4 | 0.4669 | 1.2316 | 5.688
741 | 44.8008 | 44.6573 | 4 |  | 1273.1774 | 73.9664 | 19.7734 | -4.7971 | -1.9228 | 4 | 0.76971 | 2.1818 | 10.9066
742 | 46.1892 | 45.9848 | 4 |  | 1312.6328 | 74.0461 | 21.6852 | -4.7971 | -1.9228 | 4 | 0.84331 | 2.6445 | 13.3672
743 | 47.4891 | 47.5504 | 4 |  | 1349.5754 | 74.1257 | 18.3789 | -4.7971 | -1.9228 | 4 | 0.70955 | 2.193 | 10.9919
744 | 47.8808 | 47.1913 | 4 |  | 1360.7068 | 74.2032 | 10.2126 | -5.558 | -1.1619 | 4 | 0.39835 | 0.45692 | 1.0617
745 | 47.1197 | 47.8914 | 4 |  | 1339.0767 | 74.2806 | 9.0366 | -5.4023 | -1.3176 | 4 | 0.34919 | 0.93916 | 3.9464
746 | 47.8891 | 47.3729 | 4 |  | 1360.9411 | 74.3776 | 13.6803 | -4.7971 | -1.9228 | 4 | 0.53385 | 1.9101 | 9.4494
747 | 48.1078 | 48.3304 | 4 |  | 1367.1568 | 74.4746 | 12.2516 | -5.4023 | -1.3176 | 4 | 0.47435 | 0.94664 | 3.9664
748 | 47.9457 | 48.3938 | 4 |  | 1362.5493 | 74.5715 | 9.9353 | -5.558 | -1.1619 | 4 | 0.3859 | 0.70201 | 2.5286
749 | 47.9434 | 47.9885 | 4 |  | 1362.4849 | 74.6685 | 15.3813 | -4.7971 | -1.9228 | 4 | 0.59475 | 1.9022 | 9.4076
750 | 49.3343 | 49.3367 | 4 |  | 1402.0137 | 74.7655 | 18.7313 | -4.7971 | -1.9228 | 4 | 0.73035 | 2.7511 | 13.9995
751 | 50.1865 | 49.3113 | 4 |  | 1426.2299 | 74.8562 | 14.5488 | -4.7971 | -1.9228 | 4 | 0.56611 | 1.5387 | 7.3484
752 | 50.2245 | 50.3243 | 4 |  | 1427.3093 | 74.9455 | 11.9082 | -5.558 | -1.1619 | 4 | 0.46357 | 0.84337 | 3.3026
753 | 49.9838 | 50.3451 | 4 |  | 1420.4692 | 75.0348 | 10.8621 | -5.4023 | -1.3176 | 4 | 0.41691 | 0.99311 | 4.1946
754 | 50.0636 | 50.1431 | 4 |  | 1422.7392 | 75.1256 | 6.4893 | -4.7971 | -1.9228 | 4 | 0.24894 | 1.1964 | 5.3818
755 | 49.6437 | 49.0219 | 4 |  | 1410.8063 | 75.2164 | 2.7487 | -29.6371 | 22.9171 | 4 | 0.10562 | 0 | -1.674
756 | 48.003 | 48.4313 | 4 |  | 1364.1795 | 75.3072 | 0 | -21.6529 | 14.933 | 4 | 0 | 0 | -1.6105
757 | 47.2782 | 47.2553 | 4 |  | 1343.5812 | 75.4041 | 0 | -28.3183 | 21.5984 | 4 | 0 | 0 | -1.5828
758 | 44.7878 | 45.0171 | 4 |  | 1272.8059 | 75.5011 | 0 | -25.2634 | 18.5435 | 4 | 0 | 0 | -1.4885
759 | 40.9661 | 41.1719 | 0 |  | 800 | 75.6004 | 0 | -18.751 | 12.0311 | 4 | 0 | 0.25375 | 0.77237
760 | 35.7118 | 36.0058 | 2 |  | 2127.2141 | 75.6557 | 0 | -25.1222 | 18.4022 | 4 | 0 | 0 | -2.7726
761 | 30.3456 | 30.284 | 2 |  | 1869.6448 | 75.7042 | 0 | -23.8268 | 17.1069 | 2 | 0 | 0 | -2.3482
762 | 25.4042 | 25.2816 | 2 |  | 1565.1964 | 75.7875 | 0 | -25.1222 | 18.4022 | 2 | 0 | 0 | -1.8904
763 | 19.6084 | 19.5475 | 2 |  | 1208.1089 | 75.8708 | 0 | -23.8268 | 17.1069 | 2 | 0 | 0 | -1.4039
764 | 15.8807 | 15.9566 | 2 |  | 978.4383 | 75.9674 | 0 | -25.4402 | 18.7203 | 2 | 0 | 0 | -1.1144
765 | 13.4504 | 13.3094 | 2 |  | 828.7061 | 76.0246 | 0.041938 | -21.3024 | 14.5825 | 2 | 0.0016177 | 0.010035 | -0.93351
766 | 13.1743 | 13.1765 | 2 |  | 811.6949 | 76.0781 | 5.7655 | -4.7432 | -1.9768 | 2 | 0.22312 | 0.60641 | 2.4669
767 | 14.9373 | 14.9229 | 2 |  | 920.3115 | 76.1316 | 12.3942 | -6.1736 | -0.54629 | 2 | 0.47546 | 1.3474 | 6.4052
768 | 18.0656 | 18.0057 | 2 |  | 1113.0542 | 76.1851 | 18.5226 | -6.2552 | -0.46477 | 2 | 0.71491 | 2.0194 | 9.983
769 | 21.5279 | 21.8157 | 2 |  | 1326.3728 | 76.2628 | 21.3789 | -6.2552 | -0.46477 | 2 | 0.82347 | 2.2457 | 11.2846
770 | 24.9723 | 25.3046 | 2 |  | 1538.591 | 76.3537 | 27.6876 | -6.3963 | -0.32362 | 2 | 1.0802 | 3.1872 | 16.4092
771 | 30.0543 | 29.7858 | 2 |  | 1851.6976 | 76.431 | 40.4754 | -6.3963 | -0.32362 | 2 | 1.57 | 4.7829 | 24.9898
772 | 35.0487 | 34.7526 | 3 |  | 1351.3769 | 76.5058 | 39.4001 | -6.3963 | -0.32362 | 2 | 1.54 | 4.4095 | 22.1952
773 | 38.9225 | 38.8152 | 3 |  | 1500.7143 | 76.5967 | 55.3506 | -6.3963 | -0.32362 | 3 | 2.1381 | 5.7681 | 29.0019
774 | 44.123 | 43.9386 | 4 |  | 1253.9375 | 76.675 | 46.0576 | -6.3963 | -0.32362 | 3 | 1.7822 | 5.3462 | 25.9913
775 | 46.0888 | 46.1124 | 4 |  | 1309.7807 | 76.7717 | 30.2882 | -5.011 | -1.7089 | 4 | 1.1829 | 3.0892 | 15.6609
776 | 49.3571 | 50.0729 | 4 |  | 1402.6598 | 76.865 | 70.1107 | -6.3963 | -0.32362 | 4 | 2.6965 | 7.4958 | 35.657
777 | 53.938 | 53.6932 | 5 |  | 1243.5851 | 76.9497 | 46.6889 | -6.2552 | -0.46477 | 4 | 1.8113 | 5.9993 | 28.6131
778 | 55.695 | 55.177 | 5 |  | 1284.0689 | 77.0465 | 26.5415 | -4.7432 | -1.9768 | 4 | 1.027 | 3.6126 | 18.2071
779 | 57.7079 | 56.6825 | 5 |  | 1330.4779 | 77.1397 | 37.3332 | -4.7432 | -1.9768 | 5 | 1.4551 | 3.4836 | 17.6624
780 | 58.5561 | 58.398 | 5 |  | 1350.0324 | 77.2306 | 32.4365 | -4.412 | -2.3079 | 5 | 1.2591 | 2.7687 | 14.0695
781 | 60.2158 | 60.2394 | 5 |  | 1388.2982 | 77.3216 | 34.3217 | -4.6799 | -2.0401 | 5 | 1.3163 | 4.6878 | 23.623
782 | 62.1082 | 61.6843 | 6 |  | 1202.4365 | 77.4093 | 28.9847 | -4.412 | -2.3079 | 5 | 1.132 | 3.6043 | 17.9787
783 | 62.9774 | 63.2896 | 6 |  | 1219.2418 | 77.4903 | 23.1793 | -4.412 | -2.3079 | 5 | 0.90093 | 2.9885 | 15.0216
784 | 63.7879 | 63.6502 | 6 |  | 1234.9325 | 77.5822 | 24.4096 | -25.5877 | 18.8677 | 6 | 0.94303 | 1.589 | 7.7158
785 | 63.5115 | 63.7735 | 6 |  | 1229.5802 | 77.6741 | 20.6005 | -4.412 | -2.3079 | 6 | 0.7932 | 2.5763 | 12.9613
786 | 64.9147 | 64.9894 | 6 |  | 1256.7476 | 77.766 | 20.3438 | -4.7432 | -1.9768 | 6 | 0.78234 | 2.7187 | 13.7199
787 | 64.4982 | 64.9407 | 6 |  | 1248.6844 | 77.8627 | 19.6756 | -5.5041 | -1.2158 | 6 | 0.76336 | 0.74165 | 2.899
788 | 64.5491 | 65.2311 | 6 |  | 1249.6694 | 77.9595 | 15.9128 | -4.7432 | -1.9768 | 6 | 0.61235 | 2.0001 | 9.9543
789 | 64.909 | 65.3264 | 6 |  | 1256.6362 | 78.0562 | 12.19 | -4.7432 | -1.9768 | 6 | 0.47352 | 2.5559 | 12.8859
790 | 65.3962 | 65.4305 | 6 |  | 1266.0692 | 78.153 | 13.1811 | -5.173 | -1.547 | 6 | 0.51342 | 1.2955 | 6.0716
791 | 64.718 | 64.7403 | 6 |  | 1252.9392 | 78.2445 | 17.8941 | -5.173 | -1.547 | 6 | 0.6956 | 0.83318 | 3.4313
792 | 65.1408 | 65.0452 | 6 |  | 1261.1248 | 78.3412 | 19.627 | -4.412 | -2.3079 | 6 | 0.75875 | 3.7413 | 18.7857
793 | 66.347 | 65.1559 | 6 |  | 1284.4755 | 78.4314 | 17.4114 | -4.412 | -2.3079 | 6 | 0.68072 | 2.0655 | 10.3186
794 | 65.3711 | 65.8208 | 6 |  | 1265.5831 | 78.5055 | 6.4095 | -18.4939 | 11.7739 | 6 | 0.24667 | 0 | -1.479
795 | 63.569 | 64.4259 | 6 |  | 1230.6947 | 78.5778 | 0 | -20.3839 | 13.664 | 6 | 0 | 0 | -1.4333
796 | 60.9105 | 60.1223 | 6 |  | 1179.2252 | 78.6505 | 0 | -21.6838 | 14.9639 | 6 | 0 | 0 | -1.3666
797 | 55.8084 | 55.798 | 0 |  | 800 | 78.7095 | 0 | -20.2472 | 13.5273 | 6 | 0 | 0.25034 | 0.49425
798 | 50.8202 | 50.7176 | 4 |  | 1371.1829 | 78.7555 | 0 | -21.6838 | 14.9639 | 4 | 0 | 0 | -1.62
799 | 46.7441 | 46.6837 | 4 |  | 1328.4027 | 78.8324 | 0 | -21.6838 | 14.9639 | 4 | 0 | 0 | -1.5624
800 | 43.1953 | 43.277 | 4 |  | 1227.5507 | 78.9201 | 0 | -19.7902 | 13.0702 | 4 | 0 | 0 | -1.4292
801 | 41.4681 | 41.9016 | 4 |  | 1178.4648 | 79.015 | 0 | -10.8839 | 4.164 | 4 | 0 | 0.14859 | -0.53612
802 | 41.4397 | 41.3169 | 4 |  | 1177.6574 | 79.0961 | 11.5988 | -4.625 | -2.0949 | 3 | 0.45154 | 1.3763 | 6.5621
803 | 42.7125 | 42.4152 | 4 |  | 1213.8287 | 79.1772 | 29.1451 | -4.8928 | -1.8271 | 3 | 1.1298 | 3.3586 | 16.8358
804 | 45.1596 | 45.4249 | 4 |  | 1283.3728 | 79.2801 | 24.8546 | -4.625 | -2.0949 | 3 | 0.96175 | 2.5891 | 13.0906
805 | 46.1506 | 46.0154 | 4 |  | 1311.5355 | 79.3991 | 36.2523 | -4.8928 | -1.8271 | 3 | 1.4056 | 3.3923 | 17.1928
806 | 49.6121 | 49.9891 | 4 |  | 1409.9059 | 79.5223 | 46.8891 | -6.7097 | -0.010212 | 4 | 1.8166 | 5.7281 | 28.4459
807 | 51.8643 | 52.0414 | 4 |  | 1473.9111 | 79.6411 | 22.7087 | -4.625 | -2.0949 | 4 | 0.88144 | 2.3243 | 11.7686
808 | 52.3148 | 52.4086 | 4 |  | 1486.7142 | 79.7534 | 15.9183 | -4.625 | -2.0949 | 4 | 0.61912 | 2.1296 | 10.6941
809 | 53.077 | 53.0002 | 4 |  | 1508.3741 | 79.8657 | 4.9528 | -5.3859 | -1.334 | 4 | 0.19162 | 0.67166 | 2.2244
810 | 51.5442 | 52.1655 | 4 |  | 1464.814 | 79.9779 | 0 | -23.1488 | 16.4289 | 4 | 0 | 0 | -1.7486
811 | 50.4672 | 50.1186 | 4 |  | 1434.2074 | 80.0902 | 0 | -20.715 | 13.9951 | 4 | 0 | 0 | -1.7062
812 | 47.416 | 47.7263 | 4 |  | 1347.4975 | 80.2044 | 0 | -10.6777 | 3.9578 | 3 | 0 | 0 | -1.588
813 | 44.2761 | 44.9488 | 4 |  | 1258.2645 | 80.3294 | 0 | -9.4621 | 2.7422 | 3 | 0 | 0 | -1.4694
814 | 40.1638 | 40.0649 | 0 |  | 800 | 80.4602 | 0 | -2.9497 | -3.7702 | 3 | 0 | 0.24845 | 0.45181
815 | 35.6785 | 36.1107 | 2 |  | 2125.1568 | 80.5435 | 0 | -9.4621 | 2.7422 | 3 | 0 | 0 | -2.7691
816 | 31.6385 | 31.6471 | 2 |  | 1949.3035 | 80.62 | 0 | -9.4621 | 2.7422 | 3 | 0 | 0 | -2.4756
817 | 27.1568 | 27.5889 | 2 |  | 1673.1779 | 80.7336 | 0 | -9.4621 | 2.7422 | 3 | 0 | 0 | -2.0477
818 | 23.2042 | 23.384 | 2 |  | 1429.6557 | 80.8451 | 0 | -4.5807 | -2.1392 | 2 | 0 | 0 | -1.6999
819 | 18.4375 | 18.5126 | 2 |  | 1135.9671 | 80.9593 | 0 | -9.4621 | 2.7422 | 2 | 0 | 0 | -1.3112
820 | 17.6248 | 17.6096 | 2 |  | 1085.8957 | 81.0726 | 6.1061 | -4.625 | -2.0949 | 2 | 0.23543 | 0.66321 | 2.6055
821 | 18.7785 | 18.757 | 2 |  | 1156.9745 | 81.1796 | 12.633 | -4.8928 | -1.8271 | 2 | 0.49314 | 1.3659 | 6.5226
822 | 21.5883 | 21.3854 | 2 |  | 1330.0915 | 81.2918 | 20.0047 | -6.7097 | -0.010212 | 2 | 0.7683 | 2.3021 | 11.624
823 | 24.8671 | 24.792 | 2 |  | 1532.1092 | 81.4168 | 22.5075 | -15.2603 | 8.5404 | 2 | 0.8642 | 2.3111 | 11.7114
824 | 27.3726 | 27.6289 | 2 |  | 1686.4727 | 81.5281 | 22.3035 | -15.2603 | 8.5404 | 2 | 0.87203 | 2.5219 | 12.8637
825 | 30.5776 | 30.6434 | 3 |  | 1178.9886 | 81.6396 | 27.1192 | -6.7097 | -0.010212 | 2 | 1.0424 | 3.1332 | 15.6832
826 | 33.1682 | 33.2665 | 3 |  | 1278.8494 | 81.734 | 22.6549 | -4.8928 | -1.8271 | 2 | 0.88497 | 2.1316 | 10.6938
827 | 34.6216 | 35.0201 | 3 |  | 1334.8856 | 81.837 | 17.3479 | -4.8928 | -1.8271 | 3 | 0.66544 | 2.1658 | 10.8968
828 | 36.5354 | 36.4799 | 3 |  | 1408.6754 | 81.9323 | 19.3029 | -4.625 | -2.0949 | 3 | 0.74463 | 1.9636 | 9.7973
829 | 37.656 | 37.7993 | 3 |  | 1451.8812 | 82.0213 | 24.1904 | -4.8928 | -1.8271 | 3 | 0.94458 | 2.4973 | 12.7256
830 | 40.4029 | 40.2952 | 3 |  | 1557.7908 | 82.1057 | 30.6137 | -15.2603 | 8.5404 | 3 | 1.1907 | 3.6005 | 18.6349
831 | 42.7758 | 43.2709 | 4 |  | 1215.6544 | 82.1873 | 37.5514 | -6.0555 | -0.66445 | 3 | 1.4528 | 3.7586 | 18.7745
832 | 45.4954 | 46.2294 | 4 |  | 1292.9158 | 82.2835 | 27.7649 | -4.8928 | -1.8271 | 3 | 1.0837 | 3.4178 | 17.304
833 | 46.8525 | 46.672 | 4 |  | 1331.4816 | 82.3811 | 20.808 | -4.625 | -2.0949 | 4 | 0.80044 | 2.1377 | 10.7479
834 | 47.9543 | 48.4216 | 4 |  | 1362.7932 | 82.4764 | 22.7052 | -4.625 | -2.0949 | 4 | 0.87659 | 2.3238 | 11.762
835 | 49.0723 | 49.4802 | 4 |  | 1394.567 | 82.5716 | 15.4348 | -4.625 | -2.0949 | 4 | 0.59992 | 2.3713 | 12.0301
836 | 50.0029 | 49.9969 | 4 |  | 1421.0128 | 82.6636 | 14.1204 | -4.625 | -2.0949 | 4 | 0.54944 | 1.7273 | 8.48
837 | 50.0539 | 50.2496 | 4 |  | 1422.4629 | 82.7527 | 11.9408 | -5.3859 | -1.334 | 4 | 0.46613 | 0.6639 | 2.2981
838 | 49.9425 | 50.3452 | 4 |  | 1419.2956 | 82.8418 | 14.9501 | -4.625 | -2.0949 | 4 | 0.57896 | 1.9594 | 9.7798
839 | 51.2015 | 51.1646 | 5 |  | 1180.4948 | 82.9309 | 18.8846 | -4.625 | -2.0949 | 4 | 0.73298 | 2.1567 | 10.7828
840 | 51.3508 | 52.1111 | 5 |  | 1183.9113 | 83.0134 | 19.9612 | -4.625 | -2.0949 | 4 | 0.76786 | 1.1638 | 5.3988
841 | 51.9255 | 52.1929 | 5 |  | 1197.1629 | 83.0959 | 15.1258 | -4.625 | -2.0949 | 4 | 0.58595 | 2.4132 | 12.1262
842 | 53.1905 | 52.9118 | 5 |  | 1226.3275 | 83.1813 | 20.3908 | -4.625 | -2.0949 | 5 | 0.79117 | 2.9943 | 15.0987
843 | 54.575 | 54.1037 | 5 |  | 1258.2481 | 83.2592 | 29.2639 | -4.625 | -2.0949 | 5 | 1.1412 | 3.1739 | 16.0431
844 | 55.9232 | 56.1109 | 5 |  | 1289.3292 | 83.3421 | 27.1385 | -4.625 | -2.0949 | 5 | 1.0547 | 2.7529 | 13.9693
845 | 56.6311 | 56.9492 | 5 |  | 1305.6501 | 83.4214 | 21.93 | -4.625 | -2.0949 | 5 | 0.8468 | 1.7599 | 8.6893
846 | 56.8882 | 57.6638 | 5 |  | 1311.5791 | 83.5007 | 16.0205 | -4.625 | -2.0949 | 5 | 0.6216 | 1.701 | 8.3638
847 | 57.4278 | 57.7562 | 5 |  | 1324.0187 | 83.5799 | 12.2771 | -4.625 | -2.0949 | 5 | 0.48019 | 2.3208 | 11.7369
848 | 58.0532 | 57.0779 | 5 |  | 1338.4385 | 83.6569 | 13.1735 | -4.625 | -2.0949 | 5 | 0.50944 | 1.6178 | 7.8956
849 | 57.9706 | 57.5348 | 5 |  | 1336.5342 | 83.7339 | 16.0072 | -4.625 | -2.0949 | 5 | 0.62387 | 1.2909 | 6.0482
850 | 58.3644 | 58.1689 | 5 |  | 1345.6127 | 83.8108 | 22.3486 | -4.625 | -2.0949 | 5 | 0.85703 | 2.377 | 12.0488
851 | 59.4784 | 59.5468 | 5 |  | 1371.2959 | 83.8878 | 30.1978 | -4.625 | -2.0949 | 5 | 1.1633 | 3.7385 | 19.0543
852 | 60.8465 | 61.0706 | 6 |  | 1178.0103 | 83.9633 | 27.159 | -4.625 | -2.0949 | 5 | 1.0506 | 2.0512 | 10.2343
853 | 60.9854 | 61.3468 | 6 |  | 1180.6757 | 84.0275 | 24.36 | -4.625 | -2.0949 | 5 | 0.94211 | 3.3175 | 16.5955
854 | 62.8896 | 61.9339 | 6 |  | 1217.5405 | 84.0917 | 24.2558 | -4.625 | -2.0949 | 5 | 0.93499 | 2.8737 | 14.4905
855 | 62.5565 | 62.3385 | 6 |  | 1211.0916 | 84.1697 | 16.4997 | -4.625 | -2.0949 | 6 | 0.64507 | 1.4793 | 7.1562
856 | 63.46 | 62.4402 | 6 |  | 1228.5834 | 84.2477 | 15.5026 | -4.625 | -2.0949 | 6 | 0.59941 | 2.7181 | 13.7249
857 | 63.3668 | 63.5653 | 6 |  | 1226.7796 | 84.3256 | 18.2926 | -5.3859 | -1.334 | 6 | 0.707 | 0.54148 | 1.7859
858 | 63.0588 | 63.2641 | 6 |  | 1220.8161 | 84.4036 | 18.4148 | -4.625 | -2.0949 | 6 | 0.71751 | 2.3515 | 11.8369
859 | 64.0312 | 63.434 | 6 |  | 1239.6427 | 84.4815 | 20.7628 | -4.625 | -2.0949 | 6 | 0.8028 | 2.1572 | 10.8303
860 | 64.0138 | 64.4395 | 6 |  | 1239.3049 | 84.5644 | 26.417 | -4.625 | -2.0949 | 6 | 1.0177 | 2.636 | 13.3221
861 | 65.4438 | 65.2669 | 6 |  | 1266.9905 | 84.6472 | 31.042 | -4.625 | -2.0949 | 6 | 1.193 | 3.3785 | 17.0761
862 | 66.1328 | 66.2407 | 6 |  | 1280.3292 | 84.7265 | 31.8013 | -4.625 | -2.0949 | 6 | 1.2313 | 4.0742 | 20.4623
863 | 68.2282 | 68.2049 | 6 |  | 1320.8959 | 84.8058 | 38.212 | -4.625 | -2.0949 | 6 | 1.4878 | 4.7033 | 23.5161
864 | 69.1271 | 69.552 | 6 |  | 1338.2986 | 84.885 | 50.3297 | -4.7432 | -1.9768 | 6 | 1.9499 | 3.5236 | 17.9309
865 | 70.9261 | 70.8812 | 6 |  | 1373.1269 | 84.962 | 44.5608 | -5.011 | -1.7089 | 6 | 1.7197 | 6.7567 | 32.5936
866 | 72.9782 | 72.6811 | 6 |  | 1412.8559 | 85.0357 | 29.7626 | -4.7432 | -1.9768 | 6 | 1.1446 | 3.313 | 17.0003
867 | 72.8959 | 73.5605 | 6 |  | 1411.2625 | 85.1065 | 27.9767 | -4.7432 | -1.9768 | 6 | 1.0845 | 2.771 | 14.1891
868 | 74.3397 | 73.9048 | 6 |  | 1439.2153 | 85.1774 | 33.7352 | -4.7432 | -1.9768 | 6 | 1.3163 | 4.8928 | 24.8074
869 | 75.1127 | 75.4484 | 6 |  | 1454.179 | 85.2435 | 38.6242 | -4.7432 | -1.9768 | 6 | 1.5021 | 2.5909 | 13.256
870 | 75.7382 | 75.539 | 6 |  | 1466.2889 | 85.3096 | 32.7064 | -4.7432 | -1.9768 | 6 | 1.2762 | 5.1504 | 26.1038
871 | 77.4103 | 76.1538 | 6 |  | 1498.6615 | 85.3739 | 24.9209 | -4.7432 | -1.9768 | 6 | 0.95875 | 3.074 | 15.8562
872 | 76.6574 | 76.2978 | 6 |  | 1484.0856 | 85.4382 | 20.4636 | -8.9398 | 2.2199 | 6 | 0.79522 | 0.94376 | 3.9242
873 | 76.6546 | 76.87 | 6 |  | 1484.0315 | 85.5025 | 6.8838 | -5.3484 | -1.3715 | 6 | 0.26832 | 1.936 | 9.6582
874 | 76.1256 | 75.2651 | 6 |  | 1473.789 | 85.5668 | 4.0063 | -5.5041 | -1.2158 | 6 | 0.15419 | 1.1261 | 5.0109
875 | 75.3168 | 75.4718 | 6 |  | 1458.1321 | 85.6311 | 7.4232 | -20.715 | 13.9951 | 6 | 0.28646 | 0 | -1.7393
876 | 73.2804 | 74.4409 | 6 |  | 1418.7074 | 85.6972 | 0 | -24.3744 | 17.6545 | 6 | 0 | 0.50685 | 1.3793
877 | 73.1683 | 72.1367 | 6 |  | 1416.5365 | 85.768 | 0 | -24.3744 | 17.6545 | 6 | 0 | 0.43621 | 0.95488
878 | 71.4117 | 71.1234 | 6 |  | 1382.5281 | 85.8388 | 3.8921 | -9.3156 | 2.5956 | 6 | 0.15093 | 0.52614 | 1.5381
879 | 71.5961 | 71.3398 | 6 |  | 1386.0986 | 85.9126 | 5.2055 | -5.3859 | -1.334 | 6 | 0.20279 | 0.93069 | 3.9402
880 | 70.2226 | 70.7235 | 6 |  | 1359.5086 | 85.9864 | 10.2625 | -5.3859 | -1.334 | 6 | 0.39744 | 0.82764 | 3.3579
881 | 70.6076 | 70.207 | 6 |  | 1366.9608 | 86.0634 | 6.4359 | -5.2302 | -1.4897 | 6 | 0.24746 | 1.6387 | 8.0223
882 | 69.3116 | 68.8967 | 6 |  | 1341.8711 | 86.1403 | 4.0621 | -19.7354 | 13.0155 | 6 | 0.15832 | 0 | -1.5805
883 | 68.021 | 68.3929 | 6 |  | 1316.8851 | 86.2261 | 11.0989 | -5.3859 | -1.334 | 6 | 0.42791 | 0.6692 | 2.4638
884 | 68.0675 | 67.9522 | 6 |  | 1317.7841 | 86.3234 | 9.9991 | -4.625 | -2.0949 | 6 | 0.38488 | 2.6445 | 13.4574
885 | 68.5714 | 67.2795 | 6 |  | 1327.5411 | 86.4206 | 12.2584 | -4.625 | -2.0949 | 6 | 0.47437 | 1.7846 | 8.8445
886 | 68.08 | 67.6021 | 6 |  | 1318.0262 | 86.5157 | 18.6905 | -10.8839 | 4.164 | 6 | 0.71808 | 0.5825 | 1.9498
887 | 67.6888 | 68.2831 | 6 |  | 1310.4538 | 86.6129 | 20.6303 | -4.625 | -2.0949 | 6 | 0.80585 | 1.8672 | 9.3006
888 | 68.3085 | 68.798 | 6 |  | 1322.4511 | 86.7104 | 19.7855 | -4.625 | -2.0949 | 6 | 0.77119 | 3.292 | 16.7657
889 | 69.0154 | 69.0473 | 6 |  | 1336.1365 | 86.8054 | 20.6921 | -4.625 | -2.0949 | 6 | 0.79773 | 2.1087 | 10.6224
890 | 68.9761 | 69.3431 | 6 |  | 1335.3764 | 86.9005 | 12.3403 | -4.625 | -2.0949 | 6 | 0.47426 | 2.0696 | 10.411
891 | 68.9599 | 68.9149 | 6 |  | 1335.0625 | 86.9956 | 0 | -21.455 | 14.735 | 6 | 0 | 0 | -1.5713
892 | 67.1199 | 67.2131 | 6 |  | 1299.4397 | 87.0907 | 0 | -21.9353 | 15.2153 | 6 | 0 | 0.24122 | -0.076111
893 | 66.8546 | 66.6953 | 6 |  | 1294.3032 | 87.1881 | 1.5097 | -21.455 | 14.735 | 6 | 0.058667 | 0 | -1.517
894 | 64.7675 | 65.5519 | 6 |  | 1253.8962 | 87.2855 | 0 | -21.479 | 14.7591 | 6 | 0 | 0 | -1.4637
895 | 64.3929 | 64.7507 | 6 |  | 1246.6457 | 87.3864 | 0 | -9.5525 | 2.8326 | 6 | 0 | 0.48435 | 1.4461
896 | 62.9101 | 63.068 | 6 |  | 1217.938 | 87.4873 | 2.2003 | -20.8301 | 14.1101 | 6 | 0.084511 | 0 | -1.4167
897 | 62.3912 | 62.688 | 6 |  | 1207.8925 | 87.5833 | 8.034 | -3.6446 | -3.0753 | 6 | 0.30927 | 1.9528 | 9.7484
898 | 62.7949 | 62.3503 | 6 |  | 1215.7081 | 87.6794 | 11.1677 | -4.4056 | -2.3144 | 6 | 0.43508 | 1.0456 | 4.741
899 | 62.0508 | 61.8566 | 6 |  | 1201.3027 | 87.76 | 11.6117 | -4.4056 | -2.3144 | 6 | 0.45124 | 1.0117 | 4.5569
900 | 62.3081 | 62.412 | 6 |  | 1206.2828 | 87.8307 | 9.0016 | -4.2499 | -2.4701 | 6 | 0.34884 | 1.2978 | 6.1705
901 | 61.6021 | 62.2871 | 6 |  | 1192.6156 | 87.9041 | 13.31 | -9.9035 | 3.1836 | 6 | 0.52009 | 0.38798 | 0.93397
902 | 61.3509 | 61.8731 | 6 |  | 1187.7525 | 87.9578 | 11.0964 | -3.6446 | -3.0753 | 6 | 0.42973 | 1.5145 | 7.3758
903 | 60.6181 | 60.9019 | 0 |  | 800 | 88.0086 | 0 | -12.6775 | 5.9575 | 5 | 0 | 0.24058 | 0.37188
904 | 56.4036 | 56.471 | 4 |  | 1529.8538 | 88.0487 | 0 | -3.2493 | -3.4706 | 5 | 0 | 0 | -1.84
905 | 51.6618 | 51.505 | 4 |  | 1468.1567 | 88.0843 | 0 | -6.6941 | -0.025881 | 5 | 0 | 0 | -1.7532
906 | 46.4406 | 46.6042 | 4 |  | 1319.7775 | 88.1207 | 0 | -8.1307 | 1.4108 | 4 | 0 | 0 | -1.5509
907 | 43.4158 | 42.9599 | 4 |  | 1233.817 | 88.1693 | 0 | -18.3962 | 11.6763 | 4 | 0 | 0 | -1.4374
908 | 42.2709 | 42.3135 | 4 |  | 1201.2816 | 88.2166 | 0 | -20.6782 | 13.9582 | 3 | 0 | 0 | -1.0321
909 | 41.5765 | 41.3579 | 4 |  | 1181.5464 | 88.2532 | 10.6305 | -4.4056 | -2.3144 | 3 | 0.40958 | 0.65828 | 2.5373
910 | 42.2437 | 42.4072 | 4 |  | 1200.5084 | 88.2868 | 27.6973 | -3.6446 | -3.0753 | 3 | 1.0768 | 2.3739 | 11.9584
911 | 44.4573 | 45.2032 | 4 |  | 1263.4136 | 88.3233 | 31.492 | -20.03 | 13.31 | 3 | 1.2119 | 4.372 | 21.8151
912 | 47.795 | 47.3257 | 4 |  | 1358.2684 | 88.3727 | 43.5997 | -6.7928 | 0.072877 | 3 | 1.6868 | 5.4389 | 26.9942
913 | 50.9636 | 50.911 | 4 |  | 1448.3142 | 88.4191 | 39.0737 | -14.28 | 7.5601 | 4 | 1.5136 | 4.6007 | 23.473
914 | 52.6971 | 51.8573 | 5 |  | 1214.9755 | 88.4546 | 24.0831 | -3.6446 | -3.0753 | 4 | 0.93525 | 1.8687 | 9.3055
915 | 53.3269 | 54.1187 | 5 |  | 1229.4726 | 88.502 | 37.7854 | -3.9125 | -2.8075 | 4 | 1.459 | 4.0454 | 20.1962
916 | 56.4366 | 56.0903 | 5 |  | 1301.1676 | 88.5259 | 38.5767 | -3.9125 | -2.8075 | 4 | 1.4853 | 4.7186 | 23.5359
917 | 57.2328 | 57.3799 | 5 |  | 1319.5233 | 88.5501 | 23.0058 | -3.6446 | -3.0753 | 5 | 0.88828 | 1.7454 | 8.6426
918 | 58.0089 | 58.1773 | 5 |  | 1337.418 | 88.576 | 23.1217 | -3.6446 | -3.0753 | 5 | 0.90068 | 2.7292 | 13.9318
919 | 58.9401 | 59.5116 | 5 |  | 1358.8859 | 88.5996 | 18.1862 | -3.6446 | -3.0753 | 5 | 0.71088 | 2.4565 | 12.5127
920 | 59.2672 | 59.4874 | 5 |  | 1366.4282 | 88.6205 | 9.5206 | -4.4056 | -2.3144 | 5 | 0.36936 | 0.86626 | 3.5974
921 | 58.9826 | 59.689 | 5 |  | 1359.865 | 88.6413 | 17.5244 | -3.6446 | -3.0753 | 5 | 0.68381 | 2.3845 | 12.1295
922 | 60.7415 | 59.7588 | 6 |  | 1175.9777 | 88.6621 | 30.0901 | -3.9125 | -2.8075 | 5 | 1.1585 | 4.4476 | 21.8158
923 | 61.9089 | 61.7631 | 6 |  | 1198.555 | 88.6756 | 35.5286 | -3.6446 | -3.0753 | 5 | 1.3702 | 2.4177 | 12.1844
924 | 62.5174 | 63.2103 | 6 |  | 1210.3346 | 88.6919 | 31.9759 | -3.6446 | -3.0753 | 5 | 1.2269 | 2.9123 | 14.6987
925 | 63.8647 | 63.7557 | 6 |  | 1236.4198 | 88.7175 | 24.2414 | -3.6446 | -3.0753 | 6 | 0.93117 | 4.1728 | 20.8092
926 | 64.7241 | 64.9779 | 6 |  | 1253.0577 | 88.737 | 8.0851 | -4.4056 | -2.3144 | 6 | 0.31057 | 0.66812 | 2.5341
927 | 63.2113 | 63.3425 | 6 |  | 1223.7697 | 88.7555 | 0 | -13.002 | 6.2821 | 6 | 0 | 0 | -1.4243
928 | 62.672 | 62.6124 | 6 |  | 1213.3286 | 88.7692 | 4.9066 | -4.4056 | -2.3144 | 6 | 0.18866 | 0.69062 | 2.7014
929 | 62.0028 | 61.8284 | 6 |  | 1200.3725 | 88.7828 | 4.8291 | -4.4056 | -2.3144 | 6 | 0.18822 | 0.93651 | 4.1337
930 | 61.7541 | 61.9046 | 6 |  | 1195.5569 | 88.7873 | 6.1895 | -23.3941 | 16.6741 | 6 | 0.24097 | 0.18401 | -0.2847
931 | 60.5777 | 61.1363 | 5 |  | 1396.6405 | 88.7917 | 9.8555 | -4.4056 | -2.3144 | 5 | 0.37824 | 1.1737 | 5.3714
932 | 61.2986 | 60.221 | 5 |  | 1413.2622 | 88.7974 | 7.2059 | -3.6446 | -3.0753 | 5 | 0.27654 | 1.7338 | 8.5638
933 | 60.3523 | 60.6129 | 5 |  | 1391.4452 | 88.8001 | 1.663 | -20.8301 | 14.1101 | 5 | 0.064638 | 0 | -1.6476
934 | 59.3532 | 59.0709 | 5 |  | 1368.4112 | 88.8058 | 6.6125 | -4.4056 | -2.3144 | 5 | 0.25486 | 0.58943 | 1.9539
935 | 58.9285 | 59.5379 | 5 |  | 1358.6195 | 88.8131 | 5.0344 | -9.1708 | 2.4508 | 5 | 0.19423 | 0.41222 | 0.8996
936 | 57.9996 | 58.0809 | 5 |  | 1337.2029 | 88.822 | 0 | -9.9035 | 3.1836 | 5 | 0 | 0.35457 | 0.57634
937 | 57.4811 | 57.3655 | 5 |  | 1325.2487 | 88.8337 | 2.687 | -4.4056 | -2.3144 | 5 | 0.10463 | 0.41762 | 0.97054
938 | 56.5544 | 56.5284 | 5 |  | 1303.8827 | 88.8455 | 2.8978 | -20.9549 | 14.235 | 5 | 0.11168 | 0 | -1.1298
939 | 55.7733 | 55.5476 | 5 |  | 1285.8744 | 88.8595 | 3.9294 | -4.4056 | -2.3144 | 5 | 0.15219 | 0.57649 | 1.9623
940 | 55.2935 | 54.9736 | 5 |  | 1274.8116 | 88.8736 | 6.4275 | -8.3352 | 1.6153 | 5 | 0.24823 | 0.20945 | -0.22696
941 | 54.2891 | 54.8836 | 5 |  | 1251.6547 | 88.8876 | 6.7588 | -7.9595 | 1.2395 | 5 | 0.26179 | 0.36562 | 0.74164
942 | 54.0251 | 54.5361 | 5 |  | 1245.5692 | 88.9062 | 6.4999 | -4.4056 | -2.3144 | 5 | 0.25344 | 0.77841 | 3.1872
943 | 53.7433 | 53.7431 | 5 |  | 1239.0712 | 88.9247 | 7.6081 | -3.6446 | -3.0753 | 5 | 0.29658 | 1.4137 | 6.8149
944 | 54.2308 | 53.6672 | 5 |  | 1250.311 | 88.9443 | 9.8063 | -3.6446 | -3.0753 | 5 | 0.38229 | 1.2377 | 5.8223
945 | 53.9033 | 53.6344 | 5 |  | 1242.7611 | 88.9639 | 10.9182 | -3.6446 | -3.0753 | 5 | 0.4263 | 1.1667 | 5.4235
946 | 54.2835 | 54.2505 | 5 |  | 1251.5267 | 88.9835 | 11.4987 | -3.6446 | -3.0753 | 5 | 0.44219 | 1.1948 | 5.5786
947 | 53.9957 | 53.621 | 5 |  | 1244.8902 | 89.0032 | 13.5268 | -3.6446 | -3.0753 | 5 | 0.52082 | 1.3387 | 6.394
948 | 54.6229 | 54.755 | 5 |  | 1259.3522 | 89.0228 | 18.3816 | -3.6446 | -3.0753 | 5 | 0.71473 | 1.7002 | 8.3987
949 | 54.9643 | 55.4735 | 5 |  | 1267.2217 | 89.0427 | 21.5788 | -3.6446 | -3.0753 | 5 | 0.83874 | 2.7738 | 14.087
950 | 56.5541 | 55.661 | 5 |  | 1303.877 | 89.0582 | 18.1226 | -3.6446 | -3.0753 | 5 | 0.70622 | 2.3149 | 11.7311
951 | 56.0273 | 56.6035 | 5 |  | 1291.7301 | 89.0737 | 9.1913 | -16.1162 | 9.3962 | 5 | 0.35789 | 0 | -1.5136
952 | 55.1617 | 55.8143 | 5 |  | 1271.7737 | 89.0892 | 0 | -9.9035 | 3.1836 | 5 | 0 | 0.35935 | 0.68258
953 | 53.7365 | 53.148 | 5 |  | 1238.9158 | 89.1044 | 0 | -13.3196 | 6.5997 | 4 | 0 | 0 | -1.444
954 | 49.4515 | 49.8882 | 0 |  | 800 | 89.12 | 0 | -8.1307 | 1.4108 | 4 | 0 | 0.23946 | 1.2194
955 | 45.5247 | 45.5239 | 2 |  | 2731.8003 | 89.1353 | 0 | -8.1307 | 1.4108 | 4 | 0 | 0 | -3.9307
956 | 40.6423 | 40.5885 | 2 |  | 2504.048 | 88.9537 | 0 | -6.6941 | -0.025881 | 4 | 0 | 0 | -3.4653
957 | 35.1283 | 35.2925 | 2 |  | 2164.319 | 88.9358 | 0 | -6.6941 | -0.025881 | 3 | 0 | 0 | -2.8369
958 | 30.3125 | 29.959 | 2 |  | 1867.6061 | 88.9155 | 0 | -3.2493 | -3.4706 | 3 | 0 | 0 | -2.345
959 | 26.1393 | 26.1439 | 2 |  | 1610.4867 | 88.9119 | 0 | -11.2492 | 4.5293 | 3 | 0 | 0 | -1.9557
960 | 25.3963 | 25.3119 | 2 |  | 1564.7137 | 88.9084 | 11.0676 | -3.6446 | -3.0753 | 3 | 0.43039 | 1.3601 | 6.3364
961 | 28.5779 | 28.6298 | 2 |  | 1760.739 | 88.9036 | 40.0046 | -6.934 | 0.21403 | 3 | 1.5398 | 4.2581 | 22.3183
962 | 34.2519 | 34.0814 | 3 |  | 1320.6571 | 88.899 | 46.0936 | -6.934 | 0.21403 | 3 | 1.7707 | 5.0308 | 25.0214
963 | 38.6561 | 38.8111 | 3 |  | 1490.4432 | 88.9129 | 64.4678 | -6.934 | 0.21403 | 3 | 2.509 | 6.9759 | 34.2976
964 | 45.2136 | 44.7215 | 4 |  | 1284.9328 | 88.9102 | 58.4461 | -6.934 | 0.21403 | 3 | 2.2696 | 6.4958 | 30.9463
965 | 47.0873 | 47.5138 | 4 |  | 1338.1564 | 88.9243 | 31.9133 | -3.9125 | -2.8075 | 4 | 1.2269 | 3.0644 | 15.659
966 | 49.9529 | 50.1296 | 4 |  | 1419.5919 | 88.9371 | 42.7108 | -14.28 | 7.5601 | 4 | 1.6546 | 4.5254 | 23.0354
967 | 51.8684 | 52.6627 | 4 |  | 1474.0291 | 88.941 | 23.51 | -3.9125 | -2.8075 | 4 | 0.90787 | 3.5099 | 18.1181
968 | 53.3217 | 53.1311 | 4 |  | 1515.3275 | 88.9382 | 9.8982 | -3.6446 | -3.0753 | 4 | 0.38548 | 1.1751 | 5.2905
969 | 52.2013 | 52.3823 | 4 |  | 1483.4876 | 88.9346 | 4.1371 | -8.3352 | 1.6153 | 4 | 0.16072 | 0.1946 | -0.58608
970 | 52.0331 | 51.3584 | 4 |  | 1478.7073 | 88.9318 | 4.624 | -4.4056 | -2.3144 | 4 | 0.17861 | 0.55995 | 1.6548
971 | 51.0237 | 51.2095 | 4 |  | 1450.0233 | 88.9291 | 0 | -9.9035 | 3.1836 | 4 | 0 | 0.30223 | 0.11992
972 | 50.2679 | 49.7618 | 4 |  | 1428.5433 | 88.9283 | 0 | -18.3962 | 11.6763 | 4 | 0 | 0 | -1.6984
973 | 47.1441 | 47.7286 | 4 |  | 1339.7703 | 88.9306 | 0 | -8.1307 | 1.4108 | 4 | 0 | 0 | -1.5777
974 | 43.8386 | 43.8469 | 4 |  | 1245.8318 | 88.9434 | 0 | -8.1307 | 1.4108 | 4 | 0 | 0 | -1.4531
975 | 38.7769 | 38.9762 | 0 |  | 800 | 88.963 | 0 | -7.9894 | 1.2695 | 4 | 0 | 0.23962 | 0.43522
976 | 32.6327 | 32.1832 | 2 |  | 1937.502 | 88.9805 | 0 | -7.9894 | 1.2695 | 2 | 0 | 0 | -2.4565
977 | 27.2149 | 27.5585 | 2 |  | 1676.757 | 89.0125 | 0 | -6.6941 | -0.025881 | 2 | 0 | 0 | -2.0531
978 | 22.3395 | 22.1417 | 2 |  | 1376.3757 | 89.009 | 0 | -1.6183 | -5.1017 | 2 | 0 | 0 | -1.6271
979 | 17.9035 | 17.8778 | 2 |  | 1103.0659 | 89.0158 | 0 | -8.1307 | 1.4108 | 2 | 0 | 0 | -1.2695
980 | 14.1857 | 14.1633 | 2 |  | 874.0036 | 89.0223 | 0.008226 | -12.8923 | 6.1723 | 2 | 0.0003181 | 0.00094826 | -0.98764
981 | 12.115 | 12.1166 | 2 |  | 800 | 89.0401 | 2.2059 | -20.8301 | 14.1101 | 0 | 0.08475 | 0.23954 | -0.89945
982 | 10.5011 | 10.4474 | 0 |  | 800 | 89.0579 | 2.2016 | -16.7413 | 10.0214 | 0 | 0.08475 | 0.23952 | 0.40455
983 | 7.6906 | 7.6419 | 0 |  | 800 | 89.0757 | 2.1694 | -15.3116 | 8.5917 | 0 | 0.08475 | 0.23951 | 0.37468
984 | 5.9063 | 5.933 | 0 |  | 800 | 89.0935 | 2.2059 | -16.5062 | 9.7863 | 0 | 0.08475 | 0.23949 | 0.39964
985 | 4.2951 | 4.2321 | 0 |  | 800 | 89.1076 | 2.1892 | -16.5062 | 9.7863 | 0 | 0.08475 | 0.23947 | 0.39964
986 | 2.5805 | 2.5872 | 0 |  | 800 | 89.1217 | 2.205 | -18.3962 | 11.6763 | 0 | 0.08475 | 0.23946 | 0.43913
987 | 0.71197 | 0.70293 | 0 |  | 800 | 89.137 | 2.1899 | -20.8301 | 14.1101 | 0 | 0.08475 | 0.23944 | 0.48998
988 | 0.03587 | 0.035937 | 1 |  | 800 | 89.1522 | 2.2098 | -4.4056 | -2.3144 | 0 | 0.08475 | 0.23943 | 0.14764
989 | 0.0027739 | 0.0027402 | 1 |  | 800 | 89.1674 | 0 | -3.6446 | -3.0753 | 0 | 0 | 0.23941 | 0.13098
990 | 0.00076551 | 0.00076296 | 1 |  | 800 | 89.1826 | 0 | -3.6446 | -3.0753 | 0 | 0 | 0.2394 | 0.41658
991 | 0 | 0 | 0 |  | 0 | 89.1971 | 0 | 0 | -3.1029 | 0 | 0 | 0 | 0
992 | 0 | 0 | 0 |  | 0 | 89.2065 | 0 | 0 | -3.1029 | 0 | 0 | 0 | 0
993 | 0 | 0 | 0 |  | 0 | 89.2159 | 0 | 0 | -3.1029 | 0 | 0 | 0 | 0
994 | 0 | 0 | 0 |  | 0 | 89.2253 | 0 | 0 | -3.1029 | 0 | 0 | 0 | 0
995 | 0 | 0 | 0 |  | 0 | 89.2347 | 0 | 0 | -3.1029 | 0 | 0 | 0 | 0
996 | 0 | 0 | 0 |  | 0 | 89.2441 | 0 | 0 | -3.1029 | 0 | 0 | 0 | 0
997 | 0 | 0 | 0 |  | 0 | 89.2535 | 0 | 0 | -3.1029 | 0 | 0 | 0 | 0
998 | 0 | 0 | 0 |  | 0 | 89.2629 | 0 | 0 | -3.1029 | 0 | 0 | 0 | 0
999 | 0 | 0 | 0 |  | 0 | 89.2723 | 0 | 0 | -3.1029 | 0 | 0 | 0 | 0
1000 | 0 | 0 | 0 |  | 0 | 89.2817 | 0 | 0 | -3.1029 | 0 | 0 | 0 | 0
1001 | 0 | 0 | 0 |  | 0 | 89.2904 | 0 | 0 | -3.1029 | 0 | 0 | 0 | 0
1002 | 0 | 0 | 0 |  | 0 | 89.2991 | 0 | 0 | -3.1029 | 0 | 0 | 0 | 0
1003 | 0 | 0 | 0 |  | 0 | 89.3077 | 0 | 0 | -3.1029 | 0 | 0 | 0 | 0
1004 | 0 | 0 | 0 |  | 0 | 89.3164 | 0 | 0 | -3.1029 | 0 | 0 | 0 | 0
1005 | 0 | 0 | 0 |  | 0 | 89.3251 | 0 | 0 | -3.1029 | 0 | 0 | 0 | 0
1006 | 0 | 0 | 0 |  | 0 | 89.3338 | 0 | 0 | -3.1029 | 0 | 0 | 0 | 0
1007 | 0 | 0 | 0 |  | 0 | 89.3424 | 0 | 0 | -3.1029 | 0 | 0 | 0 | 0
1008 | 0 | 0 | 0 |  | 0 | 89.3511 | 0 | 0 | -3.1029 | 0 | 0 | 0 | 0
1009 | 0 | 0 | 0 |  | 0 | 89.3598 | 0 | 0 | -3.1029 | 0 | 0 | 0 | 0
1010 | 0 | 0 | 0 |  | 0 | 89.3685 | 0 | 0 | -3.1029 | 0 | 0 | 0 | 0
1011 | 0 | 0 | 0 |  | 0 | 89.3771 | 0 | 0 | -3.1029 | 0 | 0 | 0 | 0
1012 | 0 | 0 | 0 |  | 0 | 89.3858 | 0 | 0 | -3.1029 | 0 | 0 | 0 | 0
1013 | 0 | 0 | 0 |  | 0 | 89.3945 | 0 | 0 | -3.1029 | 0 | 0 | 0 | 0
1014 | 0 | 0 | 0 |  | 0 | 89.4032 | 0 | 0 | -3.1029 | 0 | 0 | 0 | 0
1015 | 0 | 0 | 0 |  | 0 | 89.4118 | 0 | 0 | -3.1029 | 0 | 0 | 0 | 0
1016 | 0 | 0 | 0 |  | 0 | 89.4205 | 0 | 0 | -3.1029 | 0 | 0 | 0 | 0
1017 | 0 | 0 | 0 |  | 0 | 89.4292 | 0 | 0 | -3.1029 | 0 | 0 | 0 | 0
1018 | 0 | 0 | 0 |  | 0 | 89.4379 | 0 | 0 | -3.1029 | 0 | 0 | 0 | 0
1019 | 0 | 0 | 0 |  | 0 | 89.4465 | 0 | 0 | -3.1029 | 0 | 0 | 0 | 0
1020 | 0 | 0 | 0 |  | 0 | 89.4552 | 0 | 0 | -3.1029 | 0 | 0 | 0 | 0
1021 | 0 | 0 | 0 |  | 0 | 89.4639 | 0 | 0 | -3.1029 | 0 | 0 | 0 | 0
1022 | 0 | 0 | 0 |  | 0 | 89.4725 | 0 | 0 | -3.1029 | 0 | 0 | 0 | 0
1023 | 0 | 0 | 0 |  | 0 | 89.4724 | 0 | 0 | -3.1029 | 0 | 0 | 0 | 0
1024 | 0 | 0 | 0 |  | 0 | 89.481 | 0 | 0 | -3.1029 | 0 | 0 | 0 | 0
1025 | 0 | 0 | 1 |  | 800 | 89.4809 | 0 | -3.6446 | -3.0753 | 0 | 0 | 0.2391 | 0.41657
1026 | 0 | 0 | 1 |  | 800 | 89.4827 | 0 | -3.6446 | -3.0753 | 0 | 0 | 0.2391 | 0.13092
1027 | 0.17547 | 0.17504 | 1 |  | 800 | 89.4845 | 2.1955 | -3.6446 | -3.0753 | 0 | 0.08475 | 0.23909 | 0.1578
1028 | 1.1885 | 1.1828 | 1 |  | 800 | 89.4863 | 2.2097 | -3.6446 | -3.0753 | 1 | 0.08475 | 0.23909 | 0.35725
1029 | 2.9681 | 2.9778 | 1 |  | 800 | 89.4881 | 2.2031 | -6.934 | 0.21403 | 1 | 0.08475 | 0.23909 | 2.0318
1030 | 9.0864 | 9.0537 | 1 |  | 1082.2183 | 89.4898 | 17.9494 | -6.934 | 0.21403 | 1 | 0.68856 | 1.8818 | 9.3231
1031 | 15.2797 | 15.2515 | 2 |  | 941.437 | 89.4737 | 24.5712 | -6.934 | 0.21403 | 1 | 0.94584 | 2.6109 | 12.7339
1032 | 20.0942 | 19.9823 | 2 |  | 1238.0379 | 89.4662 | 23.9036 | -6.934 | 0.21403 | 1 | 0.9216 | 2.3892 | 12.0786
1033 | 23.2276 | 23.3959 | 2 |  | 1431.0918 | 89.4718 | 21.302 | -20.03 | 13.31 | 2 | 0.82039 | 2.2685 | 11.5318
1034 | 26.9196 | 26.7229 | 2 |  | 1658.5629 | 89.4449 | 33.7498 | -6.934 | 0.21403 | 2 | 1.2996 | 3.7935 | 19.8055
1035 | 31.5981 | 31.3966 | 3 |  | 1218.3326 | 89.4125 | 28.5428 | -20.03 | 13.31 | 2 | 1.1011 | 3.0168 | 15.2342
1036 | 32.9151 | 33.4367 | 3 |  | 1269.0898 | 89.4132 | 16.5921 | -3.6446 | -3.0753 | 3 | 0.64848 | 1.8888 | 9.4319
1037 | 35.5281 | 35.2669 | 3 |  | 1369.8353 | 89.414 | 27.0431 | -14.28 | 7.5601 | 3 | 1.0505 | 3.1349 | 16.0646
1038 | 38.0503 | 38.0647 | 3 |  | 1467.0824 | 89.4048 | 34.5609 | -8.4024 | 1.6825 | 3 | 1.3451 | 3.6901 | 19.0243
1039 | 41.4046 | 41.6041 | 4 |  | 1176.6856 | 89.376 | 32.8425 | -14.28 | 7.5601 | 3 | 1.2629 | 3.7727 | 18.7711
1040 | 43.112 | 42.9318 | 4 |  | 1225.1825 | 89.3646 | 22.5662 | -3.6446 | -3.0753 | 3 | 0.87529 | 2.2867 | 11.5326
1041 | 44.6397 | 44.8375 | 4 |  | 1268.597 | 89.3653 | 24.4938 | -3.6446 | -3.0753 | 4 | 0.9468 | 2.6888 | 13.6561
1042 | 46.4992 | 47.0045 | 4 |  | 1321.4424 | 89.366 | 34.341 | -3.9125 | -2.8075 | 4 | 1.3419 | 3.7269 | 18.93
1043 | 49.1425 | 49.5649 | 4 |  | 1396.5628 | 89.3666 | 41.4801 | -3.9125 | -2.8075 | 4 | 1.6207 | 4.1798 | 21.3127
1044 | 51.275 | 51.8391 | 5 |  | 1182.1882 | 89.3536 | 27.3809 | -3.9125 | -2.8075 | 4 | 1.0613 | 3.6576 | 18.249
1045 | 52.8259 | 52.7698 | 5 |  | 1217.9207 | 89.3422 | 15.4938 | -3.6446 | -3.0753 | 5 | 0.59591 | 2.1696 | 10.9136
1046 | 52.9699 | 52.564 | 5 |  | 1221.2414 | 89.3429 | 15.2975 | -4.2499 | -2.4701 | 5 | 0.59505 | 0.99204 | 4.4418
1047 | 53.2273 | 53.1756 | 5 |  | 1227.1752 | 89.3436 | 13.4852 | -3.6446 | -3.0753 | 5 | 0.52007 | 2.1483 | 10.8064
1048 | 54.153 | 53.7891 | 5 |  | 1248.5176 | 89.3444 | 13.521 | -3.6446 | -3.0753 | 5 | 0.52419 | 1.8373 | 9.1486
1049 | 53.9405 | 53.4403 | 5 |  | 1243.6187 | 89.3499 | 12.3702 | -9.9035 | 3.1836 | 5 | 0.48253 | 0.3093 | 0.41576
1050 | 53.3218 | 54.0236 | 5 |  | 1229.3539 | 89.3555 | 5.1936 | -4.2499 | -2.4701 | 5 | 0.20057 | 0.95546 | 4.2269
1051 | 53.2758 | 52.6241 | 5 |  | 1228.2931 | 89.3562 | 0 | -9.9035 | 3.1836 | 5 | 0 | 0.28143 | 0.26606
1052 | 51.6924 | 51.3771 | 5 |  | 1191.7879 | 89.3569 | 0 | -18.3962 | 11.6763 | 5 | 0 | 0 | -1.3828
1053 | 49.9542 | 50.2472 | 0 |  | 800 | 89.3484 | 0 | -18.3962 | 11.6763 | 5 | 0 | 0.23923 | 0.58323
1054 | 47.5422 | 47.4392 | 3 |  | 1760.0017 | 89.359 | 0 | -11.2492 | 4.5293 | 4 | 0 | 0 | -2.1782
1055 | 44.4311 | 44.3471 | 3 |  | 1713.1054 | 89.3267 | 0 | -8.1307 | 1.4108 | 4 | 0 | 0 | -2.1073
1056 | 41.2894 | 41.0137 | 3 |  | 1591.9706 | 89.2943 | 0 | -22.4768 | 15.7568 | 4 | 0 | 0 | -1.9289
1057 | 37.8363 | 37.2878 | 3 |  | 1458.8319 | 89.262 | 0 | -8.1307 | 1.4108 | 4 | 0 | 0 | -1.7403
1058 | 32.5009 | 32.9978 | 3 |  | 1253.1172 | 89.2399 | 0 | -7.9894 | 1.2695 | 3 | 0 | 0 | -1.4626
1059 | 27.4442 | 27.5039 | 2 |  | 1690.8863 | 89.2504 | 0 | -8.1307 | 1.4108 | 3 | 0 | 0 | -2.0741
1060 | 23.5583 | 23.5806 | 2 |  | 1451.469 | 89.2229 | 0 | -8.1307 | 1.4108 | 2 | 0 | 0 | -1.73
1061 | 19.3144 | 19.331 | 2 |  | 1189.9945 | 89.2008 | 0 | -8.1307 | 1.4108 | 2 | 0 | 0 | -1.3805
1062 | 15.1388 | 15.0887 | 2 |  | 932.7288 | 89.1959 | 0 | -8.1307 | 1.4108 | 2 | 0 | 0 | -1.0586
1063 | 12.9004 | 13.0043 | 2 |  | 800 | 89.2028 | 2.1807 | -20.8301 | 14.1101 | 2 | 0.08475 | 0.23938 | -0.89945
1064 | 12.1756 | 12.2275 | 2 |  | 800 | 89.2144 | 2.1683 | -3.6446 | -3.0753 | 2 | 0.08475 | 0.23937 | 1.1603
1065 | 12.9341 | 12.7868 | 2 |  | 800 | 89.226 | 2.181 | -3.6446 | -3.0753 | 2 | 0.08475 | 0.23935 | 2.3416
1066 | 14.0073 | 14.0748 | 2 |  | 863.0121 | 89.2376 | 10.2901 | -3.9125 | -2.8075 | 2 | 0.40069 | 1.0582 | 4.9393
1067 | 17.504 | 17.4904 | 2 |  | 1078.4528 | 89.2493 | 21.9088 | -6.934 | 0.21403 | 2 | 0.85384 | 2.5109 | 12.4926
1068 | 22.0936 | 21.9769 | 2 |  | 1361.2243 | 89.2466 | 21.8955 | -6.934 | 0.21403 | 2 | 0.85105 | 2.4504 | 12.4859
1069 | 24.2645 | 24.2056 | 2 |  | 1494.9782 | 89.2462 | 12.6715 | -3.6446 | -3.0753 | 2 | 0.49125 | 1.369 | 6.4418
1070 | 25.4825 | 25.2183 | 2 |  | 1570.0223 | 89.2223 | 11.9061 | -3.6446 | -3.0753 | 2 | 0.45924 | 1.2788 | 5.8573
1071 | 26.6705 | 26.7955 | 2 |  | 1643.2203 | 89.1946 | 16.0033 | -3.6446 | -3.0753 | 2 | 0.62488 | 1.5358 | 7.3066
1072 | 28.5364 | 29.0202 | 2 |  | 1758.1819 | 89.1671 | 21.4084 | -3.9125 | -2.8075 | 2 | 0.83069 | 2.2959 | 11.627
1073 | 31.1245 | 31.4509 | 3 |  | 1200.0739 | 89.1593 | 23.3112 | -3.9125 | -2.8075 | 2 | 0.90098 | 2.5283 | 12.7555
1074 | 33.7928 | 33.9711 | 3 |  | 1302.9314 | 89.162 | 35.5845 | -6.934 | 0.21403 | 3 | 1.3787 | 3.7868 | 19.1775
1075 | 38.239 | 38.2749 | 3 |  | 1474.3582 | 89.1739 | 49.0586 | -6.934 | 0.21403 | 3 | 1.9037 | 5.2534 | 26.6405
1076 | 42.8223 | 43.1248 | 3 |  | 1651.0743 | 89.1669 | 63.9317 | -6.934 | 0.21403 | 3 | 2.4589 | 7.0397 | 35.4671
1077 | 48.4165 | 48.8921 | 4 |  | 1375.9546 | 89.1591 | 56.2527 | -6.934 | 0.21403 | 3 | 2.1642 | 6.6474 | 32.2023
1078 | 51.5511 | 51.7644 | 4 |  | 1465.0093 | 89.1615 | 57.5714 | -6.934 | 0.21403 | 4 | 2.2489 | 6.4496 | 31.929
1079 | 55.9482 | 56.5839 | 5 |  | 1289.9315 | 89.1545 | 53.5203 | -20.03 | 13.31 | 4 | 2.0628 | 5.8794 | 28.5076
1080 | 57.4396 | 57.3393 | 5 |  | 1324.2918 | 89.1664 | 30.849 | -3.9125 | -2.8075 | 5 | 1.199 | 4.1617 | 21.0323
1081 | 60.4081 | 59.6308 | 5 |  | 1392.7316 | 89.176 | 51.5397 | -14.28 | 7.5601 | 5 | 2.0132 | 5.7621 | 28.5812
1082 | 62.2154 | 61.857 | 5 |  | 1434.4001 | 89.1751 | 37.8207 | -3.9125 | -2.8075 | 5 | 1.4743 | 4.222 | 21.6086
1083 | 63.6157 | 62.9268 | 5 |  | 1466.6832 | 89.17 | 17.872 | -3.6446 | -3.0753 | 5 | 0.68816 | 1.533 | 7.4046
1084 | 62.5976 | 63.5142 | 5 |  | 1443.2119 | 89.1629 | 3.7325 | -4.4056 | -2.3144 | 5 | 0.14553 | 0.55703 | 1.6796
1085 | 62.4422 | 61.9848 | 5 |  | 1439.6293 | 89.1578 | 0 | -20.9549 | 14.235 | 5 | 0 | 0.19381 | -0.53072
1086 | 60.3041 | 60.4753 | 5 |  | 1390.3335 | 89.1526 | 0 | -16.7413 | 10.0214 | 5 | 0 | 0 | -1.646
1087 | 58.641 | 59.1416 | 5 |  | 1351.9901 | 89.155 | 0 | -16.1162 | 9.3962 | 5 | 0 | 0 | -1.5941
1088 | 58.2401 | 58.8395 | 5 |  | 1342.7479 | 89.1646 | 9.7715 | -3.6446 | -3.0753 | 5 | 0.37597 | 2.171 | 10.9777
1089 | 59.2077 | 58.216 | 5 |  | 1365.0565 | 89.1742 | 17.199 | -3.6446 | -3.0753 | 5 | 0.67189 | 1.8506 | 9.2262
1090 | 58.8673 | 59.3443 | 5 |  | 1357.2075 | 89.181 | 11.8923 | -4.4056 | -2.3144 | 5 | 0.45657 | 1.0805 | 4.8609
1091 | 59.0709 | 58.3071 | 5 |  | 1361.9022 | 89.187 | 10.0975 | -4.2499 | -2.4701 | 5 | 0.39391 | 1.2508 | 5.8416
1092 | 58.7993 | 58.328 | 5 |  | 1355.64 | 89.1866 | 13.8789 | -3.6446 | -3.0753 | 5 | 0.5349 | 1.6191 | 7.9364
1093 | 59.3801 | 59.201 | 5 |  | 1369.0297 | 89.189 | 17.025 | -3.6446 | -3.0753 | 5 | 0.65462 | 1.5385 | 7.4783
1094 | 59.1621 | 60.0717 | 5 |  | 1364.0042 | 89.1846 | 26.5501 | -3.6446 | -3.0753 | 5 | 1.0254 | 1.7945 | 8.915
1095 | 60.5169 | 60.6958 | 5 |  | 1395.2408 | 89.1842 | 32.5937 | -3.9125 | -2.8075 | 5 | 1.266 | 4.4934 | 22.8138
1096 | 62.4353 | 61.761 | 6 |  | 1208.7699 | 89.1761 | 29.0391 | -3.6446 | -3.0753 | 5 | 1.1226 | 4.09 | 20.3377
1097 | 63.5246 | 63.1884 | 6 |  | 1229.8354 | 89.188 | 28.8414 | -3.6446 | -3.0753 | 5 | 1.127 | 2.6089 | 13.2014
1098 | 64.0188 | 64.3562 | 6 |  | 1239.4026 | 89.1936 | 17.5049 | -3.6446 | -3.0753 | 5 | 0.6793 | 2.0704 | 10.3988
1099 | 63.8323 | 64.1941 | 6 |  | 1235.7917 | 89.204 | 2.192 | -20.4746 | 13.7547 | 5 | 0.084277 | 0 | -1.44
1100 | 62.1738 | 63.104 | 6 |  | 1203.6836 | 89.2096 | 0 | -16.9073 | 10.1874 | 5 | 0 | 0 | -1.0881
1101 | 61.8028 | 62.0163 | 6 |  | 1196.5007 | 89.206 | 0 | -9.9035 | 3.1836 | 5 | 0 | 0.35585 | 0.74626
1102 | 60.2507 | 59.4821 | 5 |  | 1389.1021 | 89.2023 | 0 | -18.3962 | 11.6763 | 5 | 0 | 0 | -1.6444
1103 | 58.9723 | 58.8375 | 5 |  | 1359.6275 | 89.1942 | 3.6429 | -12.973 | 6.2531 | 5 | 0.14242 | 0.47339 | 1.2698
1104 | 58.943 | 59.2492 | 5 |  | 1358.9537 | 89.1938 | 15.3243 | -3.6446 | -3.0753 | 5 | 0.59 | 1.9862 | 9.9743
1105 | 59.8336 | 59.4213 | 5 |  | 1379.487 | 89.1933 | 35.5141 | -3.6446 | -3.0753 | 5 | 1.3728 | 3.4493 | 17.6663
1106 | 61.2335 | 61.2651 | 6 |  | 1185.5037 | 89.1852 | 31.2075 | -3.6446 | -3.0753 | 5 | 1.1972 | 2.7692 | 13.9504
1107 | 61.8756 | 62.1768 | 6 |  | 1197.91 | 89.1787 | 26.1259 | -3.6446 | -3.0753 | 6 | 1.0145 | 3.4123 | 17.1218
1108 | 63.4154 | 63.8636 | 6 |  | 1227.7201 | 89.1806 | 26.6784 | -3.6446 | -3.0753 | 6 | 1.0278 | 2.6636 | 13.4775
1109 | 63.3513 | 63.9288 | 6 |  | 1226.4799 | 89.1918 | 10.7462 | -3.6446 | -3.0753 | 6 | 0.41562 | 1.852 | 9.223
1110 | 63.8562 | 63.7725 | 6 |  | 1236.2553 | 89.1974 | 7.6519 | -4.4056 | -2.3144 | 6 | 0.29808 | 0.89926 | 3.8974
1111 | 62.4412 | 62.8141 | 6 |  | 1208.8605 | 89.2078 | 3.3399 | -20.8301 | 14.1101 | 6 | 0.1293 | 0 | -1.4049
1112 | 61.6372 | 62.1299 | 6 |  | 1193.295 | 89.2134 | 5.5332 | -4.4056 | -2.3144 | 5 | 0.21277 | 0.512 | 1.6749
1113 | 61.3535 | 61.8206 | 6 |  | 1187.8013 | 89.2098 | 15.0622 | -3.6446 | -3.0753 | 5 | 0.58281 | 2.3111 | 11.628
1114 | 62.5728 | 62.6771 | 6 |  | 1211.4076 | 89.2032 | 28.9956 | -3.6446 | -3.0753 | 5 | 1.1226 | 3.1247 | 15.7478
1115 | 63.7508 | 64.1308 | 6 |  | 1234.2141 | 89.2088 | 64.6942 | -3.9125 | -2.8075 | 5 | 2.5129 | 5.9312 | 28.3562
1116 | 67.2541 | 67.8542 | 5 |  | 1550.5921 | 89.2144 | 55.9036 | -6.7928 | 0.072877 | 5 | 2.1467 | 7.7002 | 37.6767
1117 | 69.3313 | 68.3935 | 5 |  | 1598.4581 | 89.1867 | 29.7559 | -3.6446 | -3.0753 | 5 | 1.1594 | 4.1693 | 21.6537
1118 | 70.0818 | 70.4074 | 6 |  | 1356.7816 | 89.1592 | 25.6451 | -4.4056 | -2.3144 | 5 | 1.0006 | 1.337 | 6.338
1119 | 69.3961 | 69.6516 | 6 |  | 1343.5065 | 89.1688 | 7.0496 | -4.2499 | -2.4701 | 5 | 0.27258 | 1.5158 | 7.3586
1120 | 69.4832 | 69.0123 | 6 |  | 1345.1936 | 89.1784 | 0 | -20.9549 | 14.235 | 5 | 0 | 0.27611 | 0.093346
1121 | 67.446 | 68.252 | 6 |  | 1305.7523 | 89.188 | 0 | -25.2187 | 18.4988 | 5 | 0 | 0 | -1.5322
1122 | 66.7238 | 67.0603 | 6 |  | 1291.7718 | 89.1936 | 6.7863 | -4.4056 | -2.3144 | 5 | 0.26093 | 1.0287 | 4.6059
1123 | 66.2248 | 66.9557 | 6 |  | 1282.1097 | 89.1993 | 6.8065 | -4.4056 | -2.3144 | 5 | 0.26135 | 0.87816 | 3.7407
1124 | 65.7547 | 65.6014 | 6 |  | 1273.0088 | 89.2049 | 2.5893 | -9.9035 | 3.1836 | 5 | 0.099472 | 0.49172 | 1.4737
1125 | 64.3871 | 64.2737 | 6 |  | 1246.5333 | 89.2105 | 0 | -20.2899 | 13.5699 | 5 | 0 | 0 | -1.454
1126 | 61.3012 | 61.141 | 6 |  | 1186.7903 | 89.221 | 0 | -8.1307 | 1.4108 | 5 | 0 | 0 | -1.3764
1127 | 57.1262 | 57.6466 | 0 |  | 800 | 89.2144 | 0 | -8.1307 | 1.4108 | 5 | 0 | 0.23937 | 0.49351
1128 | 52.8055 | 52.7237 | 3 |  | 1962.9344 | 89.226 | 0 | -6.6941 | -0.025881 | 4 | 0 | 0 | -2.4977
1129 | 47.6258 | 47.4797 | 3 |  | 1836.2812 | 89.2091 | 0 | -6.6941 | -0.025881 | 4 | 0 | 0 | -2.2958
1130 | 42.9505 | 43.0023 | 3 |  | 1656.0183 | 89.1816 | 0 | -6.6941 | -0.025881 | 4 | 0 | 0 | -2.0224
1131 | 37.8866 | 37.6067 | 3 |  | 1460.7721 | 89.167 | 0 | -1.6183 | -5.1017 | 3 | 0 | 0 | -1.743
1132 | 33.9274 | 34.1497 | 3 |  | 1308.1183 | 89.1618 | 0 | -8.1307 | 1.4108 | 3 | 0 | 0 | -1.5353
1133 | 30.2413 | 30.163 | 2 |  | 1863.22 | 89.1737 | 0 | -8.1307 | 1.4108 | 3 | 0 | 0 | -2.3381
1134 | 27.0121 | 26.8221 | 2 |  | 1664.2672 | 89.1658 | 0 | -8.1307 | 1.4108 | 2 | 0 | 0 | -2.0346
1135 | 23.2915 | 23.2061 | 2 |  | 1435.0315 | 89.158 | 0 | -8.1307 | 1.4108 | 2 | 0 | 0 | -1.7073
1136 | 20.5144 | 20.6557 | 2 |  | 1263.932 | 89.1528 | 0 | -20.2899 | 13.5699 | 2 | 0 | 0 | -1.4768
1137 | 18.2604 | 18.1415 | 2 |  | 1125.0582 | 89.1654 | 0 | -12.6775 | 5.9575 | 2 | 0 | 0 | -1.2974
1138 | 15.5889 | 15.7351 | 2 |  | 960.462 | 89.1691 | 0 | -20.2899 | 13.5699 | 2 | 0 | 0 | -1.0924
1139 | 14.1756 | 14.0337 | 2 |  | 873.3834 | 89.1761 | 1.0024 | -9.9035 | 3.1836 | 2 | 0.038652 | 0.12175 | -0.27854
1140 | 14.0466 | 14.0839 | 2 |  | 865.4342 | 89.1906 | 5.067 | -3.6446 | -3.0753 | 2 | 0.19459 | 0.47333 | 1.7423
1141 | 14.6376 | 14.6332 | 2 |  | 901.8497 | 89.2023 | 4.9363 | -3.6446 | -3.0753 | 2 | 0.19134 | 0.53466 | 2.0592
1142 | 15.2266 | 15.2395 | 2 |  | 938.1359 | 89.2107 | 6.6217 | -3.6446 | -3.0753 | 2 | 0.25392 | 0.77282 | 3.3665
1143 | 16.9553 | 16.9431 | 2 |  | 1044.6441 | 89.213 | 11.3586 | -3.9125 | -2.8075 | 2 | 0.44356 | 1.2465 | 5.932
1144 | 19.1439 | 18.9042 | 2 |  | 1179.4893 | 89.2167 | 15.1921 | -3.9125 | -2.8075 | 2 | 0.58637 | 1.6182 | 7.9495
1145 | 21.9709 | 22.0237 | 2 |  | 1353.6644 | 89.2102 | 18.1462 | -8.4024 | 1.6825 | 2 | 0.70831 | 2.1227 | 10.7189
1146 | 24.4054 | 23.9419 | 2 |  | 1503.6618 | 89.2126 | 13.4731 | -3.6446 | -3.0753 | 2 | 0.51922 | 1.336 | 6.2436
1147 | 24.5222 | 24.4416 | 2 |  | 1510.8548 | 89.1887 | 3.1586 | -4.4056 | -2.3144 | 2 | 0.1227 | 0.26733 | -0.17183
1148 | 23.3072 | 22.9084 | 2 |  | 1436.0009 | 89.1647 | 0 | -16.7413 | 10.0214 | 2 | 0 | 0 | -1.7087
1149 | 19.7187 | 19.68 | 2 |  | 1214.9018 | 89.1596 | 0 | -8.1307 | 1.4108 | 2 | 0 | 0 | -1.4127
1150 | 15.292 | 15.3402 | 2 |  | 942.1693 | 89.1715 | 0 | -8.1307 | 1.4108 | 2 | 0 | 0 | -1.07
1151 | 12.9206 | 13.0303 | 2 |  | 800 | 89.1774 | 2.1837 | -16.1162 | 9.3962 | 2 | 0.08475 | 0.2394 | -0.76608
1152 | 12.658 | 12.8248 | 2 |  | 800 | 89.1926 | 2.1731 | -3.6446 | -3.0753 | 2 | 0.08475 | 0.23939 | 1.1328
1153 | 12.8315 | 12.9244 | 2 |  | 800 | 89.2042 | 2.2082 | -3.6446 | -3.0753 | 2 | 0.08475 | 0.23938 | 1.3584
1154 | 13.5625 | 13.4582 | 2 |  | 835.6107 | 89.2159 | 7.7476 | -3.6446 | -3.0753 | 2 | 0.30053 | 0.84231 | 3.7914
1155 | 16.1372 | 16.229 | 2 |  | 994.2402 | 89.2275 | 17.2485 | -6.7928 | 0.072877 | 2 | 0.67292 | 1.8302 | 8.9954
1156 | 20.5574 | 20.8567 | 2 |  | 1266.5757 | 89.2309 | 29.4315 | -6.934 | 0.21403 | 2 | 1.1513 | 3.2987 | 16.7102
1157 | 26.3571 | 26.163 | 2 |  | 1623.9081 | 89.2348 | 38.9707 | -6.934 | 0.21403 | 2 | 1.4989 | 4.3123 | 22.4165
1158 | 30.8067 | 31.042 | 3 |  | 1187.8205 | 89.2073 | 26.1772 | -14.28 | 7.5601 | 2 | 1.0196 | 2.737 | 13.7931
1159 | 32.6829 | 32.8976 | 3 |  | 1260.1348 | 89.2007 | 25.5187 | -3.9125 | -2.8075 | 3 | 0.98377 | 2.7137 | 13.7728
1160 | 36.6886 | 36.9025 | 3 |  | 1414.5818 | 89.2112 | 49.7506 | -6.934 | 0.21403 | 3 | 1.9116 | 5.3468 | 26.8381
1161 | 41.0321 | 41.7165 | 3 |  | 1582.0509 | 89.1938 | 38.43 | -6.7928 | 0.072877 | 3 | 1.4807 | 4.3042 | 22.3016
1162 | 43.7496 | 43.6901 | 4 |  | 1243.3272 | 89.1661 | 37.8583 | -20.03 | 13.31 | 4 | 1.4595 | 4.3227 | 21.5231
1163 | 47.194 | 47.2936 | 4 |  | 1341.1872 | 89.1828 | 47.0239 | -6.7928 | 0.072877 | 4 | 1.8053 | 5.1742 | 25.7516
1164 | 50.1179 | 49.9957 | 4 |  | 1424.2812 | 89.1917 | 37.2497 | -14.28 | 7.5601 | 4 | 1.4369 | 4.641 | 23.6014
1165 | 52.4533 | 51.9287 | 5 |  | 1209.3554 | 89.1728 | 30.982 | -3.6446 | -3.0753 | 4 | 1.2023 | 3.0157 | 15.2041
1166 | 53.5058 | 53.8894 | 5 |  | 1233.5953 | 89.1847 | 31.4344 | -3.6446 | -3.0753 | 4 | 1.2083 | 3.46 | 17.4335
1167 | 56.1082 | 55.5488 | 5 |  | 1293.5956 | 89.1903 | 43.8121 | -14.28 | 7.5601 | 5 | 1.6923 | 5.5238 | 27.04
1168 | 58.1386 | 57.9446 | 5 |  | 1340.4065 | 89.1959 | 31.7456 | -3.6446 | -3.0753 | 5 | 1.2271 | 2.8623 | 14.6283
1169 | 59.0402 | 59.4872 | 5 |  | 1361.194 | 89.1983 | 29.7361 | -3.6446 | -3.0753 | 5 | 1.1494 | 3.8705 | 19.7203
1170 | 61.2274 | 60.3286 | 6 |  | 1185.3843 | 89.1979 | 38.6727 | -3.6446 | -3.0753 | 5 | 1.5017 | 3.7669 | 18.7693
1171 | 62.2138 | 63.1704 | 6 |  | 1204.4571 | 89.1913 | 45.8947 | -3.9125 | -2.8075 | 5 | 1.7704 | 4.8437 | 23.6732
1172 | 64.7721 | 64.2585 | 6 |  | 1253.9864 | 89.1877 | 30.9282 | -3.6446 | -3.0753 | 5 | 1.1921 | 3.5434 | 17.8839
1173 | 64.8908 | 65.5004 | 6 |  | 1256.2851 | 89.1981 | 30.7179 | -3.6446 | -3.0753 | 6 | 1.1889 | 3.7054 | 18.6717
1174 | 67.352 | 66.382 | 6 |  | 1303.9331 | 89.2086 | 43.4402 | -3.6446 | -3.0753 | 6 | 1.6705 | 4.23 | 21.2951
1175 | 67.713 | 67.7419 | 6 |  | 1310.9228 | 89.2142 | 33.1171 | -3.6446 | -3.0753 | 6 | 1.2834 | 4.1386 | 20.8846
1176 | 70.0216 | 68.887 | 6 |  | 1355.6161 | 89.2198 | 30.494 | -3.6446 | -3.0753 | 6 | 1.1801 | 3.579 | 18.2684
1177 | 69.7777 | 70.9954 | 6 |  | 1350.8954 | 89.2222 | 32.6125 | -3.6446 | -3.0753 | 6 | 1.2668 | 3.1578 | 16.1532
1178 | 71.8602 | 71.9254 | 6 |  | 1391.2116 | 89.2246 | 33.9648 | -3.6446 | -3.0753 | 6 | 1.3129 | 4.4072 | 22.3918
1179 | 71.8226 | 72.365 | 6 |  | 1390.4843 | 89.2165 | 32.8062 | -4.2499 | -2.4701 | 6 | 1.2643 | 1.7477 | 8.65
1180 | 72.8583 | 72.8118 | 6 |  | 1410.5346 | 89.2084 | 31.5664 | -3.9125 | -2.8075 | 6 | 1.2337 | 5.6528 | 28.1881
1181 | 74.5945 | 74.3601 | 6 |  | 1444.1469 | 89.191 | 31.9485 | -3.6446 | -3.0753 | 6 | 1.2254 | 3.5255 | 18.1554
1182 | 74.403 | 74.4372 | 6 |  | 1440.4405 | 89.169 | 29.1151 | -4.4056 | -2.3144 | 6 | 1.1328 | 1.1374 | 5.1309
1183 | 74.7165 | 74.764 | 6 |  | 1446.5091 | 89.1638 | 28.2153 | -3.6446 | -3.0753 | 6 | 1.0995 | 4.9485 | 25.1221
1184 | 76.5685 | 75.403 | 6 |  | 1482.3642 | 89.1586 | 29.4876 | -3.6446 | -3.0753 | 6 | 1.1339 | 4.1044 | 21.1316
1185 | 76.7745 | 77.2399 | 6 |  | 1486.3531 | 89.1516 | 30.6507 | -3.6446 | -3.0753 | 6 | 1.1868 | 3.3073 | 17.093
1186 | 77.88 | 77.0976 | 6 |  | 1507.7556 | 89.1445 | 32.6416 | -3.6446 | -3.0753 | 6 | 1.2664 | 3.0357 | 15.6902
1187 | 77.7614 | 77.5298 | 6 |  | 1505.4578 | 89.1386 | 31.9811 | -3.6446 | -3.0753 | 6 | 1.2453 | 3.2682 | 16.9098
1188 | 78.9907 | 77.9442 | 6 |  | 1529.2586 | 89.1327 | 30.6082 | -3.6446 | -3.0753 | 6 | 1.1751 | 3.4892 | 18.0837
1189 | 78.9842 | 80.0333 | 6 |  | 1529.1324 | 89.1257 | 35.0381 | -3.6446 | -3.0753 | 6 | 1.3625 | 3.3982 | 17.611
1190 | 80.184 | 80.607 | 6 |  | 1552.3609 | 89.1188 | 36.6285 | -3.6446 | -3.0753 | 6 | 1.4077 | 3.5321 | 18.3318
1191 | 80.3766 | 81.3965 | 6 |  | 1556.0887 | 89.1119 | 34.4159 | -3.6446 | -3.0753 | 6 | 1.3324 | 4.7356 | 24.4125
1192 | 82.1412 | 81.5606 | 6 |  | 1590.2511 | 89.105 | 34.9065 | -3.6446 | -3.0753 | 6 | 1.3419 | 3.7125 | 19.3086
1193 | 81.8059 | 81.6721 | 6 |  | 1583.7602 | 89.0972 | 34.2342 | -3.6446 | -3.0753 | 6 | 1.3144 | 3.714 | 19.3088
1194 | 83.6858 | 82.4347 | 6 |  | 1620.1555 | 89.0894 | 32.7093 | -3.6446 | -3.0753 | 6 | 1.2767 | 5.763 | 29.5266
1195 | 83.8946 | 84.098 | 6 |  | 1624.1977 | 89.0859 | 29.008 | -4.4056 | -2.3144 | 6 | 1.1337 | 2.0478 | 10.2735
1196 | 83.7776 | 83.7547 | 6 |  | 1621.9318 | 89.0828 | 27.5804 | -4.4056 | -2.3144 | 6 | 1.0612 | 2.0654 | 10.3746
1197 | 83.5832 | 84.0743 | 6 |  | 1618.1685 | 89.0797 | 27.6389 | -3.6446 | -3.0753 | 6 | 1.0616 | 2.9681 | 15.3873
1198 | 84.1072 | 84.6395 | 6 |  | 1628.3131 | 89.0766 | 31.5961 | -3.6446 | -3.0753 | 6 | 1.2129 | 3.2346 | 16.8265
1199 | 84.2049 | 84.8151 | 6 |  | 1630.2056 | 89.0734 | 34.3429 | -3.6446 | -3.0753 | 6 | 1.3221 | 3.2192 | 16.7453
1200 | 84.9135 | 85.4604 | 6 |  | 1643.9228 | 89.0703 | 34.4111 | -3.6446 | -3.0753 | 6 | 1.3356 | 4.3449 | 22.6121
1201 | 85.6217 | 86.7189 | 6 |  | 1657.6339 | 89.0672 | 36.2029 | -3.6446 | -3.0753 | 6 | 1.3971 | 4.1683 | 21.736
1202 | 86.3583 | 86.7577 | 6 |  | 1671.8946 | 89.064 | 37.1123 | -3.6446 | -3.0753 | 6 | 1.4366 | 4.2642 | 22.2447
1203 | 86.8684 | 86.3618 | 6 |  | 1681.7698 | 89.0609 | 37.7991 | -3.6446 | -3.0753 | 6 | 1.4693 | 3.084 | 16.035
1204 | 87.2124 | 87.2175 | 6 |  | 1688.4307 | 89.0578 | 36.8216 | -3.6446 | -3.0753 | 6 | 1.4205 | 5.4026 | 27.9993
1205 | 88.8564 | 88.0879 | 6 |  | 1720.2566 | 89.0546 | 33.6179 | -3.6446 | -3.0753 | 6 | 1.3072 | 5.4131 | 28.1279
1206 | 89.1 | 88.6256 | 6 |  | 1724.9741 | 89.0515 | 32.0855 | -3.6446 | -3.0753 | 6 | 1.2445 | 2.9962 | 15.5608
1207 | 89.4869 | 89.057 | 6 |  | 1732.464 | 89.0484 | 30.3495 | -3.6446 | -3.0753 | 6 | 1.1781 | 4.174 | 21.8546
1208 | 89.5934 | 89.1189 | 6 |  | 1734.5253 | 89.0453 | 32.2297 | -8.3352 | 1.6153 | 6 | 1.2387 | 1.1932 | 5.1875
1209 | 88.6684 | 90.3711 | 6 |  | 1716.6188 | 89.0421 | 36.2594 | -3.6446 | -3.0753 | 6 | 1.3983 | 3.4715 | 18.1401
1210 | 89.8796 | 89.3928 | 6 |  | 1740.0662 | 89.039 | 37.8865 | -3.6446 | -3.0753 | 6 | 1.4537 | 4.1711 | 21.8471
1211 | 89.7696 | 90.5077 | 6 |  | 1737.9376 | 89.0359 | 36.787 | -3.6446 | -3.0753 | 6 | 1.418 | 4.8285 | 25.2427
1212 | 91.6929 | 90.7294 | 6 |  | 1775.1725 | 89.0327 | 33.7127 | -3.6446 | -3.0753 | 6 | 1.3022 | 6.8987 | 35.3657
1213 | 91.8282 | 90.8471 | 6 |  | 1777.7917 | 89.0296 | 34.5256 | -23.3941 | 16.6741 | 6 | 1.3349 | 1.1431 | 4.8367
1214 | 90.873 | 91.8752 | 6 |  | 1759.2986 | 89.0265 | 37.3658 | -4.4056 | -2.3144 | 6 | 1.4542 | 2.3328 | 11.836
1215 | 91.2691 | 92.3764 | 6 |  | 1766.9667 | 89.0233 | 32.8056 | -3.6446 | -3.0753 | 6 | 1.2659 | 4.1341 | 21.6797
1216 | 91.7229 | 92.6301 | 6 |  | 1775.7524 | 89.0202 | 33.8956 | -3.6446 | -3.0753 | 6 | 1.3186 | 5.2646 | 27.5084
1217 | 93.1255 | 92.095 | 6 |  | 1802.9068 | 89.0171 | 37.168 | -3.6446 | -3.0753 | 6 | 1.4455 | 6.4894 | 33.5458
1218 | 93.619 | 92.165 | 6 |  | 1812.461 | 89.014 | 32.723 | -7.9595 | 1.2395 | 6 | 1.2708 | 1.7544 | 8.4442
1219 | 92.7227 | 92.8793 | 6 |  | 1795.1086 | 89.0105 | 32.8166 | -3.6446 | -3.0753 | 6 | 1.2585 | 3.3168 | 17.323
1220 | 93.8707 | 92.4653 | 6 |  | 1817.3338 | 89.007 | 33.9741 | -3.6446 | -3.0753 | 6 | 1.3195 | 5.9077 | 30.7814
1221 | 94.3737 | 94.1585 | 6 |  | 1827.073 | 89.0036 | 34.9624 | -3.6446 | -3.0753 | 6 | 1.3628 | 4.3856 | 23.0426
1222 | 94.7899 | 93.9144 | 6 |  | 1835.1304 | 89.0001 | 34.6956 | -4.4056 | -2.3144 | 6 | 1.3524 | 2.7692 | 14.2761
1223 | 93.9597 | 93.5853 | 6 |  | 1819.0575 | 88.9966 | 33.8956 | -8.3352 | 1.6153 | 6 | 1.308 | 1.4861 | 6.8477
1224 | 93.8623 | 94.9409 | 6 |  | 1817.1725 | 88.9932 | 30.5106 | -3.6446 | -3.0753 | 6 | 1.1912 | 4.7238 | 24.7784
1225 | 94.6397 | 95.0346 | 6 |  | 1832.2214 | 88.9897 | 29.7707 | -3.6446 | -3.0753 | 6 | 1.1619 | 4.0474 | 21.2678
1226 | 94.3275 | 95.3067 | 6 |  | 1826.1775 | 88.9862 | 32.1448 | -4.4056 | -2.3144 | 6 | 1.2385 | 2.0804 | 10.3388
1227 | 94.1652 | 94.5016 | 6 |  | 1823.0357 | 88.9828 | 32.842 | -3.6446 | -3.0753 | 6 | 1.2785 | 4.0718 | 21.3919
1228 | 94.9374 | 94.2224 | 6 |  | 1837.9848 | 88.9793 | 32.9449 | -3.6446 | -3.0753 | 6 | 1.2776 | 5.6394 | 29.5003
1229 | 95.3609 | 95.3789 | 6 |  | 1846.1839 | 88.9758 | 33.2362 | -4.4056 | -2.3144 | 6 | 1.2911 | 2.0288 | 10.022
1230 | 94.5863 | 94.3533 | 6 |  | 1831.1889 | 88.9748 | 33.3613 | -3.6446 | -3.0753 | 6 | 1.2928 | 3.9923 | 20.9745
1231 | 95.8263 | 94.9034 | 6 |  | 1855.1956 | 88.9713 | 33.3104 | -3.6446 | -3.0753 | 6 | 1.295 | 5.2491 | 27.5644
1232 | 95.4281 | 95.8758 | 6 |  | 1847.4862 | 88.9676 | 33.4302 | -8.3352 | 1.6153 | 6 | 1.2993 | 1.474 | 6.7436
1233 | 94.9025 | 96.124 | 6 |  | 1837.309 | 88.9666 | 31.8902 | -4.4056 | -2.3144 | 6 | 1.2255 | 2.8915 | 14.9623
1234 | 94.8773 | 95.7643 | 6 |  | 1836.8227 | 88.9631 | 31.3702 | -4.2499 | -2.4701 | 6 | 1.2116 | 3.0826 | 16.029
1235 | 95.093 | 95.1314 | 6 |  | 1840.9986 | 88.9596 | 34.1418 | -3.6446 | -3.0753 | 6 | 1.3218 | 6.1208 | 31.8782
1236 | 96.5226 | 95.4389 | 6 |  | 1868.6759 | 88.9586 | 35.0825 | -3.6446 | -3.0753 | 6 | 1.3609 | 4.6627 | 24.5167
1237 | 96.0858 | 95.2429 | 6 |  | 1860.2179 | 88.9549 | 34.7544 | -4.4056 | -2.3144 | 6 | 1.3575 | 3.0069 | 15.6008
1238 | 96.8564 | 95.5319 | 6 |  | 1875.1374 | 88.9513 | 35.3145 | -3.6446 | -3.0753 | 6 | 1.3603 | 6.4117 | 33.3751
1239 | 97.3478 | 95.8008 | 6 |  | 1884.6502 | 88.9476 | 35.5602 | -9.9035 | 3.1836 | 6 | 1.367 | 1.8665 | 9.0339
1240 | 96.3222 | 96.0352 | 6 |  | 1864.7949 | 88.9432 | 36.4813 | -3.6446 | -3.0753 | 6 | 1.412 | 3.6321 | 19.0471
1241 | 97.262 | 96.7598 | 6 |  | 1882.9898 | 88.9395 | 36.5636 | -3.6446 | -3.0753 | 6 | 1.4048 | 3.7155 | 19.5019
1242 | 96.1854 | 96.7304 | 6 |  | 1862.1468 | 88.9367 | 34.5207 | -22.7793 | 16.0594 | 6 | 1.3495 | 1.4908 | 6.8276
1243 | 96.2565 | 97.5518 | 6 |  | 1863.5233 | 88.933 | 34.2406 | -3.6446 | -3.0753 | 6 | 1.3334 | 4.3529 | 22.8977
1244 | 96.4571 | 97.547 | 6 |  | 1867.4072 | 88.9294 | 34.4033 | -3.6446 | -3.0753 | 6 | 1.3291 | 3.7417 | 19.6415
1245 | 96.6771 | 98.2616 | 6 |  | 1871.667 | 88.9257 | 34.73 | -3.6446 | -3.0753 | 6 | 1.3402 | 4.2781 | 22.5088
1246 | 97.3636 | 96.866 | 6 |  | 1884.9573 | 88.9221 | 34.4161 | -3.6446 | -3.0753 | 6 | 1.3327 | 6.591 | 34.2656
1247 | 98.232 | 98.1644 | 6 |  | 1901.7698 | 88.9177 | 32.0492 | -4.4056 | -2.3144 | 6 | 1.2383 | 2.3318 | 11.7355
1248 | 96.8801 | 98.3336 | 6 |  | 1875.5957 | 88.9132 | 29.5128 | -4.4056 | -2.3144 | 6 | 1.1537 | 2.1724 | 10.8324
1249 | 97.7437 | 97.8994 | 6 |  | 1892.3158 | 88.9096 | 29.7869 | -3.6446 | -3.0753 | 6 | 1.1503 | 6.8452 | 35.5018
1250 | 98.3077 | 98.0753 | 6 |  | 1903.2354 | 88.9041 | 30.0615 | -4.4056 | -2.3144 | 6 | 1.1579 | 2.8348 | 14.6132
1251 | 97.614 | 96.5931 | 6 |  | 1889.8043 | 88.8986 | 29.8954 | -4.4056 | -2.3144 | 6 | 1.157 | 2.5126 | 12.7858
1252 | 97.6918 | 96.7022 | 6 |  | 1891.3103 | 88.893 | 30.1327 | -3.6446 | -3.0753 | 6 | 1.17 | 3.9643 | 20.8455
1253 | 97.8343 | 97.6665 | 6 |  | 1894.07 | 88.8875 | 31.5815 | -3.6446 | -3.0753 | 6 | 1.2249 | 4.4456 | 23.4032
1254 | 98.1086 | 96.47 | 6 |  | 1899.3792 | 88.882 | 32.9654 | -4.4056 | -2.3144 | 6 | 1.2749 | 2.6037 | 13.3007
1255 | 97.3301 | 97.7288 | 6 |  | 1884.3086 | 88.8765 | 32.0697 | -4.4056 | -2.3144 | 6 | 1.2308 | 2.8785 | 14.8698
1256 | 97.6586 | 96.4915 | 6 |  | 1890.6685 | 88.8725 | 31.8752 | -3.6446 | -3.0753 | 6 | 1.2242 | 3.7737 | 19.8171
1257 | 97.5259 | 96.4568 | 6 |  | 1888.098 | 88.867 | 31.1573 | -3.6446 | -3.0753 | 6 | 1.2138 | 4.5831 | 24.1181
1258 | 98.0205 | 96.3507 | 6 |  | 1897.6751 | 88.8615 | 23.9833 | -9.9035 | 3.1836 | 6 | 0.92191 | 1.8156 | 8.7192
1259 | 96.3746 | 96.9122 | 6 |  | 1865.8105 | 88.856 | 16.9412 | -22.7793 | 16.0594 | 6 | 0.651 | 1.53 | 7.0569
1260 | 96.3526 | 96.5418 | 6 |  | 1865.3845 | 88.8512 | 16.2163 | -8.3352 | 1.6153 | 6 | 0.63284 | 1.6124 | 7.5485
1261 | 94.8522 | 95.2091 | 6 |  | 1836.3356 | 88.8465 | 19.2355 | -4.4056 | -2.3144 | 6 | 0.75232 | 2.1556 | 10.7662
1262 | 95.3083 | 94.4685 | 6 |  | 1845.1659 | 88.8419 | 28.7791 | -4.4056 | -2.3144 | 6 | 1.1154 | 2.6143 | 13.3931
1263 | 94.351 | 95.257 | 6 |  | 1826.6333 | 88.8397 | 33.9596 | -3.6446 | -3.0753 | 6 | 1.3053 | 3.8604 | 20.268
1264 | 95.8956 | 94.8836 | 6 |  | 1856.5372 | 88.8352 | 32.465 | -3.6446 | -3.0753 | 6 | 1.2642 | 5.9982 | 31.3128
1265 | 95.6892 | 94.7178 | 6 |  | 1852.5412 | 88.8304 | 31.0668 | -4.4056 | -2.3144 | 6 | 1.1924 | 2.3274 | 11.7469
1266 | 95.2599 | 95.2114 | 6 |  | 1844.2284 | 88.8232 | 27.5241 | -20.4746 | 13.7547 | 6 | 1.0582 | 0.84429 | 2.9314
1267 | 94.1252 | 95.6313 | 6 |  | 1822.2614 | 88.821 | 26.9418 | -3.6446 | -3.0753 | 6 | 1.0352 | 4.0999 | 21.5386
1268 | 95.3939 | 94.5451 | 6 |  | 1846.8236 | 88.8165 | 26.8441 | -3.6446 | -3.0753 | 6 | 1.0378 | 3.5713 | 18.7135
1269 | 94.0788 | 95.1028 | 6 |  | 1821.3626 | 88.8143 | 27.1863 | -20.6782 | 13.9582 | 6 | 1.0558 | 1.3242 | 5.8745
1270 | 94.253 | 95.4144 | 6 |  | 1824.736 | 88.8097 | 25.8652 | -3.6446 | -3.0753 | 6 | 1.0105 | 3.3863 | 17.7031
1271 | 93.8228 | 95.3353 | 6 |  | 1816.4065 | 88.8052 | 26.5629 | -4.2499 | -2.4701 | 6 | 1.0239 | 2.9802 | 15.4625
1272 | 94.4396 | 94.6528 | 6 |  | 1828.3473 | 88.8006 | 26.9536 | -3.6446 | -3.0753 | 6 | 1.054 | 5.5064 | 28.8157
1273 | 94.7867 | 94.8116 | 6 |  | 1835.0672 | 88.796 | 25.0611 | -9.9035 | 3.1836 | 6 | 0.97861 | 1.7584 | 8.4438
1274 | 93.4649 | 94.1378 | 6 |  | 1809.4781 | 88.7915 | 24.4395 | -16.1162 | 9.3962 | 6 | 0.94137 | 0.90217 | 3.3322
1275 | 93.3028 | 93.6998 | 6 |  | 1806.3397 | 88.7869 | 20.3045 | -3.6446 | -3.0753 | 6 | 0.78253 | 4.4465 | 23.338
1276 | 93.8238 | 93.2789 | 6 |  | 1816.427 | 88.7823 | 16.6773 | -3.6446 | -3.0753 | 6 | 0.64311 | 3.2238 | 16.8109
1277 | 93.0503 | 92.9736 | 6 |  | 1801.4519 | 88.7778 | 16.7454 | -26.3397 | 19.6198 | 6 | 0.64225 | 0.56188 | 1.2488
1278 | 91.7816 | 91.5353 | 6 |  | 1776.8897 | 88.7732 | 13.0093 | -18.8314 | 12.1115 | 6 | 0.50529 | 1.1543 | 4.9033
1279 | 91.3287 | 91.2066 | 6 |  | 1768.122 | 88.7686 | 14.0966 | -4.4056 | -2.3144 | 6 | 0.54238 | 2.5973 | 13.33
1280 | 90.9584 | 91.2772 | 6 |  | 1760.9521 | 88.7641 | 17.6634 | -9.9035 | 3.1836 | 6 | 0.68309 | 1.4001 | 6.3936
1281 | 89.8201 | 89.6717 | 6 |  | 1738.914 | 88.7595 | 18.3026 | -26.3397 | 19.6198 | 6 | 0.70576 | 0.46351 | 0.72723
1282 | 88.8879 | 90.1424 | 6 |  | 1720.868 | 88.7549 | 13.7971 | -4.4056 | -2.3144 | 6 | 0.53517 | 2.1961 | 11.0724
1283 | 88.8885 | 89.117 | 6 |  | 1720.8797 | 88.7504 | 9.2156 | -4.4056 | -2.3144 | 6 | 0.35798 | 2.3019 | 11.6758
1284 | 88.1901 | 88.0625 | 6 |  | 1707.3589 | 88.7458 | 13.0623 | -9.9035 | 3.1836 | 6 | 0.50345 | 1.3116 | 5.9214
1285 | 87.7167 | 88.0957 | 6 |  | 1698.1933 | 88.7412 | 15.5968 | -4.4056 | -2.3144 | 6 | 0.6054 | 2.1144 | 10.6167
1286 | 87.3155 | 86.833 | 6 |  | 1690.4264 | 88.7366 | 11.927 | -4.4056 | -2.3144 | 6 | 0.4654 | 1.4739 | 6.8993
1287 | 86.4589 | 86.3923 | 6 |  | 1673.843 | 88.7321 | 11.1005 | -20.9549 | 14.235 | 6 | 0.43374 | 0.80348 | 2.9007
1288 | 85.4462 | 85.9618 | 6 |  | 1654.2353 | 88.7275 | 12.1345 | -16.1162 | 9.3962 | 6 | 0.46599 | 0.50502 | 1.0993
1289 | 84.1714 | 85.1235 | 6 |  | 1629.5553 | 88.7229 | 10.9196 | -16.5062 | 9.7863 | 6 | 0.42475 | 0 | -1.9835
1290 | 83.1747 | 84.2839 | 6 |  | 1610.2606 | 88.7193 | 14.5183 | -3.6446 | -3.0753 | 6 | 0.56421 | 3.0246 | 15.6866
1291 | 84.1962 | 83.9112 | 6 |  | 1630.0372 | 88.7157 | 12.3635 | -3.6446 | -3.0753 | 6 | 0.47622 | 3.6365 | 18.9518
1292 | 83.4158 | 83.3446 | 6 |  | 1614.9277 | 88.712 | 7.9208 | -16.5062 | 9.7863 | 6 | 0.3082 | 0 | -1.9622
1293 | 81.7237 | 81.8431 | 6 |  | 1582.168 | 88.7084 | 11.321 | -16.5062 | 9.7863 | 6 | 0.43429 | 0 | -1.9148
1294 | 80.7381 | 81.878 | 6 |  | 1563.0878 | 88.7109 | 15.2796 | -4.4056 | -2.3144 | 6 | 0.58753 | 1.648 | 8.0101
1295 | 80.7481 | 81.3256 | 6 |  | 1563.2802 | 88.7134 | 12.1529 | -3.6446 | -3.0753 | 6 | 0.4699 | 2.3878 | 12.195
1296 | 80.6413 | 81.1015 | 6 |  | 1561.2137 | 88.7096 | 10.129 | -3.6446 | -3.0753 | 6 | 0.39138 | 2.2609 | 11.4888
1297 | 80.3644 | 80.4709 | 6 |  | 1555.8533 | 88.7121 | 11.9872 | -16.9073 | 10.1874 | 6 | 0.46231 | 0.52679 | 1.3588
1298 | 79.105 | 79.0082 | 6 |  | 1531.4708 | 88.7082 | 12.446 | -4.4056 | -2.3144 | 6 | 0.47831 | 1.4267 | 6.7478
1299 | 79.5934 | 78.4507 | 6 |  | 1540.9259 | 88.7108 | 13.9191 | -3.6446 | -3.0753 | 6 | 0.54024 | 3.1844 | 16.4986
1300 | 79.1709 | 78.9933 | 6 |  | 1532.7461 | 88.7133 | 16.5268 | -20.4746 | 13.7547 | 6 | 0.6382 | 0.20009 | -0.62079
1301 | 78.1405 | 78.7488 | 6 |  | 1512.7989 | 88.7094 | 17.5607 | -3.6446 | -3.0753 | 6 | 0.67862 | 2.2477 | 11.4192
1302 | 78.9625 | 78.7002 | 6 |  | 1528.7124 | 88.7129 | 16.4306 | -3.6446 | -3.0753 | 6 | 0.64089 | 3.1347 | 16.2263
1303 | 78.3041 | 77.4499 | 6 |  | 1515.9646 | 88.7091 | 15.1382 | -20.8301 | 14.1101 | 6 | 0.58285 | 0 | -1.8203
1304 | 77.0646 | 77.0045 | 6 |  | 1491.9682 | 88.7116 | 15.3034 | -4.4056 | -2.3144 | 6 | 0.58862 | 0.95356 | 4
1305 | 77.2394 | 77.7441 | 6 |  | 1495.3525 | 88.7087 | 13.3131 | -3.6446 | -3.0753 | 6 | 0.51288 | 3.6641 | 18.9321
1306 | 77.5251 | 76.4557 | 6 |  | 1500.8837 | 88.7122 | 11.4243 | -16.1162 | 9.3962 | 6 | 0.43963 | 0.34334 | 0.30514
1307 | 75.7718 | 76.5144 | 6 |  | 1466.9395 | 88.7093 | 14.2383 | -8.3352 | 1.6153 | 6 | 0.55165 | 0.59889 | 1.9021
1308 | 76.2104 | 76.9303 | 6 |  | 1475.4307 | 88.7128 | 16.7044 | -3.6446 | -3.0753 | 6 | 0.65192 | 3.0004 | 15.4753
1309 | 76.1004 | 76.5068 | 6 |  | 1473.301 | 88.7099 | 17.7277 | -4.2499 | -2.4701 | 6 | 0.69142 | 1.8618 | 9.2677
1310 | 76.1362 | 75.8076 | 6 |  | 1473.9947 | 88.7134 | 18.0312 | -4.4056 | -2.3144 | 6 | 0.70508 | 1.6395 | 8.0073
1311 | 75.5106 | 75.5155 | 6 |  | 1461.8829 | 88.7105 | 17.0661 | -9.9035 | 3.1836 | 6 | 0.66465 | 0.84147 | 3.3624
1312 | 75.4342 | 75.3428 | 6 |  | 1460.4037 | 88.7159 | 18.1703 | -3.6446 | -3.0753 | 6 | 0.70862 | 3.7693 | 19.4053
1313 | 76.3855 | 76.4854 | 6 |  | 1478.8204 | 88.7149 | 17.9502 | -4.4056 | -2.3144 | 6 | 0.69333 | 1.5882 | 7.7114
1314 | 75.0841 | 75.8748 | 6 |  | 1453.6263 | 88.712 | 15.6592 | -8.3352 | 1.6153 | 6 | 0.60059 | 0.55852 | 1.6734
1315 | 75.398 | 75.5156 | 6 |  | 1459.7034 | 88.711 | 15.5596 | -3.6446 | -3.0753 | 6 | 0.59676 | 3.3608 | 17.3341
1316 | 75.8414 | 75.1318 | 6 |  | 1468.2872 | 88.7163 | 15.1978 | -3.6446 | -3.0753 | 6 | 0.59344 | 2.6855 | 13.7966
1317 | 75.8221 | 75.3705 | 6 |  | 1467.9131 | 88.7134 | 14.2748 | -9.9035 | 3.1836 | 6 | 0.54745 | 0.73611 | 2.7267
1318 | 74.7342 | 74.2675 | 6 |  | 1446.8519 | 88.7105 | 9.7244 | -4.4056 | -2.3144 | 6 | 0.37292 | 0.91531 | 3.8153
1319 | 74.5017 | 73.5603 | 6 |  | 1442.3515 | 88.7159 | 7.3278 | -9.9035 | 3.1836 | 6 | 0.28116 | 0.74699 | 2.8184
1320 | 73.241 | 73.3202 | 6 |  | 1417.9447 | 88.7149 | 12.158 | -23.3941 | 16.6741 | 6 | 0.47174 | 0.44108 | 1.0041
1321 | 73.2947 | 73.0876 | 6 |  | 1418.9837 | 88.7185 | 19.4849 | -3.6446 | -3.0753 | 6 | 0.75433 | 3.703 | 18.9991
1322 | 74.3495 | 73.0306 | 6 |  | 1439.405 | 88.7222 | 24.3876 | -3.6446 | -3.0753 | 6 | 0.95171 | 2.9173 | 15.0083
1323 | 74.2439 | 74.6803 | 6 |  | 1437.3608 | 88.7211 | 32.7573 | -4.2499 | -2.4701 | 6 | 1.2612 | 1.7693 | 8.7566
1324 | 74.7874 | 75.2515 | 6 |  | 1447.8814 | 88.7201 | 40.8467 | -3.6446 | -3.0753 | 6 | 1.5811 | 4.4884 | 22.9336
1325 | 76.5699 | 76.6666 | 6 |  | 1482.3907 | 88.719 | 49.5488 | -3.9125 | -2.8075 | 6 | 1.9282 | 6.2798 | 31.2864
1326 | 78.182 | 77.8094 | 6 |  | 1513.6015 | 88.7162 | 49.7539 | -3.6446 | -3.0753 | 6 | 1.9231 | 4.0118 | 20.713
1327 | 78.9203 | 80.2622 | 6 |  | 1527.8946 | 88.7133 | 39.0994 | -3.6446 | -3.0753 | 6 | 1.504 | 5.1466 | 26.3143
1328 | 80.9573 | 80.3184 | 6 |  | 1567.3315 | 88.7094 | 36.7288 | -3.9125 | -2.8075 | 6 | 1.4334 | 6.248 | 31.5498
1329 | 81.492 | 81.5885 | 6 |  | 1577.6823 | 88.7119 | 28.5694 | -8.3352 | 1.6153 | 6 | 1.0987 | 0.78774 | 2.9176
1330 | 80.3882 | 80.5462 | 6 |  | 1556.3134 | 88.7081 | 18.6119 | -4.2499 | -2.4701 | 6 | 0.7162 | 2.1135 | 10.664
1331 | 81.0635 | 81.2876 | 6 |  | 1569.3879 | 88.7106 | 18.8686 | -3.6446 | -3.0753 | 6 | 0.73455 | 2.3196 | 11.8155
1332 | 80.1163 | 80.4127 | 6 |  | 1551.0499 | 88.7131 | 19.8863 | -4.4056 | -2.3144 | 6 | 0.76297 | 1.0977 | 4.8001
1333 | 80.371 | 81.573 | 6 |  | 1555.9812 | 88.7093 | 20.5248 | -3.6446 | -3.0753 | 6 | 0.79796 | 3.3118 | 17.1818
1334 | 80.6498 | 81.3631 | 6 |  | 1561.3775 | 88.7118 | 21.8376 | -3.6446 | -3.0753 | 6 | 0.84739 | 2.8286 | 14.6085
1335 | 81.0551 | 80.8953 | 6 |  | 1569.2249 | 88.7079 | 17.2071 | -3.6446 | -3.0753 | 6 | 0.66517 | 3.4745 | 18.0465
1336 | 81.0933 | 79.6572 | 6 |  | 1569.9636 | 88.7105 | 15.6806 | -20.0303 | 13.3104 | 6 | 0.60676 | 0.40512 | 0.59509
1337 | 79.5231 | 79.9217 | 6 |  | 1539.565 | 88.713 | 20.0455 | -4.4056 | -2.3144 | 6 | 0.77712 | 1.0672 | 4.6296
1338 | 79.967 | 80.978 | 6 |  | 1548.1599 | 88.7091 | 20.6028 | -3.6446 | -3.0753 | 6 | 0.79375 | 2.9143 | 15.0647
1339 | 79.9441 | 79.8925 | 6 |  | 1547.7156 | 88.7117 | 20.2764 | -3.6446 | -3.0753 | 6 | 0.78229 | 3.5806 | 18.5742
1340 | 80.8601 | 80.7534 | 6 |  | 1565.45 | 88.7078 | 19.964 | -4.4056 | -2.3144 | 6 | 0.76638 | 1.9507 | 9.7412
1341 | 79.7404 | 80.3718 | 6 |  | 1543.7714 | 88.7103 | 19.2481 | -4.4056 | -2.3144 | 6 | 0.73992 | 1.446 | 6.8516
1342 | 80.1307 | 79.3459 | 6 |  | 1551.3276 | 88.7128 | 19.3134 | -4.4056 | -2.3144 | 6 | 0.75527 | 1.8724 | 9.3015
1343 | 79.0613 | 79.7989 | 6 |  | 1530.6239 | 88.709 | 20.6198 | -9.9035 | 3.1836 | 6 | 0.80143 | 0.95812 | 3.9897
1344 | 79.3869 | 79.7723 | 6 |  | 1536.9278 | 88.7115 | 25.2341 | -3.6446 | -3.0753 | 6 | 0.97729 | 3.8768 | 20.074
1345 | 79.887 | 79.7296 | 6 |  | 1546.6096 | 88.7076 | 29.1979 | -3.6446 | -3.0753 | 6 | 1.128 | 2.2249 | 11.29
1346 | 80.0624 | 79.9776 | 6 |  | 1550.0051 | 88.7102 | 30.621 | -3.6446 | -3.0753 | 6 | 1.1962 | 5.1224 | 26.2657
1347 | 82.0259 | 81.2338 | 6 |  | 1588.0184 | 88.7127 | 29.4489 | -3.6446 | -3.0753 | 6 | 1.1305 | 4.64 | 24.0107
1348 | 81.8128 | 81.8792 | 6 |  | 1583.8932 | 88.7091 | 26.5321 | -4.4056 | -2.3144 | 6 | 1.0289 | 1.7882 | 8.8053
1349 | 81.8521 | 82.1432 | 6 |  | 1584.6554 | 88.7118 | 24.2836 | -4.4056 | -2.3144 | 6 | 0.94382 | 1.7795 | 8.7549
1350 | 81.3786 | 81.2477 | 6 |  | 1575.4878 | 88.7082 | 18.5348 | -3.6446 | -3.0753 | 6 | 0.7215 | 2.9551 | 15.2973
1351 | 82.0274 | 80.4777 | 6 |  | 1588.049 | 88.7107 | 7.5853 | -4.4056 | -2.3144 | 6 | 0.29307 | 1.8011 | 8.877
1352 | 80.6307 | 79.4624 | 6 |  | 1561.0085 | 88.7134 | 0 | -23.9368 | 17.2169 | 6 | 0 | 0 | -1.0226
1353 | 79.5927 | 79.4371 | 6 |  | 1540.913 | 88.7096 | 2.0086 | -18.3962 | 11.6763 | 6 | 0.077045 | 0 | -1.8557
1354 | 77.4011 | 78.5186 | 6 |  | 1498.4838 | 88.7121 | 1.6285 | -23.3941 | 16.6741 | 6 | 0.063247 | 0.5323 | 1.4621
1355 | 77.3347 | 76.7459 | 6 |  | 1497.1981 | 88.7092 | 0 | -20.4746 | 13.7547 | 6 | 0 | 0.23458 | -0.35933
1356 | 74.7667 | 74.9112 | 6 |  | 1447.4806 | 88.7127 | 0 | -16.7413 | 10.0214 | 6 | 0 | 0 | -1.7245
1357 | 73.4149 | 73.8486 | 6 |  | 1421.3109 | 88.7117 | 0 | -13.002 | 6.2821 | 6 | 0 | 0 | -1.6884
1358 | 71.559 | 71.9647 | 6 |  | 1385.381 | 88.7153 | 0 | -20.2899 | 13.5699 | 6 | 0 | 0 | -1.6393
1359 | 69.224 | 69.6492 | 6 |  | 1340.1754 | 88.7219 | 0 | -15.3116 | 8.5917 | 6 | 0 | 0 | -1.5782
1360 | 66.9662 | 67.1818 | 6 |  | 1296.464 | 88.7346 | 0 | -16.5062 | 9.7863 | 6 | 0 | 0 | -1.5198
1361 | 65.414 | 64.9814 | 6 |  | 1266.4139 | 88.7486 | 0 | -15.3116 | 8.5917 | 6 | 0 | 0 | -1.4801
1362 | 62.1856 | 62.8777 | 6 |  | 1203.9113 | 88.7609 | 0 | -12.8923 | 6.1723 | 6 | 0 | 0 | -1.3985
1363 | 60.3153 | 61.3055 | 5 |  | 1390.5919 | 88.7654 | 0 | -20.4746 | 13.7547 | 6 | 0 | 0 | -1.6464
1364 | 59.5262 | 59.6509 | 5 |  | 1372.3991 | 88.771 | 8.2681 | -4.4056 | -2.3144 | 5 | 0.31868 | 0.99049 | 4.3222
1365 | 60.0511 | 59.6285 | 5 |  | 1384.5 | 88.7767 | 24.3614 | -3.6446 | -3.0753 | 5 | 0.95166 | 3.5501 | 18.1755
1366 | 61.8429 | 60.968 | 5 |  | 1425.8101 | 88.7824 | 33.1605 | -3.6446 | -3.0753 | 5 | 1.2962 | 3.689 | 18.9425
1367 | 62.6049 | 63.144 | 5 |  | 1443.3799 | 88.7836 | 26.3686 | -3.6446 | -3.0753 | 5 | 1.0294 | 2.1343 | 10.7917
1368 | 62.8217 | 62.8599 | 5 |  | 1448.3771 | 88.7816 | 13.237 | -4.4056 | -2.3144 | 5 | 0.5114 | 1.0718 | 4.7377
1369 | 62.184 | 62.6503 | 5 |  | 1433.6757 | 88.7796 | 2.6182 | -4.4056 | -2.3144 | 5 | 0.10238 | 0.61583 | 2.0418
1370 | 61.4503 | 61.0928 | 5 |  | 1416.7602 | 88.7777 | 0 | -16.5062 | 9.7863 | 5 | 0 | 0 | -1.6822
1371 | 59.4115 | 59.404 | 5 |  | 1369.7539 | 88.7804 | 0 | -18.3962 | 11.6763 | 5 | 0 | 0 | -1.6181
1372 | 58.3649 | 58.527 | 5 |  | 1345.6246 | 88.7878 | 4.8628 | -4.4056 | -2.3144 | 5 | 0.18942 | 0.43428 | 1.0474
1373 | 57.9291 | 57.6929 | 5 |  | 1335.5764 | 88.7995 | 11.2097 | -4.2499 | -2.4701 | 5 | 0.43326 | 1.1844 | 5.4729
1374 | 58.0768 | 57.8466 | 5 |  | 1338.9826 | 88.8112 | 9.0012 | -3.6446 | -3.0753 | 5 | 0.34915 | 1.4078 | 6.7469
1375 | 57.7183 | 57.2981 | 5 |  | 1330.7172 | 88.8229 | 4.1214 | -20.6782 | 13.9582 | 5 | 0.15896 | 0.20198 | -0.34232
1376 | 56.5124 | 56.7078 | 5 |  | 1302.9153 | 88.8347 | 0 | -20.4746 | 13.7547 | 5 | 0 | 0 | -1.5284
1377 | 55.1408 | 54.635 | 5 |  | 1271.2909 | 88.8487 | 0 | -18.3962 | 11.6763 | 3 | 0 | 0 | -1.4865
1378 | 52.1145 | 51.6775 | 5 |  | 1201.5194 | 88.8628 | 0 | -8.1307 | 1.4108 | 3 | 0 | 0 | -1.3954
1379 | 48.0641 | 47.832 | 0 |  | 800 | 88.8672 | 0 | -8.1307 | 1.4108 | 3 | 0 | 0.23972 | 1.0745
1380 | 43.0836 | 43.2031 | 2 |  | 2581.4043 | 88.8836 | 0 | -7.9894 | 1.2695 | 3 | 0 | 0 | -3.6192
1381 | 36.8674 | 36.9836 | 2 |  | 2271.4701 | 88.7017 | 0 | -7.9894 | 1.2695 | 3 | 0 | 0 | -3.0271
1382 | 31.6514 | 32.1895 | 2 |  | 1950.1011 | 88.6362 | 0 | -6.6941 | -0.025881 | 3 | 0 | 0 | -2.4769
1383 | 27.8377 | 27.898 | 2 |  | 1715.1307 | 88.6456 | 0 | -20.8301 | 14.1101 | 3 | 0 | 0 | -2.1103
1384 | 28.9382 | 29.156 | 2 |  | 1782.9373 | 88.653 | 20.9812 | -5.0751 | -1.6448 | 3 | 0.8053 | 2.4918 | 12.7259
1385 | 31.9913 | 32.074 | 3 |  | 1233.4935 | 88.6603 | 28.6883 | -6.7928 | 0.072877 | 3 | 1.1176 | 3.4936 | 17.5932
1386 | 35.2609 | 34.7894 | 3 |  | 1359.5363 | 88.6859 | 26.5912 | -3.9125 | -2.8075 | 3 | 1.0355 | 2.8254 | 14.454
1387 | 36.6982 | 36.2609 | 3 |  | 1414.9532 | 88.7068 | 15.3533 | -3.6446 | -3.0753 | 3 | 0.59685 | 1.5019 | 7.2487
1388 | 37.4505 | 37.2701 | 3 |  | 1443.9583 | 88.7168 | 14.9844 | -3.6446 | -3.0753 | 3 | 0.58534 | 1.3672 | 6.4603
1389 | 38.7579 | 39.2372 | 3 |  | 1494.368 | 88.7158 | 25.5791 | -80.323 | 63.8013 | 3 | 0.98431 | 3.6046 | 18.6281
1390 | 42.383 | 42.1631 | 4 |  | 1204.4909 | 88.7129 | 44.3196 | -6.934 | 0.21403 | 3 | 1.718 | 4.9799 | 24.2542
1391 | 45.2579 | 45.255 | 4 |  | 1286.1657 | 88.7182 | 40.7725 | -3.9125 | -2.8075 | 3 | 1.5794 | 3.7551 | 18.9811
1392 | 48.1951 | 47.9925 | 4 |  | 1369.6364 | 88.7332 | 51.4279 | -6.934 | 0.21403 | 4 | 2.0071 | 6.2633 | 30.583
1393 | 52.356 | 52.5883 | 5 |  | 1207.1105 | 88.7406 | 48.502 | -14.28 | 7.5601 | 4 | 1.8858 | 5.1545 | 25.007
1394 | 53.5277 | 53.2316 | 5 |  | 1234.1013 | 88.7542 | 18.2368 | -3.6446 | -3.0753 | 5 | 0.70211 | 2.1802 | 10.9755
1395 | 54.6656 | 54.7877 | 5 |  | 1260.3355 | 88.7679 | 21.7784 | -3.6446 | -3.0753 | 5 | 0.83691 | 2.4396 | 12.3552
1396 | 55.1279 | 54.8221 | 5 |  | 1270.9938 | 88.7864 | 14.043 | -3.6446 | -3.0753 | 5 | 0.5472 | 1.5039 | 7.3097
1397 | 55.1883 | 54.8504 | 5 |  | 1272.388 | 88.8005 | 7.5047 | -4.4056 | -2.3144 | 5 | 0.28952 | 0.74626 | 2.9758
1398 | 54.422 | 54.1805 | 5 |  | 1254.7186 | 88.8146 | 3.8188 | -20.9549 | 14.235 | 5 | 0.14656 | 0 | -1.2381
1399 | 53.4428 | 53.8144 | 5 |  | 1232.1431 | 88.8331 | 2.0822 | -23.3941 | 16.6741 | 5 | 0.08118 | 0.095957 | -0.86294
1400 | 52.4895 | 52.711 | 5 |  | 1210.1645 | 88.8467 | 0 | -16.1162 | 9.3962 | 5 | 0 | 0 | -1.4066
1401 | 51.2856 | 51.7479 | 5 |  | 1182.4091 | 88.8604 | 0 | -13.002 | 6.2821 | 5 | 0 | 0 | -1.3707
1402 | 49.8213 | 49.7562 | 4 |  | 1415.8535 | 88.8619 | 0 | -18.3962 | 11.6763 | 4 | 0 | 0 | -1.6809
1403 | 47.9413 | 47.7597 | 4 |  | 1362.424 | 88.8647 | 0 | -25.021 | 18.3011 | 4 | 0 | 0 | -1.6082
1404 | 46.8395 | 46.7274 | 4 |  | 1331.1144 | 88.8736 | 0 | -16.5062 | 9.7863 | 4 | 0 | 0 | -1.566
1405 | 43.6814 | 43.4448 | 4 |  | 1241.3655 | 88.8853 | 0 | -1.6183 | -5.1017 | 4 | 0 | 0 | -1.4472
1406 | 38.6835 | 38.5045 | 0 |  | 800 | 88.9038 | 0 | -1.6183 | -5.1017 | 4 | 0 | 0.23968 | 0.38038
1407 | 34.4576 | 34.4042 | 2 |  | 2049.9374 | 88.9201 | 0 | -3.2493 | -3.4706 | 4 | 0 | 0 | -2.6414
1408 | 29.7066 | 29.5899 | 2 |  | 1830.28 | 88.8998 | 0 | -8.1307 | 1.4108 | 3 | 0 | 0 | -2.2865
1409 | 28.0473 | 28.2654 | 2 |  | 1728.0478 | 88.8953 | 3.3433 | -16.1162 | 9.3962 | 2 | 0.12899 | 0 | -1.7941
1410 | 27.0588 | 26.9643 | 2 |  | 1667.1423 | 88.8907 | 4.3324 | -4.4056 | -2.3144 | 2 | 0.16859 | 0.55669 | 1.4015
1411 | 27.464 | 27.2071 | 2 |  | 1692.1042 | 88.8861 | 8.963 | -3.6446 | -3.0753 | 2 | 0.3504 | 0.83071 | 3.0455
1412 | 27.0893 | 27.4234 | 2 |  | 1669.0205 | 88.8816 | 3.7646 | -4.4056 | -2.3144 | 2 | 0.14513 | 0.30524 | -0.15622
1413 | 26.6435 | 26.7898 | 2 |  | 1641.5557 | 88.877 | 3.595 | -4.4056 | -2.3144 | 2 | 0.13899 | 0.43809 | 0.70483
1414 | 26.284 | 26.414 | 2 |  | 1619.4072 | 88.8724 | 6.7123 | -4.4056 | -2.3144 | 2 | 0.25883 | 0.52899 | 1.2933
1415 | 26.6237 | 27.0591 | 2 |  | 1640.3357 | 88.8678 | 12.2048 | -3.6446 | -3.0753 | 2 | 0.47118 | 1.4359 | 6.7201
1416 | 28.5342 | 28.2763 | 2 |  | 1758.0458 | 88.8633 | 19.057 | -3.9125 | -2.8075 | 2 | 0.73278 | 1.9572 | 9.6736
1417 | 30.3596 | 30.4234 | 2 |  | 1870.5119 | 88.8587 | 24.1673 | -3.9125 | -2.8075 | 2 | 0.94382 | 2.4345 | 12.3505
1418 | 33.5631 | 33.392 | 3 |  | 1294.0981 | 88.854 | 32.0607 | -6.934 | 0.21403 | 3 | 1.2307 | 3.9024 | 19.7106
1419 | 37.1846 | 36.8332 | 3 |  | 1433.7042 | 88.868 | 33.3209 | -6.7928 | 0.072877 | 3 | 1.2983 | 3.6734 | 18.8795
1420 | 39.6811 | 39.7817 | 3 |  | 1529.9615 | 88.8661 | 27.3044 | -3.9125 | -2.8075 | 3 | 1.0671 | 2.787 | 14.3726
1421 | 41.29 | 41.4934 | 3 |  | 1591.9941 | 88.8613 | 17.8107 | -3.6446 | -3.0753 | 3 | 0.6852 | 1.8128 | 8.9433
1422 | 41.3805 | 41.3035 | 3 |  | 1595.4841 | 88.8567 | 0 | -8.3352 | 1.6153 | 3 | 0 | 0.17553 | -0.85984
1423 | 39.6117 | 39.2829 | 3 |  | 1527.2855 | 88.8521 | 0 | -11.2492 | 4.5293 | 3 | 0 | 0 | -1.8363
1424 | 36.7928 | 36.7516 | 3 |  | 1418.6001 | 88.8473 | 0 | -18.3962 | 11.6763 | 3 | 0 | 0 | -1.6847
1425 | 35.9165 | 35.6214 | 3 |  | 1384.8121 | 88.8501 | 1.6398 | -22.7793 | 16.0594 | 3 | 0.063227 | 0.10876 | -0.98377
1426 | 34.9643 | 35.4 | 3 |  | 1348.0975 | 88.8557 | 7.5863 | -4.2499 | -2.4701 | 3 | 0.29181 | 0.62307 | 2.1762
1427 | 36.0776 | 35.8358 | 3 |  | 1391.0217 | 88.8675 | 23.1404 | -3.9125 | -2.8075 | 3 | 0.89706 | 2.3507 | 11.9628
1428 | 38.3114 | 38.9223 | 3 |  | 1477.1527 | 88.8731 | 29.5311 | -14.28 | 7.5601 | 3 | 1.1524 | 3.3918 | 17.5162
1429 | 41.1684 | 41.2318 | 3 |  | 1587.3077 | 88.8693 | 25.4686 | -3.9125 | -2.8075 | 3 | 0.98941 | 3.3668 | 17.4991
1430 | 42.6614 | 42.1817 | 3 |  | 1644.8731 | 88.8647 | 13.9766 | -3.6446 | -3.0753 | 3 | 0.54198 | 1.2334 | 5.5186
1431 | 42.0062 | 42.0953 | 3 |  | 1619.608 | 88.8602 | 3.0627 | -20.4746 | 13.7547 | 3 | 0.11973 | 0 | -1.969
1432 | 40.5604 | 40.3712 | 3 |  | 1563.8645 | 88.8556 | 0 | -18.3962 | 11.6763 | 3 | 0 | 0 | -1.8884
1433 | 37.9766 | 37.6466 | 3 |  | 1464.2409 | 88.8508 | 0 | -8.1307 | 1.4108 | 3 | 0 | 0 | -1.7478
1434 | 33.465 | 33.3644 | 3 |  | 1290.2899 | 88.847 | 0 | -1.6183 | -5.1017 | 3 | 0 | 0 | -1.5116
1435 | 28.9112 | 28.5753 | 2 |  | 1781.2731 | 88.8611 | 0 | -6.6941 | -0.025881 | 3 | 0 | 0 | -2.2107
1436 | 23.2863 | 23.3097 | 2 |  | 1434.7122 | 88.8565 | 0 | -6.6941 | -0.025881 | 2 | 0 | 0 | -1.7069
1437 | 20.023 | 20.116 | 2 |  | 1233.6548 | 88.8545 | 0 | -13.002 | 6.2821 | 2 | 0 | 0 | -1.4372
1438 | 20.3639 | 20.3279 | 2 |  | 1254.6586 | 88.8682 | 11.1156 | -3.6446 | -3.0753 | 2 | 0.42965 | 1.1454 | 5.2956
1439 | 21.6493 | 21.7282 | 2 |  | 1333.8526 | 88.8867 | 7.613 | -3.6446 | -3.0753 | 2 | 0.29518 | 0.85587 | 3.5663
1440 | 21.8046 | 21.5129 | 2 |  | 1343.4206 | 88.8985 | 7.5263 | -3.6446 | -3.0753 | 2 | 0.29058 | 0.68615 | 2.5563
1441 | 22.3773 | 22.5383 | 2 |  | 1378.7038 | 88.9102 | 7.5058 | -3.6446 | -3.0753 | 2 | 0.29166 | 0.69636 | 2.5822
1442 | 21.9535 | 22.2096 | 2 |  | 1352.5925 | 88.9159 | 1.7912 | -16.9073 | 10.1874 | 2 | 0.070052 | 0 | -1.2418
1443 | 20.6128 | 20.8049 | 2 |  | 1269.9919 | 88.9287 | 0 | -16.5062 | 9.7863 | 2 | 0 | 0 | -1.4848
1444 | 19.1993 | 19.241 | 2 |  | 1182.9041 | 88.9438 | 0 | -25.021 | 18.3011 | 2 | 0 | 0 | -1.3714
1445 | 18.2364 | 18.1358 | 2 |  | 1123.5797 | 88.9465 | 2.9844 | -4.4056 | -2.3144 | 2 | 0.11523 | 0.2532 | 0.21451
1446 | 18.3322 | 18.4623 | 2 |  | 1129.4791 | 88.953 | 6.1299 | -3.6446 | -3.0753 | 2 | 0.23974 | 0.56229 | 2.028
1447 | 18.3804 | 18.5263 | 2 |  | 1132.4522 | 88.9596 | 2.7111 | -4.4056 | -2.3144 | 2 | 0.10592 | 0.32348 | 0.6221
1448 | 17.7902 | 17.6094 | 2 |  | 1096.0858 | 88.9677 | 1.6097 | -9.9035 | 3.1836 | 2 | 0.062663 | 0.13833 | -0.43873
1449 | 16.4349 | 16.3718 | 2 |  | 1012.586 | 88.9742 | 0 | -11.2492 | 4.5293 | 2 | 0 | 0 | -1.1564
1450 | 12.3744 | 12.5566 | 2 |  | 800 | 88.9878 | 2.1894 | -6.6941 | -0.025881 | 2 | 0.08475 | 0.23959 | -0.89945
1451 | 7.4547 | 7.3929 | 0 |  | 800 | 89.0053 | 0.0084712 | -1.6183 | -5.1017 | 1 | 0.00032647 | 0.23958 | 0.08858
1452 | 3.5164 | 3.5215 | 0 |  | 800 | 89.0227 | 2.1754 | -8.1307 | 1.4108 | 0 | 0.08475 | 0.23956 | 0.22465
1453 | 0.88199 | 0.87606 | 0 |  | 800 | 89.0405 | 2.1727 | -16.5062 | 9.7863 | 0 | 0.08475 | 0.23954 | 0.39964
1454 | 0.054831 | 0.054898 | 1 |  | 800 | 89.0583 | 0 | -4.4056 | -2.3144 | 0 | 0 | 0.23952 | 0.14801
1455 | 0.0051354 | 0.0051005 | 1 |  | 800 | 89.0761 | 0 | -3.6446 | -3.0753 | 0 | 0 | 0.23951 | 0.41668
1456 | 0 | 0 | 0 |  | 0 | 89.0938 | 0 | 0 | -3.1029 | 0 | 0 | 0 | 0
1457 | 0 | 0 | 0 |  | 0 | 89.105 | 0 | 0 | -3.1029 | 0 | 0 | 0 | 0
1458 | 0 | 0 | 0 |  | 0 | 89.1161 | 0 | 0 | -3.1029 | 0 | 0 | 0 | 0
1459 | 0 | 0 | 0 |  | 0 | 89.1282 | 0 | 0 | -3.1029 | 0 | 0 | 0 | 0
1460 | 0 | 0 | 0 |  | 0 | 89.1404 | 0 | 0 | -3.1029 | 0 | 0 | 0 | 0
1461 | 0 | 0 | 0 |  | 0 | 89.1526 | 0 | 0 | -3.1029 | 0 | 0 | 0 | 0
1462 | 0 | 0 | 0 |  | 0 | 89.1648 | 0 | 0 | -3.1029 | 0 | 0 | 0 | 0
1463 | 0 | 0 | 0 |  | 0 | 89.177 | 0 | 0 | -3.1029 | 0 | 0 | 0 | 0
1464 | 0 | 0 | 0 |  | 0 | 89.1892 | 0 | 0 | -3.1029 | 0 | 0 | 0 | 0
1465 | 0 | 0 | 0 |  | 0 | 89.1986 | 0 | 0 | -3.1029 | 0 | 0 | 0 | 0
1466 | 0 | 0 | 0 |  | 0 | 89.208 | 0 | 0 | -3.1029 | 0 | 0 | 0 | 0
1467 | 0 | 0 | 0 |  | 0 | 89.2174 | 0 | 0 | -3.1029 | 0 | 0 | 0 | 0
1468 | 0 | 0 | 0 |  | 0 | 89.2268 | 0 | 0 | -3.1029 | 0 | 0 | 0 | 0
1469 | 0 | 0 | 0 |  | 0 | 89.2362 | 0 | 0 | -3.1029 | 0 | 0 | 0 | 0
1470 | 0 | 0 | 0 |  | 0 | 89.2456 | 0 | 0 | -3.1029 | 0 | 0 | 0 | 0
1471 | 0 | 0 | 0 |  | 0 | 89.255 | 0 | 0 | -3.1029 | 0 | 0 | 0 | 0
1472 | 0 | 0 | 1 |  | 800 | 89.2644 | 0 | -3.6446 | -3.0753 | 0 | 0 | 0.23932 | 0.41657
1473 | 0 | 0 | 0 |  | 800 | 89.276 | 0 | -3.6446 | -3.0753 | 0 | 0 | 0.2393 | 0.13092
1474 | 0.0027183 | 0.0027299 | 0 |  | 800 | 89.2876 | 0 | -3.6446 | -3.0753 | 0 | 0 | 0.23929 | 0.13092
1475 | 0 | 0 | 0 |  | 800 | 89.2983 | 0 | -3.6446 | -3.0753 | 0 | 0 | 0.23928 | 0.13092
1476 | 0 | 0 | 0 |  | 800 | 89.3089 | 0 | -3.6446 | -3.0753 | 0 | 0 | 0.23927 | 0.13092
1477 | 0 | 0 | 0 |  | 800 | 89.3196 | 0 | -3.6446 | -3.0753 | 0 | 0 | 0.23926 | 0.13092
1478 | 0 | 0 | 1 |  | 800 | 89.3302 | 0 | -3.6446 | -3.0753 | 0 | 0 | 0.23925 | 0.13092
1479 | 0 | 0 | 1 |  | 800 | 89.3408 | 2.1781 | -3.6446 | -3.0753 | 0 | 0.08475 | 0.23924 | 0.13092
1480 | 0.74715 | 0.74325 | 1 |  | 800 | 89.3515 | 2.2065 | -3.6446 | -3.0753 | 0 | 0.08475 | 0.23923 | 0.29409
1481 | 2.2423 | 2.2598 | 1 |  | 800 | 89.3621 | 2.2057 | -3.9125 | -2.8075 | 1 | 0.08475 | 0.23922 | 0.82998
1482 | 4.2697 | 4.2751 | 1 |  | 800 | 89.3728 | 2.208 | -3.9125 | -2.8075 | 1 | 0.08475 | 0.23921 | 1.6679
1483 | 6.4168 | 6.3609 | 1 |  | 800 | 89.3834 | 2.2049 | -3.9125 | -2.8075 | 1 | 0.08475 | 0.2392 | 2.3997
1484 | 8.0318 | 8.0175 | 1 |  | 956.618 | 89.3941 | 4.671 | -3.6446 | -3.0753 | 1 | 0.18102 | 0.46632 | 1.6279
1485 | 8.4168 | 8.4344 | 1 |  | 1002.4704 | 89.3965 | 4.4708 | -3.6446 | -3.0753 | 1 | 0.17312 | 0.45426 | 1.5183
1486 | 9.7497 | 9.8393 | 1 |  | 1161.2176 | 89.399 | 7.2781 | -3.9125 | -2.8075 | 1 | 0.28008 | 0.77108 | 3.2139
1487 | 11.3162 | 11.1331 | 1 |  | 1347.7899 | 89.3875 | 6.8326 | -3.6446 | -3.0753 | 1 | 0.26368 | 0.73405 | 2.8393
1488 | 12.2148 | 12.0155 | 2 |  | 800.0243 | 89.385 | 7.7633 | -3.6446 | -3.0753 | 1 | 0.30257 | 0.23919 | 2.9364
1489 | 14.259 | 14.1416 | 2 |  | 878.5229 | 89.3957 | 14.8598 | -6.7928 | 0.072877 | 1 | 0.57514 | 1.5364 | 7.4023
1490 | 17.8075 | 17.8053 | 2 |  | 1097.1508 | 89.4057 | 17.5508 | -5.0751 | -1.6448 | 1 | 0.67502 | 1.5588 | 7.621
1491 | 19.6788 | 19.9573 | 2 |  | 1212.445 | 89.3982 | 16.1274 | -5.0751 | -1.6448 | 2 | 0.62223 | 1.7048 | 8.4242
1492 | 23.6879 | 23.3883 | 2 |  | 1459.4526 | 89.3989 | 30.2346 | -6.934 | 0.21403 | 2 | 1.1612 | 3.2903 | 16.9756
1493 | 27.9549 | 28.2357 | 2 |  | 1722.354 | 89.3719 | 27.7929 | -6.7928 | 0.072877 | 2 | 1.0757 | 3.0183 | 15.6855
1494 | 30.9521 | 30.5963 | 3 |  | 1193.4252 | 89.3396 | 26.7762 | -8.4024 | 1.6825 | 2 | 1.0386 | 2.9931 | 15.0658
1495 | 34.0882 | 33.9793 | 3 |  | 1314.3202 | 89.3311 | 30.0731 | -14.28 | 7.5601 | 3 | 1.1707 | 3.1174 | 15.8951
1496 | 36.6547 | 36.5414 | 3 |  | 1413.2729 | 89.3317 | 27.3141 | -14.28 | 7.5601 | 3 | 1.0652 | 3.3151 | 17.0425
1497 | 40.0924 | 39.9838 | 3 |  | 1545.8208 | 89.3094 | 43.92 | -6.934 | 0.21403 | 3 | 1.7117 | 4.893 | 25.1548
1498 | 43.6752 | 43.1539 | 4 |  | 1241.2114 | 89.2768 | 39.6617 | -3.9125 | -2.8075 | 3 | 1.5379 | 3.377 | 17.0461
1499 | 45.1163 | 44.8197 | 4 |  | 1282.1419 | 89.2873 | 26.8752 | -3.9125 | -2.8075 | 4 | 1.0311 | 3.2403 | 16.4537
1500 | 47.7384 | 47.7754 | 4 |  | 1356.66 | 89.288 | 31.473 | -3.9125 | -2.8075 | 4 | 1.2137 | 3.0143 | 15.4298
1501 | 48.5881 | 48.9723 | 4 |  | 1380.8062 | 89.2855 | 26.263 | -3.6446 | -3.0753 | 4 | 1.0216 | 2.7708 | 14.1934
1502 | 50.9394 | 50.5324 | 4 |  | 1447.6279 | 89.2726 | 27.1213 | -3.9125 | -2.8075 | 4 | 1.0437 | 3.562 | 18.3457
1503 | 51.7447 | 51.3805 | 5 |  | 1193.0175 | 89.2505 | 20.7115 | -3.6446 | -3.0753 | 4 | 0.80275 | 1.2714 | 6.0356
1504 | 51.9697 | 52.8564 | 5 |  | 1198.1817 | 89.2469 | 13.3441 | -3.6446 | -3.0753 | 4 | 0.5155 | 1.6981 | 8.3857
1505 | 52.5936 | 52.6023 | 5 |  | 1212.5657 | 89.2432 | 12.9782 | -3.6446 | -3.0753 | 5 | 0.50752 | 1.624 | 7.9826
1506 | 52.8708 | 53.2374 | 5 |  | 1218.9563 | 89.2488 | 18.1648 | -3.6446 | -3.0753 | 5 | 0.70211 | 1.8141 | 9.0171
1507 | 53.7578 | 53.618 | 5 |  | 1239.4054 | 89.2544 | 14.9943 | -3.6446 | -3.0753 | 5 | 0.58654 | 2.2962 | 11.5922
1508 | 54.4102 | 54.4706 | 5 |  | 1254.4468 | 89.2649 | 17.0177 | -3.6446 | -3.0753 | 5 | 0.66297 | 1.9107 | 9.5467
1509 | 54.8222 | 55.1765 | 5 |  | 1263.9459 | 89.2753 | 18.1844 | -3.6446 | -3.0753 | 5 | 0.70048 | 1.2256 | 5.7495
1510 | 54.8793 | 55.2492 | 5 |  | 1265.2631 | 89.2816 | 18.7729 | -3.6446 | -3.0753 | 5 | 0.72667 | 2.0739 | 10.4289
1511 | 56.2696 | 55.8838 | 5 |  | 1297.3163 | 89.2805 | 23.2302 | -3.6446 | -3.0753 | 5 | 0.8946 | 3.543 | 17.9762
1512 | 57.6307 | 57.4505 | 5 |  | 1328.6976 | 89.2862 | 24.9245 | -3.6446 | -3.0753 | 5 | 0.97437 | 2.8898 | 14.7573
1513 | 58.5994 | 58.0841 | 5 |  | 1351.032 | 89.2837 | 25.5054 | -3.6446 | -3.0753 | 5 | 0.99422 | 2.554 | 13.0293
1514 | 59.7974 | 59.2976 | 5 |  | 1378.6511 | 89.2812 | 34.9753 | -3.9125 | -2.8075 | 5 | 1.3618 | 4.303 | 21.8589
1515 | 62.1855 | 61.3721 | 6 |  | 1203.9347 | 89.2731 | 56.0577 | -3.9125 | -2.8075 | 5 | 2.1727 | 5.3441 | 25.7819
1516 | 64.3711 | 64.4095 | 6 |  | 1246.2222 | 89.2694 | 76.2925 | -14.28 | 7.5601 | 5 | 2.9425 | 6.8182 | 31.8611
1517 | 67.3592 | 68.3503 | 6 |  | 1304.0727 | 89.2799 | 43.0328 | -3.9125 | -2.8075 | 5 | 1.6611 | 5.5049 | 27.0163
1518 | 68.4262 | 68.9312 | 6 |  | 1324.7295 | 89.2855 | 28.9751 | -3.6446 | -3.0753 | 6 | 1.1123 | 3.5096 | 17.8657
1519 | 69.9464 | 70.5711 | 6 |  | 1354.1606 | 89.283 | 45.8802 | -3.6446 | -3.0753 | 6 | 1.7795 | 4.6271 | 23.3132
1520 | 71.3059 | 71.0123 | 6 |  | 1380.4803 | 89.2805 | 36.4321 | -3.6446 | -3.0753 | 6 | 1.4233 | 4.4939 | 22.7729
1521 | 72.7272 | 73.0783 | 6 |  | 1407.9963 | 89.2724 | 29.5256 | -3.6446 | -3.0753 | 6 | 1.1526 | 3.9717 | 20.3206
1522 | 73.3179 | 72.4356 | 6 |  | 1419.433 | 89.2551 | 24.8249 | -3.6446 | -3.0753 | 6 | 0.95891 | 2.2678 | 11.524
1523 | 73.2876 | 73.3031 | 6 |  | 1418.8452 | 89.2377 | 23.484 | -4.4056 | -2.3144 | 6 | 0.90352 | 1.593 | 7.7689
1524 | 73.171 | 73.3487 | 6 |  | 1416.589 | 89.2203 | 21.4144 | -3.6446 | -3.0753 | 6 | 0.82503 | 2.1392 | 10.8196
1525 | 73.4909 | 74.3237 | 6 |  | 1422.7813 | 89.2029 | 14.2797 | -3.6446 | -3.0753 | 6 | 0.55512 | 2.479 | 12.6692
1526 | 73.2744 | 73.7272 | 6 |  | 1418.5909 | 89.1841 | 3.5386 | -16.9073 | 10.1874 | 6 | 0.13681 | 0.32508 | 0.30106
1527 | 71.9418 | 72.1098 | 6 |  | 1392.792 | 89.1715 | 0 | -22.7793 | 16.0594 | 6 | 0 | 0.46653 | 1.1906
1528 | 71.3324 | 70.6424 | 6 |  | 1380.9936 | 89.1739 | 0 | -25.021 | 18.3011 | 6 | 0 | 0 | -1.6333
1529 | 69.0304 | 68.8654 | 6 |  | 1336.4266 | 89.1764 | 0 | -12.6775 | 5.9575 | 6 | 0 | 0 | -1.5732
1530 | 66.815 | 67.123 | 6 |  | 1293.5364 | 89.186 | 0 | -18.3962 | 11.6763 | 6 | 0 | 0 | -1.5159
1531 | 64.8429 | 64.9083 | 6 |  | 1255.3563 | 89.1916 | 0 | -20.2899 | 13.5699 | 6 | 0 | 0 | -1.4656
1532 | 62.5897 | 63.231 | 6 |  | 1211.735 | 89.202 | 0 | -16.5062 | 9.7863 | 6 | 0 | 0 | -1.4086
1533 | 61.3841 | 61.6766 | 6 |  | 1188.3945 | 89.2076 | 1.6192 | -25.021 | 18.3011 | 6 | 0.063199 | 0 | -1.3784
1534 | 60.2427 | 60.3061 | 5 |  | 1388.9178 | 89.2011 | 6.4302 | -3.6446 | -3.0753 | 6 | 0.25008 | 1.3744 | 6.5357
1535 | 60.9274 | 61.0472 | 5 |  | 1404.7051 | 89.193 | 12.3309 | -3.6446 | -3.0753 | 6 | 0.47702 | 1.3555 | 6.4191
1536 | 60.1796 | 60.1286 | 5 |  | 1387.4637 | 89.1756 | 15.008 | -4.2499 | -2.4701 | 5 | 0.57848 | 1.2801 | 5.9951
1537 | 61.2717 | 61.1941 | 6 |  | 1186.2422 | 89.1747 | 25.1561 | -3.6446 | -3.0753 | 5 | 0.98217 | 3.5347 | 17.6787
1538 | 62.3828 | 62.6326 | 6 |  | 1207.7296 | 89.1744 | 41.2752 | -3.6446 | -3.0753 | 5 | 1.587 | 3.6502 | 18.283
1539 | 64.6177 | 65.5427 | 5 |  | 1489.8099 | 89.1863 | 64.115 | -6.7928 | 0.072877 | 5 | 2.4626 | 7.5207 | 36.5207
1540 | 68.3419 | 68.8756 | 5 |  | 1575.6483 | 89.1624 | 74.5472 | -6.7928 | 0.072877 | 5 | 2.9063 | 7.9142 | 38.7196
1541 | 71.2342 | 71.3081 | 5 |  | 1642.3312 | 89.1544 | 74.4468 | -6.7928 | 0.072877 | 5 | 2.8832 | 8.6616 | 42.2037
1542 | 75.0537 | 74.9544 | 5 |  | 1730.392 | 89.1466 | 78.9003 | -6.7928 | 0.072877 | 5 | 3.0784 | 8.5164 | 42.2296
1543 | 77.6222 | 77.7212 | 5 |  | 1789.6095 | 89.1399 | 93.4611 | -6.7928 | 0.072877 | 5 | 3.6148 | 8.8921 | 44.1654
1544 | 81.7536 | 82.5298 | 4 |  | 2323.3477 | 89.1332 | 97.6114 | -6.934 | 0.21403 | 5 | 3.7882 | 12.2829 | 61.246
1545 | 85.2628 | 84.3388 | 4 |  | 2423.0499 | 89.0801 | 61.5769 | -3.9125 | -2.8075 | 5 | 2.3633 | 7.523 | 39.6586
1546 | 86.3639 | 86.0775 | 5 |  | 1991.1753 | 89.0269 | 63.8736 | -3.6446 | -3.0753 | 6 | 2.474 | 3.7723 | 19.8042
1547 | 87.4921 | 87.5704 | 5 |  | 2017.1639 | 89.03 | 68.3628 | -3.9125 | -2.8075 | 6 | 2.6488 | 8.5304 | 43.7372
1548 | 90.2674 | 89.2243 | 6 |  | 1747.5982 | 89.0624 | 43.5475 | -3.6446 | -3.0753 | 6 | 1.7026 | 6.0153 | 31.1215
1549 | 89.8417 | 90.2053 | 6 |  | 1739.333 | 89.0592 | 43.3182 | -4.4056 | -2.3144 | 6 | 1.6715 | 1.6224 | 7.7336
1550 | 90.3987 | 90.9265 | 6 |  | 1750.1173 | 89.0561 | 34.7955 | -3.6446 | -3.0753 | 6 | 1.3357 | 6.6786 | 34.2558
1551 | 91.7434 | 91.7937 | 6 |  | 1776.1506 | 89.053 | 36.8883 | -3.6446 | -3.0753 | 6 | 1.4146 | 3.3341 | 17.4154
1552 | 91.2852 | 90.9577 | 6 |  | 1767.2785 | 89.0499 | 42.363 | -3.6446 | -3.0753 | 6 | 1.6266 | 4.4557 | 23.3467
1553 | 93.0564 | 92.1377 | 6 |  | 1801.5685 | 89.0467 | 41.3477 | -3.6446 | -3.0753 | 6 | 1.6118 | 6.4224 | 33.2238
1554 | 93.157 | 92.6177 | 6 |  | 1803.517 | 89.0436 | 45.4104 | -4.4056 | -2.3144 | 6 | 1.7551 | 2.3747 | 12.0518
1555 | 93.4684 | 94.0678 | 6 |  | 1809.5464 | 89.0405 | 48.5602 | -3.6446 | -3.0753 | 6 | 1.8818 | 6.3985 | 33.134
1556 | 95.4269 | 95.2148 | 6 |  | 1847.4623 | 89.0373 | 48.7286 | -3.9125 | -2.8075 | 6 | 1.8779 | 8.3441 | 42.162
1557 | 96.5851 | 96.4191 | 6 |  | 1869.886 | 89.0366 | 46.131 | -3.6446 | -3.0753 | 6 | 1.7715 | 4.2985 | 22.6165
1558 | 96.6846 | 95.6671 | 6 |  | 1871.8114 | 89.0333 | 51.7223 | -3.6446 | -3.0753 | 6 | 2.0028 | 4.4471 | 23.3978
1559 | 97.8384 | 97.7283 | 6 |  | 1894.1485 | 89.03 | 61.6531 | -3.9125 | -2.8075 | 6 | 2.3728 | 8.1313 | 41.4418
1560 | 99.2811 | 98.0349 | 6 |  | 1922.0791 | 89.0259 | 56.0666 | -3.6446 | -3.0753 | 6 | 2.1771 | 4.7074 | 24.7914
1561 | 99.502 | 100.7325 | 6 |  | 1926.3567 | 89.0218 | 71.9526 | -3.6446 | -3.0753 | 6 | 2.8116 | 7.8638 | 40.3639
1562 | 102.4947 | 102.1984 | 5 |  | 2363.0772 | 89.0177 | 82.4139 | -20.03 | 13.31 | 6 | 3.2042 | 12.4602 | 62.1603
1563 | 104.191 | 103.7004 | 5 |  | 2402.1631 | 88.9658 | 71.5899 | -3.6446 | -3.0753 | 6 | 2.7953 | 5.9347 | 31.4233
1564 | 104.7362 | 103.7863 | 6 |  | 2027.7135 | 88.9123 | 79.486 | -3.6446 | -3.0753 | 6 | 3.1049 | 6.9329 | 36.2619
1565 | 106.3698 | 106.5414 | 6 |  | 2059.3168 | 88.9443 | 83.2332 | -3.9125 | -2.8075 | 6 | 3.2535 | 9.4254 | 47.8922
1566 | 108.2433 | 108.213 | 6 |  | 2095.5873 | 88.9195 | 87.9802 | -3.9125 | -2.8075 | 6 | 3.399 | 12.1762 | 59.4225
1567 | 110.9558 | 109.6428 | 6 |  | 2148.1007 | 88.897 | 99.7167 | -3.9125 | -2.8075 | 6 | 3.8727 | 11.6631 | 57.7584
1568 | 112.4552 | 112.062 | 6 |  | 2177.129 | 88.8756 | 97.8128 | -3.6446 | -3.0753 | 6 | 3.8251 | 9.3203 | 47.8773
1569 | 114.1236 | 113.6694 | 6 |  | 2209.4294 | 88.8283 | 87.017 | -3.6446 | -3.0753 | 6 | 3.3635 | 9.8533 | 50.3788
1570 | 115.6159 | 115.326 | 6 |  | 2238.3199 | 88.7784 | 90.5389 | -3.9125 | -2.8075 | 6 | 3.5324 | 11.5478 | 57.7882
1571 | 117.6106 | 116.3907 | 6 |  | 2276.9374 | 88.676 | 95.3739 | -3.6446 | -3.0753 | 6 | 3.7021 | 9.3931 | 48.4977
1572 | 118.3578 | 118.8426 | 6 |  | 2291.4039 | 88.6104 | 90.4395 | -3.6446 | -3.0753 | 6 | 3.4784 | 10.0108 | 51.3468
1573 | 120.1993 | 119.4842 | 6 |  | 2327.0548 | 88.5517 | 87.7238 | -3.6446 | -3.0753 | 6 | 3.4091 | 9.1438 | 47.4494
1574 | 120.1372 | 119.4122 | 6 |  | 2325.8523 | 88.5222 | 86.2075 | -4.4056 | -2.3144 | 6 | 3.3537 | 5.1693 | 27.3433
1575 | 120.7809 | 122.1169 | 6 |  | 2338.3156 | 88.491 | 86.6688 | -3.6446 | -3.0753 | 6 | 3.3741 | 10.872 | 55.3142
1576 | 122.4883 | 123.5879 | 6 |  | 2371.3711 | 88.4597 | 80.3282 | -3.6446 | -3.0753 | 6 | 3.0802 | 10.3393 | 53.0434
1577 | 123.4473 | 122.1719 | 6 |  | 2389.937 | 88.4573 | 69.406 | -3.6446 | -3.0753 | 6 | 2.6714 | 11.0885 | 56.4259
1578 | 124.5691 | 124.2019 | 6 |  | 2411.6542 | 88.4549 | 62.1253 | -9.9035 | 3.1836 | 6 | 2.3878 | 4.1066 | 21.3717
1579 | 122.6499 | 122.7954 | 6 |  | 2374.4996 | 88.4526 | 49.7057 | -18.8314 | 12.1115 | 6 | 1.9407 | 3.4056 | 17.4167
1580 | 122.9542 | 121.9784 | 6 |  | 2380.3906 | 88.4502 | 51.4354 | -4.4056 | -2.3144 | 6 | 2.0025 | 4.6557 | 24.4822
1581 | 121.8665 | 122.6555 | 6 |  | 2359.3324 | 88.4478 | 51.1769 | -3.6446 | -3.0753 | 6 | 1.9675 | 7.4566 | 39.2912
1582 | 123.2801 | 122.4406 | 6 |  | 2386.6998 | 88.4467 | 44.7152 | -4.4056 | -2.3144 | 6 | 1.7478 | 4.9038 | 25.8466
1583 | 121.3379 | 122.0728 | 6 |  | 2349.0977 | 88.4443 | 46.4208 | -4.4056 | -2.3144 | 6 | 1.8149 | 4.6218 | 24.3234
1584 | 122.7769 | 121.6341 | 6 |  | 2376.9568 | 88.4432 | 47.1164 | -3.6446 | -3.0753 | 6 | 1.8421 | 8.0528 | 42.2694
1585 | 121.7474 | 120.9872 | 6 |  | 2357.0273 | 88.4408 | 46.0381 | -9.9035 | 3.1836 | 6 | 1.777 | 3.7015 | 19.138
1586 | 122.02 | 120.198 | 6 |  | 2362.3033 | 88.4397 | 26.4463 | -3.6446 | -3.0753 | 6 | 1.0263 | 6.5687 | 34.7586
1587 | 121.1106 | 120.0045 | 6 |  | 2344.6979 | 88.4385 | 19.1061 | -18.3962 | 11.6763 | 6 | 0.73725 | 0.80127 | 1.8273
1588 | 119.3737 | 119.2518 | 6 |  | 2311.0708 | 88.4374 | 38.2267 | -4.4056 | -2.3144 | 6 | 1.484 | 3.8857 | 20.2379
1589 | 119.9204 | 119.531 | 6 |  | 2321.6549 | 88.4217 | 46.4614 | -3.6446 | -3.0753 | 6 | 1.8084 | 8.1038 | 42.4638
1590 | 119.395 | 118.0222 | 6 |  | 2311.4845 | 88.4206 | 21.7367 | -16.7413 | 10.0214 | 6 | 0.84657 | 0 | -3.1
1591 | 116.6207 | 117.5429 | 6 |  | 2257.7735 | 88.4048 | 17.4657 | -20.8301 | 14.1101 | 6 | 0.67822 | 1.5701 | 6.7182
1592 | 116.7856 | 115.8584 | 6 |  | 2260.9667 | 88.3448 | 35.3077 | -3.6446 | -3.0753 | 6 | 1.3779 | 5.582 | 29.5791
1593 | 115.8821 | 115.483 | 6 |  | 2243.4745 | 88.3077 | 35.1126 | -16.1162 | 9.3962 | 6 | 1.3679 | 2.2491 | 10.8235
1594 | 115.323 | 115.5646 | 6 |  | 2232.6508 | 88.2477 | 34.0046 | -3.6446 | -3.0753 | 6 | 1.3195 | 5.1283 | 27.1535
1595 | 115.4094 | 113.713 | 6 |  | 2234.3223 | 88.1877 | 35.1788 | -4.4056 | -2.3144 | 6 | 1.3664 | 4.6261 | 24.422
1596 | 114.6027 | 113.3432 | 6 |  | 2218.7053 | 88.1276 | 40.2219 | -25.021 | 18.3011 | 6 | 1.5464 | 1.6554 | 7.2945
1597 | 113.2476 | 114.8597 | 6 |  | 2192.4709 | 88.1207 | 43.947 | -16.9073 | 10.1874 | 6 | 1.7047 | 2.2457 | 10.8718
1598 | 113.0579 | 113.8495 | 6 |  | 2188.7982 | 88.1226 | 38.8956 | -3.6446 | -3.0753 | 6 | 1.5177 | 7.3238 | 38.4569
1599 | 114.254 | 114.0586 | 6 |  | 2211.9546 | 88.1246 | 28.8909 | -3.6446 | -3.0753 | 6 | 1.1121 | 7.6172 | 39.9322
1600 | 113.7869 | 112.2578 | 6 |  | 2202.9123 | 88.1176 | 23.6887 | -18.3962 | 11.6763 | 6 | 0.9231 | 0 | -2.4822
1601 | 111.041 | 111.9851 | 6 |  | 2149.7499 | 88.1106 | 18.3825 | -12.6775 | 5.9575 | 6 | 0.70991 | 0 | -2.8116
1602 | 109.861 | 111.4565 | 6 |  | 2126.9054 | 88.1461 | 17.3268 | -3.6446 | -3.0753 | 6 | 0.66857 | 5.4575 | 28.8946
1603 | 110.5347 | 108.6396 | 6 |  | 2139.9481 | 88.1815 | 20.4304 | -4.4056 | -2.3144 | 6 | 0.79752 | 4.1533 | 21.859
1604 | 109.1157 | 108.8899 | 6 |  | 2112.4781 | 88.217 | 22.2402 | -18.3962 | 11.6763 | 6 | 0.86718 | 0.39361 | -0.31491
1605 | 108.0581 | 107.5336 | 6 |  | 2092.0016 | 88.2503 | 24.1292 | -4.4056 | -2.3144 | 6 | 0.94112 | 3.7326 | 19.5415
1606 | 108.1108 | 107.9986 | 6 |  | 2093.0219 | 88.2836 | 24.69 | -4.4056 | -2.3144 | 6 | 0.95843 | 3.9416 | 20.7053
1607 | 107.1467 | 105.8618 | 6 |  | 2074.3577 | 88.3169 | 26.7113 | -16.5062 | 9.7863 | 6 | 1.0283 | 0.38624 | -0.29534
1608 | 105.63 | 105.5271 | 6 |  | 2044.994 | 88.3479 | 31.6756 | -4.4056 | -2.3144 | 6 | 1.2157 | 3.0009 | 15.433
1609 | 106.216 | 105.9427 | 6 |  | 2056.3392 | 88.3995 | 35.5929 | -3.6446 | -3.0753 | 6 | 1.3878 | 6.4779 | 34.0629
1610 | 106.6288 | 106.1572 | 6 |  | 2064.3309 | 88.4305 | 40.6639 | -3.6446 | -3.0753 | 6 | 1.5605 | 4.9609 | 26.2475
1611 | 106.7109 | 106.1689 | 6 |  | 2065.9201 | 88.4616 | 43.4615 | -4.4056 | -2.3144 | 6 | 1.6836 | 3.5262 | 18.3996
1612 | 106.5525 | 106.0792 | 6 |  | 2062.8542 | 88.4926 | 44.3841 | -3.6446 | -3.0753 | 6 | 1.7085 | 6.3315 | 33.3397
1613 | 107.7017 | 105.7981 | 6 |  | 2085.1018 | 88.4935 | 43.9608 | -3.6446 | -3.0753 | 6 | 1.7128 | 5.2449 | 27.7607
1614 | 106.685 | 107.55 | 6 |  | 2065.4192 | 88.4959 | 43.6553 | -16.5062 | 9.7863 | 6 | 1.7068 | 0.61476 | 1.1507
1615 | 106.2129 | 106.4485 | 6 |  | 2056.2792 | 88.4968 | 44.1483 | -3.6446 | -3.0753 | 6 | 1.7259 | 8.6848 | 44.5756
1616 | 108.1858 | 108.3119 | 6 |  | 2094.4742 | 88.4977 | 47.1301 | -4.2499 | -2.4701 | 6 | 1.8106 | 4.2372 | 22.3391
1617 | 106.8078 | 106.9057 | 6 |  | 2067.7964 | 88.5009 | 64.2795 | -3.6446 | -3.0753 | 6 | 2.4873 | 5.9032 | 31.1711
1618 | 109.8214 | 109.3071 | 5 |  | 2531.9977 | 88.5018 | 80.4235 | -14.28 | 7.5601 | 6 | 3.1156 | 12.9483 | 64.831
1619 | 110.8476 | 111.3511 | 5 |  | 2555.6337 | 88.3441 | 74.3303 | -3.6446 | -3.0753 | 6 | 2.8706 | 7.0034 | 36.9431
1620 | 112.3034 | 112.3399 | 6 |  | 2174.2159 | 88.1961 | 74.1412 | -3.6446 | -3.0753 | 6 | 2.8606 | 9.9271 | 50.5662
1621 | 113.6 | 112.4163 | 6 |  | 2199.2934 | 88.2028 | 79.5869 | -3.6446 | -3.0753 | 6 | 3.1022 | 7.8557 | 41.0717
1622 | 114.2855 | 114.4623 | 6 |  | 2212.564 | 88.1959 | 79.4363 | -3.6446 | -3.0753 | 6 | 3.104 | 6.6154 | 34.9366
1623 | 114.9223 | 115.8771 | 6 |  | 2224.8923 | 88.1889 | 78.9803 | -3.6446 | -3.0753 | 6 | 3.0685 | 8.017 | 41.8961
1624 | 115.7706 | 116.9811 | 6 |  | 2241.3166 | 88.1289 | 68.2527 | -3.6446 | -3.0753 | 6 | 2.6584 | 5.7537 | 30.4847
1625 | 115.6988 | 115.6302 | 6 |  | 2239.926 | 88.0689 | 54.2649 | -3.6446 | -3.0753 | 6 | 2.0837 | 7.3687 | 38.7456
1626 | 117.2077 | 115.9954 | 6 |  | 2269.1373 | 88.0164 | 52.7337 | -3.6446 | -3.0753 | 6 | 2.0402 | 9.6478 | 49.633
1627 | 117.603 | 117.3168 | 6 |  | 2276.7906 | 87.9868 | 46.2548 | -4.4056 | -2.3144 | 6 | 1.7979 | 4.6048 | 24.2784
1628 | 116.6694 | 115.4062 | 6 |  | 2258.7158 | 87.9716 | 27.4657 | -18.3962 | 11.6763 | 6 | 1.0604 | 0.78233 | 1.86
1629 | 114.5634 | 114.9232 | 6 |  | 2217.9445 | 87.9336 | 10.9377 | -18.3962 | 11.6763 | 6 | 0.42467 | 0.65465 | 1.1348
1630 | 113.4032 | 114.5051 | 6 |  | 2195.4839 | 87.9486 | 7.707 | -20.9549 | 14.235 | 6 | 0.2989 | 2.403 | 11.797
1631 | 111.9122 | 110.778 | 6 |  | 2166.6165 | 87.9704 | 4.0231 | -20.2899 | 13.5699 | 6 | 0.15447 | 0 | -2.8409
1632 | 109.1896 | 110.2854 | 6 |  | 2113.9086 | 88.0239 | 6.5222 | -12.6775 | 5.9575 | 6 | 0.25066 | 0 | -2.7498
1633 | 107.7228 | 108.6945 | 6 |  | 2085.5103 | 88.0608 | 12.7192 | -3.6446 | -3.0753 | 6 | 0.49221 | 4.4538 | 23.5183
1634 | 108.1398 | 107.5231 | 6 |  | 2093.5828 | 88.0969 | 14.6165 | -4.4056 | -2.3144 | 6 | 0.56201 | 2.8013 | 14.2416
1635 | 106.4123 | 106.728 | 6 |  | 2060.1396 | 88.1329 | 23.8076 | -20.8301 | 14.1101 | 6 | 0.92713 | 0.88494 | 2.8302
1636 | 105.8612 | 106.0226 | 6 |  | 2049.4701 | 88.1639 | 33.0878 | -4.4056 | -2.3144 | 6 | 1.2781 | 2.7404 | 13.9295
1637 | 105.1322 | 106.009 | 6 |  | 2035.3567 | 88.2156 | 35.6938 | -4.2499 | -2.4701 | 6 | 1.3835 | 3.9503 | 20.7691
1638 | 105.8877 | 105.7943 | 6 |  | 2049.9823 | 88.2741 | 39.8272 | -3.6446 | -3.0753 | 6 | 1.5464 | 7.002 | 36.6379
1639 | 106.4207 | 105.0987 | 6 |  | 2060.3023 | 88.3257 | 33.0928 | -4.2499 | -2.4701 | 6 | 1.293 | 4.1288 | 21.7478
1640 | 105.552 | 105.2935 | 6 |  | 2043.4849 | 88.3567 | 24.7024 | -18.3962 | 11.6763 | 6 | 0.95516 | 0 | -1.7515
1641 | 104.0084 | 104.0928 | 6 |  | 2013.5995 | 88.4083 | 27.4895 | -4.2499 | -2.4701 | 6 | 1.0611 | 3.7956 | 19.9206
1642 | 105.0647 | 104.0988 | 6 |  | 2034.0496 | 88.4767 | 25.6492 | -3.6446 | -3.0753 | 6 | 0.99381 | 6.1085 | 32.1757
1643 | 104.28 | 104.763 | 6 |  | 2018.8582 | 88.5413 | 23.7991 | -18.3962 | 11.6763 | 6 | 0.92074 | 0 | -2.5896
1644 | 102.8375 | 104.4136 | 6 |  | 1990.9323 | 88.5824 | 34.6 | -3.6446 | -3.0753 | 6 | 1.3341 | 5.3058 | 27.9288
1645 | 104.4089 | 103.289 | 6 |  | 2021.3536 | 88.596 | 47.1958 | -3.6446 | -3.0753 | 6 | 1.8305 | 4.9064 | 25.9415
1646 | 103.5839 | 103.5069 | 6 |  | 2005.3814 | 88.6388 | 57.2627 | -3.6446 | -3.0753 | 6 | 2.1999 | 5.2865 | 27.9283
1647 | 105.5827 | 105.7774 | 6 |  | 2044.0786 | 88.6524 | 60.2317 | -3.6446 | -3.0753 | 6 | 2.3329 | 7.7694 | 40.3078
1648 | 105.3638 | 106.5636 | 6 |  | 2039.8396 | 88.6784 | 61.8661 | -4.4056 | -2.3144 | 6 | 2.3754 | 3.5658 | 18.6366
1649 | 106.4011 | 106.429 | 6 |  | 2059.9224 | 88.7045 | 67.4565 | -3.9125 | -2.8075 | 6 | 2.6034 | 10.7258 | 53.4099
1650 | 108.6834 | 107.9062 | 6 |  | 2104.1076 | 88.7071 | 73.4871 | -3.6446 | -3.0753 | 6 | 2.8668 | 9.2618 | 47.3518
1651 | 109.7648 | 109.1973 | 6 |  | 2125.0432 | 88.7074 | 80.4421 | -3.6446 | -3.0753 | 6 | 3.1376 | 9.1055 | 46.727
1652 | 111.996 | 110.5225 | 6 |  | 2168.2405 | 88.7099 | 86.4275 | -3.9125 | -2.8075 | 6 | 3.3288 | 12.2337 | 60.1556
1653 | 113.3327 | 111.4537 | 6 |  | 2194.1187 | 88.6864 | 84.6595 | -3.6446 | -3.0753 | 6 | 3.2866 | 5.1028 | 27.0276
1654 | 113.3656 | 113.9628 | 6 |  | 2194.7541 | 88.66 | 86.794 | -3.6446 | -3.0753 | 6 | 3.3655 | 10.1405 | 51.5899
1655 | 115.8663 | 115.9873 | 6 |  | 2243.1694 | 88.6335 | 77.6122 | -3.6446 | -3.0753 | 6 | 2.9867 | 8.2152 | 42.8876
1656 | 115.1041 | 116.3815 | 6 |  | 2228.4131 | 88.5451 | 62.7386 | -4.4056 | -2.3144 | 6 | 2.4346 | 4.3743 | 23.0426
1657 | 116.2664 | 116.7081 | 6 |  | 2250.9153 | 88.4567 | 61.7048 | -3.6446 | -3.0753 | 6 | 2.3923 | 9.6312 | 49.5106
1658 | 116.9391 | 117.1088 | 6 |  | 2263.9372 | 88.3967 | 69.2022 | -3.6446 | -3.0753 | 6 | 2.6538 | 6.3444 | 33.5785
1659 | 117.6972 | 117.2142 | 6 |  | 2278.6138 | 88.3595 | 76.1577 | -3.6446 | -3.0753 | 6 | 2.9366 | 10.8399 | 54.9588
1660 | 119.7523 | 117.6878 | 6 |  | 2318.4009 | 88.3224 | 78.5538 | -3.6446 | -3.0753 | 6 | 3.0137 | 10.9345 | 55.5161
1661 | 120.4167 | 120.2755 | 6 |  | 2331.2633 | 88.3067 | 81.4533 | -3.6446 | -3.0753 | 6 | 3.1346 | 6.5955 | 34.8928
1662 | 121.1433 | 121.85 | 6 |  | 2345.3303 | 88.3056 | 82.3427 | -3.6446 | -3.0753 | 6 | 3.2087 | 11.1957 | 56.7447
1663 | 122.5824 | 122.292 | 6 |  | 2373.1927 | 88.3044 | 79.8928 | -3.6446 | -3.0753 | 6 | 3.0986 | 5.9508 | 31.5122
1664 | 121.5311 | 123.3494 | 6 |  | 2352.8384 | 88.3021 | 75.8974 | -4.4056 | -2.3144 | 6 | 2.9206 | 5.1157 | 27.0322
1665 | 122.506 | 124.0335 | 6 |  | 2371.7124 | 88.3009 | 72.2131 | -3.6446 | -3.0753 | 6 | 2.8065 | 8.9161 | 46.4447
1666 | 122.6086 | 123.9764 | 6 |  | 2373.7003 | 88.2985 | 72.3025 | -3.6446 | -3.0753 | 6 | 2.8091 | 6.0854 | 32.2245
1667 | 123.2851 | 124.0971 | 6 |  | 2386.7961 | 88.2962 | 73.4356 | -3.6446 | -3.0753 | 6 | 2.8536 | 11.0769 | 56.3633
1668 | 125.1073 | 124.3235 | 6 |  | 2422.0735 | 88.2938 | 74.1161 | -3.9125 | -2.8075 | 6 | 2.8627 | 12.696 | 63.3784
1669 | 125.9358 | 126.2489 | 6 |  | 2438.1129 | 88.2914 | 72.3834 | -4.4056 | -2.3144 | 6 | 2.8111 | 4.9141 | 25.8501
1670 | 125.2479 | 124.8196 | 6 |  | 2424.7964 | 88.2954 | 71.255 | -3.6446 | -3.0753 | 6 | 2.7713 | 8.6502 | 45.2276
1671 | 126.9929 | 126.9054 | 6 |  | 2458.5796 | 88.2931 | 68.7711 | -3.6446 | -3.0753 | 6 | 2.6463 | 10.0489 | 51.8948
1672 | 126.5566 | 125.911 | 6 |  | 2450.1327 | 88.3038 | 65.1796 | -7.9595 | 1.2395 | 6 | 2.539 | 4.4667 | 23.3473
1673 | 126.3569 | 127.2046 | 6 |  | 2446.2656 | 88.3132 | 65.7333 | -4.4056 | -2.3144 | 6 | 2.53 | 5.9432 | 31.4325
1674 | 126.1475 | 127.6023 | 6 |  | 2442.2118 | 88.3172 | 65.1807 | -3.6446 | -3.0753 | 6 | 2.5206 | 7.1912 | 37.9618
1675 | 126.9805 | 126.4204 | 6 |  | 2458.3391 | 88.3212 | 64.4892 | -3.6446 | -3.0753 | 6 | 2.4856 | 11.0302 | 56.3488
1676 | 127.4875 | 127.3827 | 6 |  | 2468.1545 | 88.332 | 62.5776 | -20.4746 | 13.7547 | 6 | 2.419 | 3.1696 | 15.901
1677 | 125.6976 | 127.2692 | 6 |  | 2433.5018 | 88.3416 | 62.5168 | -4.4056 | -2.3144 | 6 | 2.4118 | 5.0007 | 26.333
1678 | 126.6313 | 127.9231 | 6 |  | 2451.5791 | 88.3456 | 61.9814 | -3.6446 | -3.0753 | 6 | 2.3872 | 8.0725 | 42.4085
1679 | 125.7403 | 127.5617 | 6 |  | 2434.3295 | 88.3549 | 55.9022 | -20.4746 | 13.7547 | 6 | 2.1602 | 2.9162 | 14.4742
1680 | 125.5259 | 126.0905 | 6 |  | 2430.1782 | 88.3589 | 52.7871 | -3.6446 | -3.0753 | 6 | 2.0315 | 9.7864 | 50.6324
1681 | 126.892 | 125.6014 | 6 |  | 2456.6268 | 88.3566 | 53.3825 | -3.6446 | -3.0753 | 6 | 2.0495 | 9.0817 | 47.338
1682 | 126.8351 | 126.8576 | 6 |  | 2455.5234 | 88.3674 | 52.8232 | -3.6446 | -3.0753 | 6 | 2.0455 | 6.8205 | 36.0483
1683 | 127.0859 | 126.4337 | 6 |  | 2460.3801 | 88.3767 | 53.3264 | -4.4056 | -2.3144 | 6 | 2.0796 | 5.3887 | 28.4303
1684 | 125.8191 | 124.8269 | 6 |  | 2435.8542 | 88.3863 | 55.1293 | -16.5062 | 9.7863 | 6 | 2.1141 | 1.9004 | 8.4136
1685 | 124.6604 | 126.4393 | 6 |  | 2413.4212 | 88.3903 | 57.8764 | -9.9035 | 3.1836 | 6 | 2.2267 | 4.1184 | 21.4352
1686 | 124.4637 | 126.7904 | 6 |  | 2409.6132 | 88.3879 | 60.1502 | -3.6446 | -3.0753 | 6 | 2.3327 | 7.4958 | 39.5081
1687 | 125.3034 | 125.846 | 6 |  | 2425.8709 | 88.3855 | 64.6014 | -3.6446 | -3.0753 | 6 | 2.4793 | 10.4804 | 53.8084
1688 | 126.5925 | 124.9533 | 6 |  | 2450.8281 | 88.3831 | 77.2443 | -3.6446 | -3.0753 | 6 | 2.9714 | 11.1833 | 57.0105
1689 | 127.4053 | 125.9382 | 6 |  | 2466.5634 | 88.3925 | 80.1951 | -4.2499 | -2.4701 | 6 | 3.0861 | 6.4215 | 33.9572
1690 | 126.9263 | 127.8745 | 6 |  | 2457.2908 | 88.402 | 71.6612 | -3.6446 | -3.0753 | 6 | 2.8019 | 6.7214 | 35.533
1691 | 127.3042 | 128.5383 | 6 |  | 2464.6065 | 88.4128 | 67.1505 | -4.4056 | -2.3144 | 6 | 2.6139 | 5.5837 | 29.4855
1692 | 126.5664 | 128.3841 | 6 |  | 2450.3231 | 88.4223 | 68.1112 | -3.6446 | -3.0753 | 6 | 2.6285 | 7.3947 | 39.0014
1693 | 127.6731 | 127.9594 | 6 |  | 2471.7473 | 88.4317 | 67.4432 | -3.6446 | -3.0753 | 6 | 2.6143 | 8.2629 | 43.3607
1694 | 127.2206 | 128.1953 | 6 |  | 2462.9883 | 88.4412 | 62.2788 | -4.2499 | -2.4701 | 6 | 2.3909 | 6.3358 | 33.508
1695 | 128.1237 | 126.9489 | 6 |  | 2480.4706 | 88.4508 | 62.137 | -3.6446 | -3.0753 | 6 | 2.3939 | 11.4723 | 58.3588
1696 | 128.9258 | 128.6566 | 6 |  | 2496.0001 | 88.5144 | 66.2096 | -3.6446 | -3.0753 | 6 | 2.5451 | 6.9213 | 36.5568
1697 | 128.6227 | 129.3309 | 6 |  | 2490.1328 | 88.5811 | 69.1269 | -3.6446 | -3.0753 | 6 | 2.6964 | 7.4259 | 39.1578
1698 | 129.4204 | 128.2279 | 6 |  | 2505.576 | 88.6496 | 66.7417 | -3.6446 | -3.0753 | 6 | 2.5776 | 9.7937 | 50.7715
1699 | 129.4925 | 128.511 | 6 |  | 2506.9715 | 88.6371 | 63.9571 | -9.9035 | 3.1836 | 6 | 2.474 | 4.535 | 23.6578
1700 | 128.2122 | 128.6671 | 6 |  | 2482.1839 | 88.5589 | 64.8807 | -20.8301 | 14.1101 | 6 | 2.5072 | 2.6155 | 12.6177
1701 | 127.6594 | 129.1943 | 6 |  | 2471.483 | 88.6016 | 61.9616 | -3.6446 | -3.0753 | 6 | 2.4139 | 9.2932 | 48.3665
1702 | 128.7635 | 127.95 | 6 |  | 2492.8575 | 88.5827 | 60.0388 | -3.6446 | -3.0753 | 6 | 2.3211 | 7.0121 | 37.0299
1703 | 128.0748 | 128.5788 | 6 |  | 2479.5243 | 88.6512 | 58.6376 | -3.6446 | -3.0753 | 6 | 2.2791 | 7.9199 | 41.6578
1704 | 129.344 | 127.8694 | 6 |  | 2504.0966 | 88.6864 | 55.1925 | -3.6446 | -3.0753 | 6 | 2.1455 | 8.1576 | 42.8478
1705 | 127.9387 | 127.8795 | 6 |  | 2476.8901 | 88.6903 | 55.6096 | -20.2899 | 13.5699 | 6 | 2.171 | 0.59303 | 0.26845
1706 | 126.9604 | 128.6965 | 6 |  | 2457.951 | 88.6784 | 56.4058 | -3.6446 | -3.0753 | 6 | 2.1896 | 10.4257 | 53.6293
1707 | 128.5273 | 127.5336 | 6 |  | 2488.2856 | 88.6608 | 48.4073 | -4.4056 | -2.3144 | 6 | 1.8897 | 5.4328 | 28.6457
1708 | 126.3174 | 127.3578 | 6 |  | 2445.5009 | 88.7124 | 48.4032 | -13.002 | 6.2821 | 6 | 1.8616 | 2.6732 | 13.0275
1709 | 127.0936 | 127.1702 | 6 |  | 2460.5284 | 88.6807 | 59.2153 | -3.6446 | -3.0753 | 6 | 2.2945 | 11.0581 | 56.483
1710 | 127.2766 | 126.8415 | 6 |  | 2464.0724 | 88.6618 | 62.7225 | -8.3352 | 1.6153 | 6 | 2.4134 | 4.0704 | 21.098
1711 | 126.0844 | 127.3576 | 6 |  | 2440.9899 | 88.6429 | 56.4436 | -23.3941 | 16.6741 | 6 | 2.1821 | 3.6505 | 18.7335
1712 | 125.5014 | 127.1667 | 6 |  | 2429.704 | 88.6185 | 55.2609 | -9.9035 | 3.1836 | 6 | 2.1532 | 4.2729 | 22.2892
1713 | 125.4574 | 126.5929 | 6 |  | 2428.852 | 88.5878 | 62.3908 | -3.9125 | -2.8075 | 6 | 2.4142 | 13.2488 | 65.6677
1714 | 127.8303 | 126.4758 | 6 |  | 2474.7907 | 88.557 | 65.8106 | -3.6446 | -3.0753 | 6 | 2.5556 | 7.3889 | 38.9716
1715 | 125.842 | 127.5548 | 6 |  | 2436.2973 | 88.542 | 65.5711 | -16.5062 | 9.7863 | 6 | 2.525 | 2.0362 | 9.2354
1716 | 126.535 | 128.2571 | 6 |  | 2449.7145 | 88.5159 | 70.5206 | -3.9125 | -2.8075 | 6 | 2.7307 | 13.5385 | 66.9272
1717 | 128.1049 | 127.2724 | 6 |  | 2480.1083 | 88.4952 | 75.4937 | -3.6446 | -3.0753 | 6 | 2.924 | 9.3008 | 48.4096
1718 | 128.1678 | 129.3187 | 6 |  | 2481.3262 | 88.5287 | 76.9267 | -3.6446 | -3.0753 | 6 | 2.9955 | 7.1175 | 37.5779
1719 | 128.4692 | 127.4138 | 6 |  | 2487.1605 | 88.5697 | 77.7357 | -3.6446 | -3.0753 | 6 | 3.0113 | 6.7439 | 35.6388
1720 | 128.173 | 127.9666 | 6 |  | 2481.4269 | 88.6212 | 77.7342 | -3.6446 | -3.0753 | 6 | 3.0198 | 6.8746 | 36.323
1721 | 128.7833 | 129.7092 | 6 |  | 2493.2417 | 88.6639 | 78.6826 | -3.6446 | -3.0753 | 6 | 3.0316 | 9.9313 | 51.4023
1722 | 129.2971 | 128.919 | 6 |  | 2503.1883 | 88.7324 | 79.3853 | -4.2499 | -2.4701 | 6 | 3.0666 | 6.5222 | 34.469
1723 | 129.3557 | 129.6409 | 6 |  | 2504.3234 | 88.7222 | 80.0488 | -3.6446 | -3.0753 | 6 | 3.115 | 11.947 | 60.4941
1724 | 131.3735 | 129.6792 | 6 |  | 2543.3867 | 88.7188 | 78.2768 | -3.6446 | -3.0753 | 6 | 3.037 | 10.5302 | 54.2409
1725 | 130.7426 | 131.3925 | 6 |  | 2531.1724 | 88.5524 | 69.1844 | -8.3352 | 1.6153 | 6 | 2.7015 | 4.4892 | 23.3635
1726 | 130.4418 | 129.912 | 6 |  | 2525.3498 | 88.3964 | 66.3589 | -4.4056 | -2.3144 | 6 | 2.5622 | 5.7582 | 30.3673
1727 | 130.13 | 130.2936 | 6 |  | 2519.3137 | 88.3056 | 61.4556 | -3.6446 | -3.0753 | 6 | 2.366 | 9.2459 | 48.1735
1728 | 130.8483 | 129.8151 | 6 |  | 2533.2188 | 88.2558 | 39.3814 | -8.3352 | 1.6153 | 6 | 1.5345 | 4.409 | 22.9038
1729 | 128.6782 | 128.2318 | 6 |  | 2491.207 | 88.1282 | 27.5968 | -16.5062 | 9.7863 | 6 | 1.065 | 2.08 | 9.3902
1730 | 128.1843 | 128.7655 | 6 |  | 2481.645 | 88.225 | 13.24 | -22.7793 | 16.0594 | 6 | 0.51083 | 4.0804 | 21.1229
1731 | 126.4453 | 126.103 | 6 |  | 2447.9773 | 88.2961 | 5.3377 | -16.5062 | 9.7863 | 6 | 0.2087 | 1.7311 | 7.3613
1732 | 125.0881 | 124.1702 | 6 |  | 2421.7026 | 88.3035 | 7.2472 | -18.3962 | 11.6763 | 6 | 0.27881 | 0.766 | 1.4576
1733 | 122.2547 | 122.9704 | 6 |  | 2366.8472 | 88.3012 | 0 | -8.1307 | 1.4108 | 6 | 0 | 0 | -3.2025
1734 | 119.5961 | 120.1797 | 6 |  | 2315.3767 | 88.3 | 0 | -16.5062 | 9.7863 | 6 | 0 | 1.0545 | 3.4535
1735 | 118.0206 | 118.2833 | 6 |  | 2284.8757 | 88.2843 | 0 | -11.2492 | 4.5293 | 6 | 0 | 0 | -3.0514
1736 | 114.4884 | 114.9575 | 6 |  | 2216.4915 | 88.2472 | 0 | -15.3116 | 8.5917 | 6 | 0 | 0 | -2.9286
1737 | 113.0023 | 111.9185 | 6 |  | 2187.7217 | 88.2402 | 0 | -15.3116 | 8.5917 | 6 | 0 | 0 | -2.8778
1738 | 109.4781 | 109.4701 | 6 |  | 2119.494 | 88.2422 | 0 | -12.8923 | 6.1723 | 6 | 0 | 0 | -2.7594
1739 | 107.6016 | 107.1653 | 6 |  | 2083.164 | 88.2776 | 0 | -18.3962 | 11.6763 | 6 | 0 | 0 | -2.6974
1740 | 104.789 | 105.1451 | 6 |  | 2028.7118 | 88.3101 | 0 | -8.1307 | 1.4108 | 6 | 0 | 0 | -2.606
1741 | 102.2661 | 102.8943 | 6 |  | 1979.8698 | 88.3785 | 0 | -20.8301 | 14.1101 | 6 | 0 | 0.64887 | 1.5191
1742 | 101.1714 | 100.2559 | 6 |  | 1958.6752 | 88.4177 | 0 | -18.3962 | 11.6763 | 6 | 0 | 0 | -2.4908
1743 | 98.6002 | 98.9969 | 6 |  | 1908.8979 | 88.4535 | 0 | -18.3962 | 11.6763 | 6 | 0 | 0 | -2.4105
1744 | 97.3794 | 98.291 | 6 |  | 1885.2618 | 88.4854 | 2.8718 | -20.8301 | 14.1101 | 6 | 0.1114 | 0.53646 | 0.96509
1745 | 95.3364 | 95.5302 | 6 |  | 1845.7109 | 88.4901 | 3.1564 | -20.2899 | 13.5699 | 6 | 0.12316 | 0 | -2.3106
1746 | 94.0303 | 94.0053 | 6 |  | 1820.4232 | 88.4982 | 5.2575 | -3.6446 | -3.0753 | 6 | 0.20202 | 3.3117 | 17.2915
1747 | 94.5163 | 94.2934 | 6 |  | 1829.8332 | 88.5038 | 8.4398 | -4.4056 | -2.3144 | 6 | 0.32373 | 2.2436 | 11.2765
1748 | 92.6532 | 93.0673 | 6 |  | 1793.7637 | 88.5094 | 8.0718 | -15.3116 | 8.5917 | 6 | 0.31293 | 0 | -2.2299
1749 | 91.1406 | 91.8363 | 6 |  | 1764.4787 | 88.5151 | 8.1679 | -4.4056 | -2.3144 | 6 | 0.31433 | 2.5971 | 13.3279
1750 | 91.2529 | 90.6974 | 6 |  | 1766.653 | 88.5207 | 11.6147 | -16.1162 | 9.3962 | 6 | 0.44893 | 0.77463 | 2.6053
1751 | 89.4536 | 90.0308 | 6 |  | 1731.8188 | 88.5264 | 17.8713 | -4.4056 | -2.3144 | 6 | 0.68777 | 1.7341 | 8.3905
1752 | 90.3861 | 90.1061 | 6 |  | 1749.8734 | 88.532 | 19.4461 | -3.6446 | -3.0753 | 6 | 0.74865 | 4.464 | 23.3633
1753 | 89.7902 | 90.0877 | 6 |  | 1738.3356 | 88.5376 | 17.39 | -16.1162 | 9.3962 | 6 | 0.67635 | 0.68607 | 2.0995
1754 | 88.6965 | 88.828 | 6 |  | 1717.1613 | 88.5433 | 15.2181 | -25.021 | 18.3011 | 6 | 0.59371 | 0.27572 | -0.41239
1755 | 87.4502 | 88.2941 | 6 |  | 1693.0341 | 88.5489 | 15.7408 | -4.4056 | -2.3144 | 6 | 0.61522 | 1.6974 | 8.2073
1756 | 87.3352 | 88.4828 | 6 |  | 1690.8072 | 88.5563 | 16.6476 | -9.9035 | 3.1836 | 6 | 0.64784 | 1.3388 | 6.0976
1757 | 86.4267 | 87.6342 | 6 |  | 1673.2187 | 88.5636 | 17.4086 | -3.6446 | -3.0753 | 6 | 0.67046 | 3.1408 | 16.3364
1758 | 87.7137 | 87.1235 | 6 |  | 1698.1356 | 88.571 | 17.1762 | -3.6446 | -3.0753 | 6 | 0.66963 | 4.9185 | 25.622
1759 | 87.2075 | 87.2041 | 6 |  | 1688.3358 | 88.5784 | 14.9406 | -16.5062 | 9.7863 | 6 | 0.58035 | 0 | -2.0703
1760 | 85.2631 | 86.1111 | 6 |  | 1650.6921 | 88.5857 | 12.52 | -20.8301 | 14.1101 | 6 | 0.48318 | 0 | -2.0145
1761 | 84.7312 | 85.5771 | 6 |  | 1640.3931 | 88.5931 | 13.148 | -3.6446 | -3.0753 | 6 | 0.50706 | 2.7228 | 14.047
1762 | 84.9588 | 83.8411 | 6 |  | 1644.8009 | 88.6005 | 14.8825 | -3.6446 | -3.0753 | 6 | 0.57775 | 3.0752 | 15.9724
1763 | 84.8761 | 84.2877 | 6 |  | 1643.1997 | 88.6078 | 11.9237 | -4.4056 | -2.3144 | 6 | 0.46622 | 1.4177 | 6.6084
1764 | 83.9925 | 83.2938 | 6 |  | 1626.0921 | 88.6152 | 10.9541 | -8.3352 | 1.6153 | 6 | 0.42024 | 0.9638 | 3.9241
1765 | 83.21 | 82.3898 | 6 |  | 1610.9437 | 88.6225 | 12.568 | -20.4746 | 13.7547 | 6 | 0.49083 | 0.35353 | 0.22165
1766 | 81.7073 | 81.5352 | 6 |  | 1581.8515 | 88.6299 | 10.6013 | -13.002 | 6.2821 | 6 | 0.40779 | 0 | -1.0789
1767 | 80.8489 | 81.1107 | 6 |  | 1565.2327 | 88.637 | 7.541 | -9.9035 | 3.1836 | 6 | 0.29015 | 0.87117 | 3.4332
1768 | 80.0204 | 80.356 | 6 |  | 1549.1936 | 88.6442 | 5.7025 | -4.4056 | -2.3144 | 6 | 0.21929 | 1.0949 | 4.7847
1769 | 79.5284 | 79.2518 | 6 |  | 1539.6671 | 88.6513 | 3.0062 | -4.4056 | -2.3144 | 6 | 0.11639 | 1.073 | 4.6633
1770 | 78.5262 | 78.393 | 6 |  | 1520.2653 | 88.6585 | 0 | -25.021 | 18.3011 | 6 | 0 | 0 | -1.6461
1771 | 76.779 | 76.8314 | 6 |  | 1486.4394 | 88.6656 | 0 | -15.3116 | 8.5917 | 6 | 0 | 0 | -1.7788
1772 | 73.702 | 73.7428 | 6 |  | 1426.8686 | 88.6737 | 0 | -8.1307 | 1.4108 | 6 | 0 | 0 | -1.6961
1773 | 69.8278 | 70.304 | 6 |  | 1351.8639 | 88.6869 | 0 | -8.1307 | 1.4108 | 6 | 0 | 0 | -1.5939
1774 | 66.1118 | 66.5166 | 6 |  | 1279.9226 | 88.7105 | 0 | -8.1307 | 1.4108 | 6 | 0 | 0 | -1.4979
1775 | 63.3024 | 63.4903 | 6 |  | 1225.5335 | 88.7319 | 0 | -15.3116 | 8.5917 | 6 | 0 | 0 | -1.4266
1776 | 60.6699 | 59.9129 | 5 |  | 1398.7664 | 88.7456 | 0 | -8.1307 | 1.4108 | 6 | 0 | 0 | -1.6575
1777 | 57.3263 | 57.8481 | 5 |  | 1321.6797 | 88.7483 | 0 | -15.3116 | 8.5917 | 5 | 0 | 0 | -1.5534
1778 | 55.6679 | 55.4369 | 5 |  | 1283.4439 | 88.7622 | 0 | -18.3962 | 11.6763 | 5 | 0 | 0 | -1.5026
1779 | 52.988 | 53.3377 | 5 |  | 1221.6578 | 88.7762 | 0 | -12.8923 | 6.1723 | 5 | 0 | 0 | -1.4215
1780 | 49.9825 | 50.4812 | 0 |  | 800 | 88.7899 | 0 | -8.1307 | 1.4108 | 4 | 0 | 0.23979 | 0.33649
1781 | 46.563 | 46.502 | 3 |  | 1722.2445 | 88.8063 | 0 | -13.3196 | 6.5997 | 4 | 0 | 0 | -2.121
1782 | 43.9075 | 43.5262 | 3 |  | 1692.9176 | 88.8017 | 0 | -12.8923 | 6.1723 | 4 | 0 | 0 | -2.0771
1783 | 40.8234 | 41.0922 | 3 |  | 1574.0044 | 88.7971 | 0 | -12.6775 | 5.9575 | 4 | 0 | 0 | -1.903
1784 | 38.3115 | 38.3925 | 3 |  | 1477.1535 | 88.7923 | 0 | -8.1307 | 1.4108 | 4 | 0 | 0 | -1.7658
1785 | 33.8344 | 34.3198 | 3 |  | 1304.532 | 88.7885 | 0 | -8.1307 | 1.4108 | 3 | 0 | 0 | -1.5306
1786 | 31.4914 | 31.3209 | 3 |  | 1214.1952 | 88.8026 | 0 | -16.7413 | 10.0214 | 3 | 0 | 0 | -1.4118
1787 | 28.867 | 28.632 | 2 |  | 1778.55 | 88.8162 | 0 | -18.3962 | 11.6763 | 3 | 0 | 0 | -2.2065
1788 | 27.5214 | 27.3238 | 2 |  | 1695.6438 | 88.8117 | 0 | -20.6447 | 13.9247 | 2 | 0 | 0 | -2.0812
1789 | 25.4664 | 25.5931 | 2 |  | 1569.0282 | 88.8071 | 0 | -33.4978 | 26.7779 | 2 | 0 | 0 | -1.8959
1790 | 23.3013 | 23.4799 | 2 |  | 1435.6348 | 88.8023 | 0 | -31.6042 | 24.8842 | 2 | 0 | 0 | -1.7081
1791 | 21.1422 | 21.1383 | 2 |  | 1302.6104 | 88.8004 | 0 | -33.4978 | 26.7779 | 2 | 0 | 0 | -1.528
1792 | 18.7462 | 18.8603 | 2 |  | 1154.9882 | 88.8144 | 0 | -24.1014 | 17.3814 | 2 | 0 | 0 | -1.3355
1793 | 15.8321 | 15.8054 | 2 |  | 975.4464 | 88.8202 | 0 | -24.1014 | 17.3814 | 2 | 0 | 0 | -1.1107
1794 | 13.3767 | 13.4004 | 2 |  | 824.1601 | 88.8291 | 0 | -24.1014 | 17.3814 | 1 | 0 | 0.00097718 | -0.9281
1795 | 10.2678 | 10.1784 | 0 |  | 800 | 88.8454 | 2.2076 | -20.9829 | 14.2629 | 0 | 0.08475 | 0.23974 | 0.49344
1796 | 6.7909 | 6.7147 | 0 |  | 800 | 88.8617 | 2.1791 | -20.9829 | 14.2629 | 0 | 0.08475 | 0.23972 | 0.49317
1797 | 2.5135 | 2.5458 | 0 |  | 800 | 88.8781 | 2.1803 | -20.9829 | 14.2629 | 0 | 0.08475 | 0.2397 | 0.49317
1798 | 0.14263 | 0.14209 | 0 |  | 800 | 88.8944 | 2.207 | -31.6315 | 24.9116 | 0 | 0.08475 | 0.23969 | 0.71566
1799 | 0.015169 | 0.0154 | 1 |  | 800 | 88.9108 | 2.2022 | -5.18 | -1.5399 | 0 | 0.08475 | 0.23967 | 0.16331
1800 | 0 | 0 | 0 |  | 800 | 88.9271 | 2.1691 | -21.7204 | 15.0005 | 0 | 0.08475 | 0.23966 | 0.50859
When the bag phases do not coincide with the standard ones, you must provide the 'bag_phases' vector that defines the phases integration times.
If nothing is provided the default WLTP is run as specified by the regulation.
Fill with the theoretical Gears that the vehicle has to follow during the WLTP test.
This field is mandatory only for manual transmition vehicles.

## meta.WLTP-H.10Hz.ts
Time [sec] | Dyno Velocity [km/h]
times | velocities
0 | 0
0.1 | 0
0.2 | 0
0.3 | 0
0.4 | 0
0.5 | 0
0.6 | 0
0.7 | 0
0.8 | 0
0.9 | 0
1 | 0
1.1 | 0
1.2 | 0
1.3 | 0
1.4 | 0
1.5 | 0
1.6 | 0
1.7 | 0
1.8 | 0
1.9 | 0
2 | 0
2.1 | 0
2.2 | 0
2.3 | 0
2.4 | 0
2.5 | 0
2.6 | 0
2.7 | 0
2.8 | 0
2.9 | 0
3 | 0
3.1 | 0
3.2 | 0
3.3 | 0
3.4 | 0
3.5 | 0
3.6 | 0
3.7 | 0
3.8 | 0
3.9 | 0
4 | 0
4.1 | 0
4.2 | 0
4.3 | 0
4.4 | 0
4.5 | 0
4.6 | 0
4.7 | 0
4.8 | 0
4.9 | 0
5 | 0
5.1 | 0
5.2 | 0
5.3 | 0
5.4 | 0
5.5 | 0
5.6 | 0
5.7 | 0
5.8 | 0
5.9 | 0
6 | 0
6.1 | 0
6.2 | 0
6.3 | 0
6.4 | 0
6.5 | 0
6.6 | 0
6.7 | 0
6.8 | 0
6.9 | 0
7 | 0
7.1 | 0
7.2 | 0
7.3 | 0
7.4 | 0
7.5 | 0
7.6 | 0
7.7 | 0
7.8 | 0
7.9 | 0
8 | 0
8.1 | 0
8.2 | 0
8.3 | 0
8.4 | 0
8.5 | 0
8.6 | 0
8.7 | 0
8.8 | 0
8.9 | 0
9 | 0
9.1 | 0
9.2 | 0
9.3 | 0
9.4 | 0
9.5 | 0
9.6 | 0
9.7 | 0
9.8 | 0
9.9 | 0
10 | 0
10.1 | 0.00040938
10.2 | 0.00081875
10.3 | 0.0012281
10.4 | 0.0016375
10.5 | 0.0020469
10.6 | 0.0024563
10.7 | 0.0028656
10.8 | 0.003275
10.9 | 0.0036844
11 | 0.0040938
11.1 | 0.069811
11.2 | 0.13553
11.3 | 0.20125
11.4 | 0.26696
11.5 | 0.33268
11.6 | 0.3984
11.7 | 0.46412
11.8 | 0.52983
11.9 | 0.59555
12 | 0.66127
12.1 | 0.73559
12.2 | 0.80991
12.3 | 0.88423
12.4 | 0.95856
12.5 | 1.0329
12.6 | 1.1072
12.7 | 1.1815
12.8 | 1.2558
12.9 | 1.3302
13 | 1.4045
13.1 | 1.6435
13.2 | 1.8825
13.3 | 2.1215
13.4 | 2.3605
13.5 | 2.5995
13.6 | 2.8385
13.7 | 3.0775
13.8 | 3.3165
13.9 | 3.5555
14 | 3.7945
14.1 | 4.3252
14.2 | 4.8559
14.3 | 5.3865
14.4 | 5.9172
14.5 | 6.4479
14.6 | 6.9786
14.7 | 7.5092
14.8 | 8.0399
14.9 | 8.5706
15 | 9.1013
15.1 | 9.6275
15.2 | 10.1537
15.3 | 10.6799
15.4 | 11.2061
15.5 | 11.7323
15.6 | 12.2586
15.7 | 12.7848
15.8 | 13.311
15.9 | 13.8372
16 | 14.3634
16.1 | 14.505
16.2 | 14.6465
16.3 | 14.7881
16.4 | 14.9297
16.5 | 15.0712
16.6 | 15.2128
16.7 | 15.3543
16.8 | 15.4959
16.9 | 15.6374
17 | 15.779
17.1 | 16.0647
17.2 | 16.3503
17.3 | 16.636
17.4 | 16.9217
17.5 | 17.2074
17.6 | 17.493
17.7 | 17.7787
17.8 | 18.0644
17.9 | 18.3501
18 | 18.6357
18.1 | 19.0982
18.2 | 19.5607
18.3 | 20.0231
18.4 | 20.4856
18.5 | 20.9481
18.6 | 21.4105
18.7 | 21.873
18.8 | 22.3355
18.9 | 22.7979
19 | 23.2604
19.1 | 23.5182
19.2 | 23.7759
19.3 | 24.0337
19.4 | 24.2915
19.5 | 24.5493
19.6 | 24.807
19.7 | 25.0648
19.8 | 25.3226
19.9 | 25.5804
20 | 25.8381
20.1 | 26.0028
20.2 | 26.1676
20.3 | 26.3323
20.4 | 26.497
20.5 | 26.6618
20.6 | 26.8265
20.7 | 26.9912
20.8 | 27.1559
20.9 | 27.3207
21 | 27.4854
21.1 | 27.5204
21.2 | 27.5555
21.3 | 27.5906
21.4 | 27.6256
21.5 | 27.6607
21.6 | 27.6958
21.7 | 27.7308
21.8 | 27.7659
21.9 | 27.801
22 | 27.836
22.1 | 27.8721
22.2 | 27.9081
22.3 | 27.9441
22.4 | 27.9802
22.5 | 28.0162
22.6 | 28.0522
22.7 | 28.0883
22.8 | 28.1243
22.9 | 28.1603
23 | 28.1964
23.1 | 28.2922
23.2 | 28.3881
23.3 | 28.484
23.4 | 28.5799
23.5 | 28.6757
23.6 | 28.7716
23.7 | 28.8675
23.8 | 28.9634
23.9 | 29.0592
24 | 29.1551
24.1 | 29.318
24.2 | 29.4809
24.3 | 29.6439
24.4 | 29.8068
24.5 | 29.9697
24.6 | 30.1326
24.7 | 30.2955
24.8 | 30.4585
24.9 | 30.6214
25 | 30.7843
25.1 | 30.9085
25.2 | 31.0328
25.3 | 31.157
25.4 | 31.2812
25.5 | 31.4055
25.6 | 31.5297
25.7 | 31.6539
25.8 | 31.7782
25.9 | 31.9024
26 | 32.0266
26.1 | 32.1864
26.2 | 32.3461
26.3 | 32.5058
26.4 | 32.6655
26.5 | 32.8253
26.6 | 32.985
26.7 | 33.1447
26.8 | 33.3045
26.9 | 33.4642
27 | 33.6239
27.1 | 33.9495
27.2 | 34.2751
27.3 | 34.6007
27.4 | 34.9263
27.5 | 35.2519
27.6 | 35.5775
27.7 | 35.9031
27.8 | 36.2287
27.9 | 36.5543
28 | 36.8799
28.1 | 37.1127
28.2 | 37.3455
28.3 | 37.5783
28.4 | 37.8111
28.5 | 38.0439
28.6 | 38.2766
28.7 | 38.5094
28.8 | 38.7422
28.9 | 38.975
29 | 39.2078
29.1 | 39.3825
29.2 | 39.5573
29.3 | 39.732
29.4 | 39.9067
29.5 | 40.0815
29.6 | 40.2562
29.7 | 40.4309
29.8 | 40.6057
29.9 | 40.7804
30 | 40.9552
30.1 | 41.0796
30.2 | 41.204
30.3 | 41.3284
30.4 | 41.4528
30.5 | 41.5772
30.6 | 41.7016
30.7 | 41.826
30.8 | 41.9504
30.9 | 42.0748
31 | 42.1992
31.1 | 42.2356
31.2 | 42.272
31.3 | 42.3084
31.4 | 42.3448
31.5 | 42.3812
31.6 | 42.4176
31.7 | 42.454
31.8 | 42.4904
31.9 | 42.5268
32 | 42.5632
32.1 | 42.663
32.2 | 42.7627
32.3 | 42.8625
32.4 | 42.9623
32.5 | 43.0621
32.6 | 43.1618
32.7 | 43.2616
32.8 | 43.3614
32.9 | 43.4612
33 | 43.5609
33.1 | 43.6305
33.2 | 43.7001
33.3 | 43.7697
33.4 | 43.8393
33.5 | 43.9089
33.6 | 43.9785
33.7 | 44.0481
33.8 | 44.1177
33.9 | 44.1873
34 | 44.2568
34.1 | 44.262
34.2 | 44.2672
34.3 | 44.2724
34.4 | 44.2776
34.5 | 44.2828
34.6 | 44.288
34.7 | 44.2932
34.8 | 44.2984
34.9 | 44.3036
35 | 44.3088
35.1 | 44.2478
35.2 | 44.1868
35.3 | 44.1258
35.4 | 44.0648
35.5 | 44.0038
35.6 | 43.9428
35.7 | 43.8818
35.8 | 43.8208
35.9 | 43.7598
36 | 43.6987
36.1 | 43.6227
36.2 | 43.5466
36.3 | 43.4705
36.4 | 43.3944
36.5 | 43.3183
36.6 | 43.2422
36.7 | 43.1662
36.8 | 43.0901
36.9 | 43.014
37 | 42.9379
37.1 | 42.8164
37.2 | 42.6949
37.3 | 42.5734
37.4 | 42.4518
37.5 | 42.3303
37.6 | 42.2088
37.7 | 42.0873
37.8 | 41.9658
37.9 | 41.8443
38 | 41.7227
38.1 | 41.4517
38.2 | 41.1806
38.3 | 40.9095
38.4 | 40.6385
38.5 | 40.3674
38.6 | 40.0963
38.7 | 39.8253
38.8 | 39.5542
38.9 | 39.2831
39 | 39.012
39.1 | 38.7441
39.2 | 38.4762
39.3 | 38.2083
39.4 | 37.9404
39.5 | 37.6725
39.6 | 37.4045
39.7 | 37.1366
39.8 | 36.8687
39.9 | 36.6008
40 | 36.3329
40.1 | 36.0483
40.2 | 35.7637
40.3 | 35.4791
40.4 | 35.1945
40.5 | 34.9099
40.6 | 34.6253
40.7 | 34.3407
40.8 | 34.0561
40.9 | 33.7715
41 | 33.4869
41.1 | 33.3132
41.2 | 33.1394
41.3 | 32.9657
41.4 | 32.792
41.5 | 32.6183
41.6 | 32.4446
41.7 | 32.2709
41.8 | 32.0972
41.9 | 31.9235
42 | 31.7498
42.1 | 31.278
42.2 | 30.8063
42.3 | 30.3346
42.4 | 29.8628
42.5 | 29.3911
42.6 | 28.9194
42.7 | 28.4476
42.8 | 27.9759
42.9 | 27.5042
43 | 27.0324
43.1 | 26.7187
43.2 | 26.4049
43.3 | 26.0911
43.4 | 25.7774
43.5 | 25.4636
43.6 | 25.1498
43.7 | 24.8361
43.8 | 24.5223
43.9 | 24.2085
44 | 23.8948
44.1 | 23.6777
44.2 | 23.4607
44.3 | 23.2437
44.4 | 23.0267
44.5 | 22.8097
44.6 | 22.5927
44.7 | 22.3756
44.8 | 22.1586
44.9 | 21.9416
45 | 21.7246
45.1 | 21.5936
45.2 | 21.4626
45.3 | 21.3316
45.4 | 21.2005
45.5 | 21.0695
45.6 | 20.9385
45.7 | 20.8075
45.8 | 20.6765
45.9 | 20.5455
46 | 20.4144
46.1 | 20.3329
46.2 | 20.2513
46.3 | 20.1697
46.4 | 20.0881
46.5 | 20.0065
46.6 | 19.925
46.7 | 19.8434
46.8 | 19.7618
46.9 | 19.6802
47 | 19.5986
47.1 | 19.5236
47.2 | 19.4486
47.3 | 19.3736
47.4 | 19.2986
47.5 | 19.2236
47.6 | 19.1485
47.7 | 19.0735
47.8 | 18.9985
47.9 | 18.9235
48 | 18.8485
48.1 | 18.6997
48.2 | 18.551
48.3 | 18.4022
48.4 | 18.2534
48.5 | 18.1046
48.6 | 17.9559
48.7 | 17.8071
48.8 | 17.6583
48.9 | 17.5096
49 | 17.3608
49.1 | 17.3889
49.2 | 17.417
49.3 | 17.4451
49.4 | 17.4731
49.5 | 17.5012
49.6 | 17.5293
49.7 | 17.5574
49.8 | 17.5855
49.9 | 17.6136
50 | 17.6416
50.1 | 17.6456
50.2 | 17.6495
50.3 | 17.6534
50.4 | 17.6573
50.5 | 17.6612
50.6 | 17.6651
50.7 | 17.6691
50.8 | 17.673
50.9 | 17.6769
51 | 17.6808
51.1 | 17.5437
51.2 | 17.4067
51.3 | 17.2696
51.4 | 17.1325
51.5 | 16.9954
51.6 | 16.8584
51.7 | 16.7213
51.8 | 16.5842
51.9 | 16.4471
52 | 16.31
52.1 | 16.1392
52.2 | 15.9684
52.3 | 15.7976
52.4 | 15.6268
52.5 | 15.456
52.6 | 15.2852
52.7 | 15.1144
52.8 | 14.9436
52.9 | 14.7728
53 | 14.602
53.1 | 14.4483
53.2 | 14.2946
53.3 | 14.1409
53.4 | 13.9872
53.5 | 13.8335
53.6 | 13.6798
53.7 | 13.5262
53.8 | 13.3725
53.9 | 13.2188
54 | 13.0651
54.1 | 13.0148
54.2 | 12.9645
54.3 | 12.9142
54.4 | 12.8639
54.5 | 12.8137
54.6 | 12.7634
54.7 | 12.7131
54.8 | 12.6628
54.9 | 12.6125
55 | 12.5622
55.1 | 12.5636
55.2 | 12.5649
55.3 | 12.5662
55.4 | 12.5675
55.5 | 12.5689
55.6 | 12.5702
55.7 | 12.5715
55.8 | 12.5728
55.9 | 12.5742
56 | 12.5755
56.1 | 12.594
56.2 | 12.6126
56.3 | 12.6311
56.4 | 12.6496
56.5 | 12.6681
56.6 | 12.6867
56.7 | 12.7052
56.8 | 12.7237
56.9 | 12.7423
57 | 12.7608
57.1 | 12.7772
57.2 | 12.7936
57.3 | 12.81
57.4 | 12.8264
57.5 | 12.8428
57.6 | 12.8592
57.7 | 12.8756
57.8 | 12.8921
57.9 | 12.9085
58 | 12.9249
58.1 | 12.9443
58.2 | 12.9638
58.3 | 12.9833
58.4 | 13.0027
58.5 | 13.0222
58.6 | 13.0417
58.7 | 13.0611
58.8 | 13.0806
58.9 | 13.1001
59 | 13.1195
59.1 | 13.1194
59.2 | 13.1192
59.3 | 13.119
59.4 | 13.1188
59.5 | 13.1187
59.6 | 13.1185
59.7 | 13.1183
59.8 | 13.1181
59.9 | 13.118
60 | 13.1178
60.1 | 13.2333
60.2 | 13.3488
60.3 | 13.4643
60.4 | 13.5798
60.5 | 13.6953
60.6 | 13.8108
60.7 | 13.9263
60.8 | 14.0418
60.9 | 14.1573
61 | 14.2728
61.1 | 14.3197
61.2 | 14.3666
61.3 | 14.4135
61.4 | 14.4604
61.5 | 14.5073
61.6 | 14.5542
61.7 | 14.6011
61.8 | 14.648
61.9 | 14.6949
62 | 14.7419
62.1 | 14.8152
62.2 | 14.8885
62.3 | 14.9619
62.4 | 15.0352
62.5 | 15.1086
62.6 | 15.1819
62.7 | 15.2553
62.8 | 15.3286
62.9 | 15.402
63 | 15.4753
63.1 | 15.5264
63.2 | 15.5775
63.3 | 15.6286
63.4 | 15.6797
63.5 | 15.7308
63.6 | 15.7819
63.7 | 15.833
63.8 | 15.8841
63.9 | 15.9352
64 | 15.9863
64.1 | 16.1095
64.2 | 16.2327
64.3 | 16.3558
64.4 | 16.479
64.5 | 16.6021
64.6 | 16.7253
64.7 | 16.8485
64.8 | 16.9716
64.9 | 17.0948
65 | 17.218
65.1 | 17.2704
65.2 | 17.3228
65.3 | 17.3752
65.4 | 17.4276
65.5 | 17.48
65.6 | 17.5324
65.7 | 17.5849
65.8 | 17.6373
65.9 | 17.6897
66 | 17.7421
66.1 | 17.7389
66.2 | 17.7358
66.3 | 17.7327
66.4 | 17.7295
66.5 | 17.7264
66.6 | 17.7232
66.7 | 17.7201
66.8 | 17.717
66.9 | 17.7138
67 | 17.7107
67.1 | 17.8831
67.2 | 18.0556
67.3 | 18.228
67.4 | 18.4005
67.5 | 18.5729
67.6 | 18.7454
67.7 | 18.9178
67.8 | 19.0903
67.9 | 19.2627
68 | 19.4352
68.1 | 19.7716
68.2 | 20.108
68.3 | 20.4443
68.4 | 20.7807
68.5 | 21.1171
68.6 | 21.4535
68.7 | 21.7899
68.8 | 22.1263
68.9 | 22.4627
69 | 22.799
69.1 | 23.1304
69.2 | 23.4619
69.3 | 23.7933
69.4 | 24.1247
69.5 | 24.4561
69.6 | 24.7875
69.7 | 25.1189
69.8 | 25.4503
69.9 | 25.7817
70 | 26.1131
70.1 | 26.4202
70.2 | 26.7273
70.3 | 27.0344
70.4 | 27.3415
70.5 | 27.6485
70.6 | 27.9556
70.7 | 28.2627
70.8 | 28.5698
70.9 | 28.8769
71 | 29.184
71.1 | 29.3526
71.2 | 29.5213
71.3 | 29.6899
71.4 | 29.8586
71.5 | 30.0272
71.6 | 30.1958
71.7 | 30.3645
71.8 | 30.5331
71.9 | 30.7018
72 | 30.8704
72.1 | 31.1257
72.2 | 31.3811
72.3 | 31.6364
72.4 | 31.8917
72.5 | 32.147
72.6 | 32.4023
72.7 | 32.6576
72.8 | 32.9129
72.9 | 33.1682
73 | 33.4236
73.1 | 33.5717
73.2 | 33.7199
73.3 | 33.8681
73.4 | 34.0162
73.5 | 34.1644
73.6 | 34.3126
73.7 | 34.4607
73.8 | 34.6089
73.9 | 34.7571
74 | 34.9052
74.1 | 34.9995
74.2 | 35.0938
74.3 | 35.188
74.4 | 35.2823
74.5 | 35.3765
74.6 | 35.4708
74.7 | 35.5651
74.8 | 35.6593
74.9 | 35.7536
75 | 35.8479
75.1 | 35.9093
75.2 | 35.9708
75.3 | 36.0323
75.4 | 36.0937
75.5 | 36.1552
75.6 | 36.2167
75.7 | 36.2782
75.8 | 36.3396
75.9 | 36.4011
76 | 36.4626
76.1 | 36.5914
76.2 | 36.7201
76.3 | 36.8489
76.4 | 36.9777
76.5 | 37.1065
76.6 | 37.2353
76.7 | 37.3641
76.8 | 37.4929
76.9 | 37.6217
77 | 37.7505
77.1 | 37.843
77.2 | 37.9355
77.3 | 38.0281
77.4 | 38.1206
77.5 | 38.2131
77.6 | 38.3056
77.7 | 38.3982
77.8 | 38.4907
77.9 | 38.5832
78 | 38.6758
78.1 | 38.6697
78.2 | 38.6637
78.3 | 38.6576
78.4 | 38.6516
78.5 | 38.6456
78.6 | 38.6395
78.7 | 38.6335
78.8 | 38.6274
78.9 | 38.6214
79 | 38.6153
79.1 | 38.6328
79.2 | 38.6503
79.3 | 38.6677
79.4 | 38.6852
79.5 | 38.7027
79.6 | 38.7201
79.7 | 38.7376
79.8 | 38.7551
79.9 | 38.7725
80 | 38.79
80.1 | 38.7834
80.2 | 38.7767
80.3 | 38.7701
80.4 | 38.7635
80.5 | 38.7569
80.6 | 38.7502
80.7 | 38.7436
80.8 | 38.737
80.9 | 38.7303
81 | 38.7237
81.1 | 38.6841
81.2 | 38.6444
81.3 | 38.6048
81.4 | 38.5652
81.5 | 38.5255
81.6 | 38.4859
81.7 | 38.4463
81.8 | 38.4066
81.9 | 38.367
82 | 38.3274
82.1 | 38.2237
82.2 | 38.1199
82.3 | 38.0162
82.4 | 37.9125
82.5 | 37.8088
82.6 | 37.7051
82.7 | 37.6014
82.8 | 37.4977
82.9 | 37.394
83 | 37.2903
83.1 | 37.2558
83.2 | 37.2212
83.3 | 37.1867
83.4 | 37.1521
83.5 | 37.1175
83.6 | 37.083
83.7 | 37.0484
83.8 | 37.0139
83.9 | 36.9793
84 | 36.9447
84.1 | 36.8812
84.2 | 36.8176
84.3 | 36.754
84.4 | 36.6904
84.5 | 36.6268
84.6 | 36.5632
84.7 | 36.4996
84.8 | 36.4361
84.9 | 36.3725
85 | 36.3089
85.1 | 36.2749
85.2 | 36.241
85.3 | 36.2071
85.4 | 36.1731
85.5 | 36.1392
85.6 | 36.1052
85.7 | 36.0713
85.8 | 36.0374
85.9 | 36.0034
86 | 35.9695
86.1 | 35.9179
86.2 | 35.8663
86.3 | 35.8147
86.4 | 35.763
86.5 | 35.7114
86.6 | 35.6598
86.7 | 35.6082
86.8 | 35.5566
86.9 | 35.505
87 | 35.4534
87.1 | 35.423
87.2 | 35.3926
87.3 | 35.3621
87.4 | 35.3317
87.5 | 35.3013
87.6 | 35.2708
87.7 | 35.2404
87.8 | 35.21
87.9 | 35.1795
88 | 35.1491
88.1 | 35.0037
88.2 | 34.8583
88.3 | 34.7128
88.4 | 34.5674
88.5 | 34.422
88.6 | 34.2766
88.7 | 34.1312
88.8 | 33.9857
88.9 | 33.8403
89 | 33.6949
89.1 | 33.3668
89.2 | 33.0387
89.3 | 32.7106
89.4 | 32.3825
89.5 | 32.0544
89.6 | 31.7263
89.7 | 31.3982
89.8 | 31.0701
89.9 | 30.742
90 | 30.4139
90.1 | 29.8699
90.2 | 29.3258
90.3 | 28.7818
90.4 | 28.2377
90.5 | 27.6936
90.6 | 27.1496
90.7 | 26.6055
90.8 | 26.0615
90.9 | 25.5174
91 | 24.9734
91.1 | 24.52
91.2 | 24.0667
91.3 | 23.6134
91.4 | 23.16
91.5 | 22.7067
91.6 | 22.2534
91.7 | 21.8
91.8 | 21.3467
91.9 | 20.8934
92 | 20.44
92.1 | 19.9511
92.2 | 19.4621
92.3 | 18.9731
92.4 | 18.4841
92.5 | 17.9951
92.6 | 17.5061
92.7 | 17.0171
92.8 | 16.5281
92.9 | 16.0391
93 | 15.5501
93.1 | 15.2472
93.2 | 14.9444
93.3 | 14.6415
93.4 | 14.3386
93.5 | 14.0358
93.6 | 13.7329
93.7 | 13.4301
93.8 | 13.1272
93.9 | 12.8243
94 | 12.5215
94.1 | 12.2888
94.2 | 12.0562
94.3 | 11.8236
94.4 | 11.5909
94.5 | 11.3583
94.6 | 11.1256
94.7 | 10.893
94.8 | 10.6604
94.9 | 10.4277
95 | 10.1951
95.1 | 9.8968
95.2 | 9.5984
95.3 | 9.3001
95.4 | 9.0018
95.5 | 8.7035
95.6 | 8.4051
95.7 | 8.1068
95.8 | 7.8085
95.9 | 7.5102
96 | 7.2118
96.1 | 6.94
96.2 | 6.6682
96.3 | 6.3963
96.4 | 6.1245
96.5 | 5.8527
96.6 | 5.5809
96.7 | 5.309
96.8 | 5.0372
96.9 | 4.7654
97 | 4.4935
97.1 | 4.2937
97.2 | 4.0939
97.3 | 3.8941
97.4 | 3.6942
97.5 | 3.4944
97.6 | 3.2946
97.7 | 3.0948
97.8 | 2.895
97.9 | 2.6951
98 | 2.4953
98.1 | 2.3151
98.2 | 2.1349
98.3 | 1.9547
98.4 | 1.7745
98.5 | 1.5943
98.6 | 1.4141
98.7 | 1.2339
98.8 | 1.0537
98.9 | 0.8735
99 | 0.6933
99.1 | 0.62739
99.2 | 0.56149
99.3 | 0.49558
99.4 | 0.42967
99.5 | 0.36377
99.6 | 0.29786
99.7 | 0.23195
99.8 | 0.16605
99.9 | 0.10014
100 | 0.034233
100.1 | 0.031087
100.2 | 0.02794
100.3 | 0.024793
100.4 | 0.021647
100.5 | 0.0185
100.6 | 0.015353
100.7 | 0.012207
100.8 | 0.0090601
100.9 | 0.0059134
101 | 0.0027668
101.1 | 0.0024901
101.2 | 0.0022134
101.3 | 0.0019368
101.4 | 0.0016601
101.5 | 0.0013834
101.6 | 0.0011067
101.7 | 0.00083004
101.8 | 0.00055336
101.9 | 0.00027668
102 | 0
102.1 | 0
102.2 | 0
102.3 | 0
102.4 | 0
102.5 | 0
102.6 | 0
102.7 | 0
102.8 | 0
102.9 | 0
103 | 0
103.1 | 0
103.2 | 0
103.3 | 0
103.4 | 0
103.5 | 0
103.6 | 0
103.7 | 0
103.8 | 0
103.9 | 0
104 | 0
104.1 | 0
104.2 | 0
104.3 | 0
104.4 | 0
104.5 | 0
104.6 | 0
104.7 | 0
104.8 | 0
104.9 | 0
105 | 0
105.1 | 0
105.2 | 0
105.3 | 0
105.4 | 0
105.5 | 0
105.6 | 0
105.7 | 0
105.8 | 0
105.9 | 0
106 | 0
106.1 | 0
106.2 | 0
106.3 | 0
106.4 | 0
106.5 | 0
106.6 | 0
106.7 | 0
106.8 | 0
106.9 | 0
107 | 0
107.1 | 0
107.2 | 0
107.3 | 0
107.4 | 0
107.5 | 0
107.6 | 0
107.7 | 0
107.8 | 0
107.9 | 0
108 | 0
108.1 | 0
108.2 | 0
108.3 | 0
108.4 | 0
108.5 | 0
108.6 | 0
108.7 | 0
108.8 | 0
108.9 | 0
109 | 0
109.1 | 0
109.2 | 0
109.3 | 0
109.4 | 0
109.5 | 0
109.6 | 0
109.7 | 0
109.8 | 0
109.9 | 0
110 | 0
110.1 | 0
110.2 | 0
110.3 | 0
110.4 | 0
110.5 | 0
110.6 | 0
110.7 | 0
110.8 | 0
110.9 | 0
111 | 0
111.1 | 0
111.2 | 0
111.3 | 0
111.4 | 0
111.5 | 0
111.6 | 0
111.7 | 0
111.8 | 0
111.9 | 0
112 | 0
112.1 | 0
112.2 | 0
112.3 | 0
112.4 | 0
112.5 | 0
112.6 | 0
112.7 | 0
112.8 | 0
112.9 | 0
113 | 0
113.1 | 0
113.2 | 0
113.3 | 0
113.4 | 0
113.5 | 0
113.6 | 0
113.7 | 0
113.8 | 0
113.9 | 0
114 | 0
114.1 | 0
114.2 | 0
114.3 | 0
114.4 | 0
114.5 | 0
114.6 | 0
114.7 | 0
114.8 | 0
114.9 | 0
115 | 0
115.1 | 0
115.2 | 0
115.3 | 0
115.4 | 0
115.5 | 0
115.6 | 0
115.7 | 0
115.8 | 0
115.9 | 0
116 | 0
116.1 | 0
116.2 | 0
116.3 | 0
116.4 | 0
116.5 | 0
116.6 | 0
116.7 | 0
116.8 | 0
116.9 | 0
117 | 0
117.1 | 0
117.2 | 0
117.3 | 0
117.4 | 0
117.5 | 0
117.6 | 0
117.7 | 0
117.8 | 0
117.9 | 0
118 | 0
118.1 | 0
118.2 | 0
118.3 | 0
118.4 | 0
118.5 | 0
118.6 | 0
118.7 | 0
118.8 | 0
118.9 | 0
119 | 0
119.1 | 0
119.2 | 0
119.3 | 0
119.4 | 0
119.5 | 0
119.6 | 0
119.7 | 0
119.8 | 0
119.9 | 0
120 | 0
120.1 | 0
120.2 | 0
120.3 | 0
120.4 | 0
120.5 | 0
120.6 | 0
120.7 | 0
120.8 | 0
120.9 | 0
121 | 0
121.1 | 0
121.2 | 0
121.3 | 0
121.4 | 0
121.5 | 0
121.6 | 0
121.7 | 0
121.8 | 0
121.9 | 0
122 | 0
122.1 | 0
122.2 | 0
122.3 | 0
122.4 | 0
122.5 | 0
122.6 | 0
122.7 | 0
122.8 | 0
122.9 | 0
123 | 0
123.1 | 0
123.2 | 0
123.3 | 0
123.4 | 0
123.5 | 0
123.6 | 0
123.7 | 0
123.8 | 0
123.9 | 0
124 | 0
124.1 | 0
124.2 | 0
124.3 | 0
124.4 | 0
124.5 | 0
124.6 | 0
124.7 | 0
124.8 | 0
124.9 | 0
125 | 0
125.1 | 0
125.2 | 0
125.3 | 0
125.4 | 0
125.5 | 0
125.6 | 0
125.7 | 0
125.8 | 0
125.9 | 0
126 | 0
126.1 | 0
126.2 | 0
126.3 | 0
126.4 | 0
126.5 | 0
126.6 | 0
126.7 | 0
126.8 | 0
126.9 | 0
127 | 0
127.1 | 0
127.2 | 0
127.3 | 0
127.4 | 0
127.5 | 0
127.6 | 0
127.7 | 0
127.8 | 0
127.9 | 0
128 | 0
128.1 | 0
128.2 | 0
128.3 | 0
128.4 | 0
128.5 | 0
128.6 | 0
128.7 | 0
128.8 | 0
128.9 | 0
129 | 0
129.1 | 0
129.2 | 0
129.3 | 0
129.4 | 0
129.5 | 0
129.6 | 0
129.7 | 0
129.8 | 0
129.9 | 0
130 | 0
130.1 | 0
130.2 | 0
130.3 | 0
130.4 | 0
130.5 | 0
130.6 | 0
130.7 | 0
130.8 | 0
130.9 | 0
131 | 0
131.1 | 0
131.2 | 0
131.3 | 0
131.4 | 0
131.5 | 0
131.6 | 0
131.7 | 0
131.8 | 0
131.9 | 0
132 | 0
132.1 | 0
132.2 | 0
132.3 | 0
132.4 | 0
132.5 | 0
132.6 | 0
132.7 | 0
132.8 | 0
132.9 | 0
133 | 0
133.1 | 0
133.2 | 0
133.3 | 0
133.4 | 0
133.5 | 0
133.6 | 0
133.7 | 0
133.8 | 0
133.9 | 0
134 | 0
134.1 | 0
134.2 | 0
134.3 | 0
134.4 | 0
134.5 | 0
134.6 | 0
134.7 | 0
134.8 | 0
134.9 | 0
135 | 0
135.1 | 1.1071e-05
135.2 | 2.2142e-05
135.3 | 3.3213e-05
135.4 | 4.4283e-05
135.5 | 5.5354e-05
135.6 | 6.6425e-05
135.7 | 7.7496e-05
135.8 | 8.8567e-05
135.9 | 9.9638e-05
136 | 0.00011071
136.1 | 0.00036984
136.2 | 0.00062897
136.3 | 0.00088811
136.4 | 0.0011472
136.5 | 0.0014064
136.6 | 0.0016655
136.7 | 0.0019246
136.8 | 0.0021838
136.9 | 0.0024429
137 | 0.002702
137.1 | 0.012837
137.2 | 0.022973
137.3 | 0.033108
137.4 | 0.043243
137.5 | 0.053379
137.6 | 0.063514
137.7 | 0.07365
137.8 | 0.083785
137.9 | 0.09392
138 | 0.10406
138.1 | 0.24693
138.2 | 0.38981
138.3 | 0.53269
138.4 | 0.67557
138.5 | 0.81845
138.6 | 0.96133
138.7 | 1.1042
138.8 | 1.2471
138.9 | 1.39
139 | 1.5328
139.1 | 1.7788
139.2 | 2.0247
139.3 | 2.2707
139.4 | 2.5166
139.5 | 2.7626
139.6 | 3.0085
139.7 | 3.2545
139.8 | 3.5004
139.9 | 3.7464
140 | 3.9924
140.1 | 4.4744
140.2 | 4.9564
140.3 | 5.4385
140.4 | 5.9205
140.5 | 6.4025
140.6 | 6.8846
140.7 | 7.3666
140.8 | 7.8487
140.9 | 8.3307
141 | 8.8127
141.1 | 9.3764
141.2 | 9.9401
141.3 | 10.5038
141.4 | 11.0675
141.5 | 11.6312
141.6 | 12.1949
141.7 | 12.7585
141.8 | 13.3222
141.9 | 13.8859
142 | 14.4496
142.1 | 14.6913
142.2 | 14.9329
142.3 | 15.1746
142.4 | 15.4162
142.5 | 15.6579
142.6 | 15.8995
142.7 | 16.1412
142.8 | 16.3828
142.9 | 16.6245
143 | 16.8662
143.1 | 17.0281
143.2 | 17.19
143.3 | 17.352
143.4 | 17.5139
143.5 | 17.6758
143.6 | 17.8378
143.7 | 17.9997
143.8 | 18.1617
143.9 | 18.3236
144 | 18.4855
144.1 | 18.7664
144.2 | 19.0472
144.3 | 19.328
144.4 | 19.6088
144.5 | 19.8896
144.6 | 20.1704
144.7 | 20.4513
144.8 | 20.7321
144.9 | 21.0129
145 | 21.2937
145.1 | 21.3893
145.2 | 21.4849
145.3 | 21.5805
145.4 | 21.6762
145.5 | 21.7718
145.6 | 21.8674
145.7 | 21.963
145.8 | 22.0586
145.9 | 22.1542
146 | 22.2498
146.1 | 22.4547
146.2 | 22.6595
146.3 | 22.8644
146.4 | 23.0692
146.5 | 23.2741
146.6 | 23.4789
146.7 | 23.6838
146.8 | 23.8886
146.9 | 24.0935
147 | 24.2983
147.1 | 24.5116
147.2 | 24.7249
147.3 | 24.9382
147.4 | 25.1514
147.5 | 25.3647
147.6 | 25.578
147.7 | 25.7913
147.8 | 26.0046
147.9 | 26.2179
148 | 26.4311
148.1 | 26.6093
148.2 | 26.7875
148.3 | 26.9656
148.4 | 27.1438
148.5 | 27.322
148.6 | 27.5001
148.7 | 27.6783
148.8 | 27.8565
148.9 | 28.0346
149 | 28.2128
149.1 | 28.3756
149.2 | 28.5385
149.3 | 28.7013
149.4 | 28.8641
149.5 | 29.027
149.6 | 29.1898
149.7 | 29.3527
149.8 | 29.5155
149.9 | 29.6783
150 | 29.8412
150.1 | 29.8447
150.2 | 29.8483
150.3 | 29.8519
150.4 | 29.8554
150.5 | 29.859
150.6 | 29.8625
150.7 | 29.8661
150.8 | 29.8697
150.9 | 29.8732
151 | 29.8768
151.1 | 29.7379
151.2 | 29.5989
151.3 | 29.46
151.4 | 29.321
151.5 | 29.1821
151.6 | 29.0432
151.7 | 28.9042
151.8 | 28.7653
151.9 | 28.6264
152 | 28.4874
152.1 | 28.1917
152.2 | 27.896
152.3 | 27.6003
152.4 | 27.3046
152.5 | 27.0088
152.6 | 26.7131
152.7 | 26.4174
152.8 | 26.1217
152.9 | 25.826
153 | 25.5302
153.1 | 25.114
153.2 | 24.6978
153.3 | 24.2816
153.4 | 23.8654
153.5 | 23.4491
153.6 | 23.0329
153.7 | 22.6167
153.8 | 22.2005
153.9 | 21.7842
154 | 21.368
154.1 | 20.9474
154.2 | 20.5267
154.3 | 20.1061
154.4 | 19.6854
154.5 | 19.2648
154.6 | 18.8442
154.7 | 18.4235
154.8 | 18.0029
154.9 | 17.5822
155 | 17.1616
155.1 | 16.799
155.2 | 16.4363
155.3 | 16.0737
155.4 | 15.7111
155.5 | 15.3485
155.6 | 14.9859
155.7 | 14.6233
155.8 | 14.2606
155.9 | 13.898
156 | 13.5354
156.1 | 13.4679
156.2 | 13.4003
156.3 | 13.3328
156.4 | 13.2653
156.5 | 13.1977
156.6 | 13.1302
156.7 | 13.0626
156.8 | 12.9951
156.9 | 12.9276
157 | 12.86
157.1 | 12.8876
157.2 | 12.9152
157.3 | 12.9428
157.4 | 12.9704
157.5 | 12.998
157.6 | 13.0256
157.7 | 13.0532
157.8 | 13.0808
157.9 | 13.1084
158 | 13.136
158.1 | 13.3609
158.2 | 13.5858
158.3 | 13.8108
158.4 | 14.0357
158.5 | 14.2606
158.6 | 14.4855
158.7 | 14.7105
158.8 | 14.9354
158.9 | 15.1603
159 | 15.3853
159.1 | 15.7681
159.2 | 16.1509
159.3 | 16.5337
159.4 | 16.9165
159.5 | 17.2993
159.6 | 17.6822
159.7 | 18.065
159.8 | 18.4478
159.9 | 18.8306
160 | 19.2134
160.1 | 19.5681
160.2 | 19.9227
160.3 | 20.2774
160.4 | 20.632
160.5 | 20.9867
160.6 | 21.3413
160.7 | 21.696
160.8 | 22.0506
160.9 | 22.4053
161 | 22.7599
161.1 | 22.9686
161.2 | 23.1774
161.3 | 23.3861
161.4 | 23.5948
161.5 | 23.8035
161.6 | 24.0122
161.7 | 24.2209
161.8 | 24.4296
161.9 | 24.6383
162 | 24.8471
162.1 | 24.9785
162.2 | 25.1099
162.3 | 25.2414
162.4 | 25.3728
162.5 | 25.5043
162.6 | 25.6357
162.7 | 25.7672
162.8 | 25.8986
162.9 | 26.0301
163 | 26.1615
163.1 | 26.3908
163.2 | 26.6201
163.3 | 26.8494
163.4 | 27.0786
163.5 | 27.3079
163.6 | 27.5372
163.7 | 27.7664
163.8 | 27.9957
163.9 | 28.225
164 | 28.4543
164.1 | 28.6714
164.2 | 28.8886
164.3 | 29.1058
164.4 | 29.323
164.5 | 29.5401
164.6 | 29.7573
164.7 | 29.9745
164.8 | 30.1917
164.9 | 30.4088
165 | 30.626
165.1 | 30.7132
165.2 | 30.8003
165.3 | 30.8875
165.4 | 30.9747
165.5 | 31.0618
165.6 | 31.149
165.7 | 31.2362
165.8 | 31.3233
165.9 | 31.4105
166 | 31.4977
166.1 | 31.4868
166.2 | 31.4758
166.3 | 31.4649
166.4 | 31.454
166.5 | 31.4431
166.6 | 31.4322
166.7 | 31.4212
166.8 | 31.4103
166.9 | 31.3994
167 | 31.3885
167.1 | 31.598
167.2 | 31.8075
167.3 | 32.017
167.4 | 32.2265
167.5 | 32.436
167.6 | 32.6455
167.7 | 32.855
167.8 | 33.0645
167.9 | 33.274
168 | 33.4835
168.1 | 33.685
168.2 | 33.8864
168.3 | 34.0879
168.4 | 34.2894
168.5 | 34.4909
168.6 | 34.6923
168.7 | 34.8938
168.8 | 35.0953
168.9 | 35.2968
169 | 35.4983
169.1 | 35.6574
169.2 | 35.8166
169.3 | 35.9758
169.4 | 36.1349
169.5 | 36.2941
169.6 | 36.4533
169.7 | 36.6125
169.8 | 36.7716
169.9 | 36.9308
170 | 37.09
170.1 | 37.134
170.2 | 37.1779
170.3 | 37.2219
170.4 | 37.2659
170.5 | 37.3098
170.6 | 37.3538
170.7 | 37.3978
170.8 | 37.4418
170.9 | 37.4857
171 | 37.5297
171.1 | 37.4537
171.2 | 37.3778
171.3 | 37.3018
171.4 | 37.2258
171.5 | 37.1498
171.6 | 37.0739
171.7 | 36.9979
171.8 | 36.9219
171.9 | 36.8459
172 | 36.77
172.1 | 36.476
172.2 | 36.1821
172.3 | 35.8882
172.4 | 35.5942
172.5 | 35.3003
172.6 | 35.0063
172.7 | 34.7124
172.8 | 34.4185
172.9 | 34.1245
173 | 33.8306
173.1 | 33.3958
173.2 | 32.9609
173.3 | 32.5261
173.4 | 32.0913
173.5 | 31.6565
173.6 | 31.2217
173.7 | 30.7868
173.8 | 30.352
173.9 | 29.9172
174 | 29.4824
174.1 | 29.1841
174.2 | 28.8859
174.3 | 28.5876
174.4 | 28.2894
174.5 | 27.9911
174.6 | 27.6929
174.7 | 27.3946
174.8 | 27.0964
174.9 | 26.7982
175 | 26.4999
175.1 | 26.3244
175.2 | 26.1488
175.3 | 25.9733
175.4 | 25.7978
175.5 | 25.6222
175.6 | 25.4467
175.7 | 25.2712
175.8 | 25.0956
175.9 | 24.9201
176 | 24.7445
176.1 | 24.8375
176.2 | 24.9305
176.3 | 25.0235
176.4 | 25.1164
176.5 | 25.2094
176.6 | 25.3024
176.7 | 25.3954
176.8 | 25.4883
176.9 | 25.5813
177 | 25.6743
177.1 | 25.7992
177.2 | 25.9241
177.3 | 26.049
177.4 | 26.1739
177.5 | 26.2988
177.6 | 26.4238
177.7 | 26.5487
177.8 | 26.6736
177.9 | 26.7985
178 | 26.9234
178.1 | 27.1079
178.2 | 27.2923
178.3 | 27.4768
178.4 | 27.6613
178.5 | 27.8457
178.6 | 28.0302
178.7 | 28.2147
178.8 | 28.3991
178.9 | 28.5836
179 | 28.7681
179.1 | 28.8481
179.2 | 28.9281
179.3 | 29.0082
179.4 | 29.0882
179.5 | 29.1682
179.6 | 29.2483
179.7 | 29.3283
179.8 | 29.4083
179.9 | 29.4884
180 | 29.5684
180.1 | 29.6222
180.2 | 29.6759
180.3 | 29.7296
180.4 | 29.7834
180.5 | 29.8371
180.6 | 29.8909
180.7 | 29.9446
180.8 | 29.9984
180.9 | 30.0521
181 | 30.1059
181.1 | 30.0096
181.2 | 29.9133
181.3 | 29.8171
181.4 | 29.7208
181.5 | 29.6245
181.6 | 29.5282
181.7 | 29.432
181.8 | 29.3357
181.9 | 29.2394
182 | 29.1432
182.1 | 28.9807
182.2 | 28.8182
182.3 | 28.6556
182.4 | 28.4931
182.5 | 28.3306
182.6 | 28.1681
182.7 | 28.0056
182.8 | 27.8431
182.9 | 27.6806
183 | 27.5181
183.1 | 27.3639
183.2 | 27.2096
183.3 | 27.0554
183.4 | 26.9012
183.5 | 26.747
183.6 | 26.5927
183.7 | 26.4385
183.8 | 26.2843
183.9 | 26.13
184 | 25.9758
184.1 | 25.8053
184.2 | 25.6348
184.3 | 25.4643
184.4 | 25.2938
184.5 | 25.1233
184.6 | 24.9528
184.7 | 24.7823
184.8 | 24.6118
184.9 | 24.4413
185 | 24.2708
185.1 | 24.0881
185.2 | 23.9053
185.3 | 23.7226
185.4 | 23.5398
185.5 | 23.357
185.6 | 23.1743
185.7 | 22.9915
185.8 | 22.8088
185.9 | 22.626
186 | 22.4432
186.1 | 22.2381
186.2 | 22.033
186.3 | 21.8279
186.4 | 21.6228
186.5 | 21.4176
186.6 | 21.2125
186.7 | 21.0074
186.8 | 20.8023
186.9 | 20.5972
187 | 20.3921
187.1 | 20.1657
187.2 | 19.9393
187.3 | 19.7129
187.4 | 19.4865
187.5 | 19.2602
187.6 | 19.0338
187.7 | 18.8074
187.8 | 18.581
187.9 | 18.3547
188 | 18.1283
188.1 | 17.9422
188.2 | 17.7562
188.3 | 17.5701
188.4 | 17.384
188.5 | 17.198
188.6 | 17.0119
188.7 | 16.8258
188.8 | 16.6398
188.9 | 16.4537
189 | 16.2677
189.1 | 16.1139
189.2 | 15.9602
189.3 | 15.8065
189.4 | 15.6527
189.5 | 15.499
189.6 | 15.3453
189.7 | 15.1916
189.8 | 15.0378
189.9 | 14.8841
190 | 14.7304
190.1 | 14.6355
190.2 | 14.5406
190.3 | 14.4457
190.4 | 14.3509
190.5 | 14.256
190.6 | 14.1611
190.7 | 14.0662
190.8 | 13.9714
190.9 | 13.8765
191 | 13.7816
191.1 | 13.7604
191.2 | 13.7391
191.3 | 13.7179
191.4 | 13.6967
191.5 | 13.6754
191.6 | 13.6542
191.7 | 13.633
191.8 | 13.6117
191.9 | 13.5905
192 | 13.5693
192.1 | 13.5331
192.2 | 13.497
192.3 | 13.4609
192.4 | 13.4247
192.5 | 13.3886
192.6 | 13.3524
192.7 | 13.3163
192.8 | 13.2802
192.9 | 13.244
193 | 13.2079
193.1 | 13.1362
193.2 | 13.0645
193.3 | 12.9928
193.4 | 12.9211
193.5 | 12.8495
193.6 | 12.7778
193.7 | 12.7061
193.8 | 12.6344
193.9 | 12.5627
194 | 12.491
194.1 | 12.5182
194.2 | 12.5454
194.3 | 12.5726
194.4 | 12.5998
194.5 | 12.627
194.6 | 12.6542
194.7 | 12.6814
194.8 | 12.7086
194.9 | 12.7359
195 | 12.7631
195.1 | 12.7514
195.2 | 12.7396
195.3 | 12.7279
195.4 | 12.7162
195.5 | 12.7045
195.6 | 12.6928
195.7 | 12.6811
195.8 | 12.6694
195.9 | 12.6577
196 | 12.646
196.1 | 12.6691
196.2 | 12.6923
196.3 | 12.7154
196.4 | 12.7386
196.5 | 12.7618
196.6 | 12.7849
196.7 | 12.8081
196.8 | 12.8312
196.9 | 12.8544
197 | 12.8775
197.1 | 12.9067
197.2 | 12.9358
197.3 | 12.965
197.4 | 12.9941
197.5 | 13.0232
197.6 | 13.0524
197.7 | 13.0815
197.8 | 13.1107
197.9 | 13.1398
198 | 13.1689
198.1 | 13.1535
198.2 | 13.138
198.3 | 13.1225
198.4 | 13.107
198.5 | 13.0915
198.6 | 13.0761
198.7 | 13.0606
198.8 | 13.0451
198.9 | 13.0296
199 | 13.0142
199.1 | 13.0128
199.2 | 13.0114
199.3 | 13.0101
199.4 | 13.0087
199.5 | 13.0073
199.6 | 13.006
199.7 | 13.0046
199.8 | 13.0032
199.9 | 13.0019
200 | 13.0005
200.1 | 13.0194
200.2 | 13.0384
200.3 | 13.0574
200.4 | 13.0763
200.5 | 13.0953
200.6 | 13.1142
200.7 | 13.1332
200.8 | 13.1521
200.9 | 13.1711
201 | 13.19
201.1 | 13.2306
201.2 | 13.2711
201.3 | 13.3116
201.4 | 13.3522
201.5 | 13.3927
201.6 | 13.4332
201.7 | 13.4738
201.8 | 13.5143
201.9 | 13.5549
202 | 13.5954
202.1 | 13.7807
202.2 | 13.966
202.3 | 14.1514
202.4 | 14.3367
202.5 | 14.522
202.6 | 14.7073
202.7 | 14.8926
202.8 | 15.078
202.9 | 15.2633
203 | 15.4486
203.1 | 15.7086
203.2 | 15.9686
203.3 | 16.2285
203.4 | 16.4885
203.5 | 16.7485
203.6 | 17.0085
203.7 | 17.2684
203.8 | 17.5284
203.9 | 17.7884
204 | 18.0484
204.1 | 18.2275
204.2 | 18.4065
204.3 | 18.5856
204.4 | 18.7647
204.5 | 18.9438
204.6 | 19.1229
204.7 | 19.3019
204.8 | 19.481
204.9 | 19.6601
205 | 19.8392
205.1 | 20.1242
205.2 | 20.4093
205.3 | 20.6944
205.4 | 20.9795
205.5 | 21.2645
205.6 | 21.5496
205.7 | 21.8347
205.8 | 22.1198
205.9 | 22.4048
206 | 22.6899
206.1 | 22.9835
206.2 | 23.2772
206.3 | 23.5708
206.4 | 23.8644
206.5 | 24.158
206.6 | 24.4517
206.7 | 24.7453
206.8 | 25.0389
206.9 | 25.3325
207 | 25.6261
207.1 | 25.8808
207.2 | 26.1354
207.3 | 26.39
207.4 | 26.6447
207.5 | 26.8993
207.6 | 27.1539
207.7 | 27.4086
207.8 | 27.6632
207.9 | 27.9179
208 | 28.1725
208.1 | 28.5156
208.2 | 28.8588
208.3 | 29.2019
208.4 | 29.545
208.5 | 29.8882
208.6 | 30.2313
208.7 | 30.5745
208.8 | 30.9176
208.9 | 31.2607
209 | 31.6039
209.1 | 31.839
209.2 | 32.0742
209.3 | 32.3093
209.4 | 32.5445
209.5 | 32.7796
209.6 | 33.0148
209.7 | 33.2499
209.8 | 33.485
209.9 | 33.7202
210 | 33.9553
210.1 | 34.183
210.2 | 34.4108
210.3 | 34.6385
210.4 | 34.8662
210.5 | 35.0939
210.6 | 35.3216
210.7 | 35.5493
210.8 | 35.777
210.9 | 36.0047
211 | 36.2324
211.1 | 36.3658
211.2 | 36.4991
211.3 | 36.6325
211.4 | 36.7658
211.5 | 36.8991
211.6 | 37.0325
211.7 | 37.1658
211.8 | 37.2991
211.9 | 37.4325
212 | 37.5658
212.1 | 37.7681
212.2 | 37.9704
212.3 | 38.1727
212.4 | 38.375
212.5 | 38.5773
212.6 | 38.7796
212.7 | 38.9819
212.8 | 39.1841
212.9 | 39.3864
213 | 39.5887
213.1 | 39.7525
213.2 | 39.9163
213.3 | 40.0801
213.4 | 40.2439
213.5 | 40.4077
213.6 | 40.5715
213.7 | 40.7353
213.8 | 40.8991
213.9 | 41.0629
214 | 41.2267
214.1 | 41.357
214.2 | 41.4874
214.3 | 41.6177
214.4 | 41.7481
214.5 | 41.8784
214.6 | 42.0088
214.7 | 42.1391
214.8 | 42.2694
214.9 | 42.3998
215 | 42.5301
215.1 | 42.7277
215.2 | 42.9253
215.3 | 43.1229
215.4 | 43.3205
215.5 | 43.518
215.6 | 43.7156
215.7 | 43.9132
215.8 | 44.1108
215.9 | 44.3084
216 | 44.5059
216.1 | 44.6943
216.2 | 44.8827
216.3 | 45.0711
216.4 | 45.2595
216.5 | 45.4479
216.6 | 45.6363
216.7 | 45.8247
216.8 | 46.0131
216.9 | 46.2014
217 | 46.3898
217.1 | 46.587
217.2 | 46.7842
217.3 | 46.9814
217.4 | 47.1786
217.5 | 47.3758
217.6 | 47.573
217.7 | 47.7701
217.8 | 47.9673
217.9 | 48.1645
218 | 48.3617
218.1 | 48.5469
218.2 | 48.732
218.3 | 48.9172
218.4 | 49.1023
218.5 | 49.2875
218.6 | 49.4726
218.7 | 49.6578
218.8 | 49.8429
218.9 | 50.0281
219 | 50.2132
219.1 | 50.3699
219.2 | 50.5267
219.3 | 50.6834
219.4 | 50.8401
219.5 | 50.9968
219.6 | 51.1536
219.7 | 51.3103
219.8 | 51.467
219.9 | 51.6237
220 | 51.7805
220.1 | 51.8381
220.2 | 51.8958
220.3 | 51.9534
220.4 | 52.0111
220.5 | 52.0688
220.6 | 52.1264
220.7 | 52.1841
220.8 | 52.2418
220.9 | 52.2994
221 | 52.3571
221.1 | 52.449
221.2 | 52.5409
221.3 | 52.6328
221.4 | 52.7247
221.5 | 52.8166
221.6 | 52.9085
221.7 | 53.0004
221.8 | 53.0923
221.9 | 53.1842
222 | 53.2761
222.1 | 53.3285
222.2 | 53.3809
222.3 | 53.4333
222.4 | 53.4858
222.5 | 53.5382
222.6 | 53.5906
222.7 | 53.643
222.8 | 53.6954
222.9 | 53.7478
223 | 53.8002
223.1 | 53.7887
223.2 | 53.7773
223.3 | 53.7659
223.4 | 53.7545
223.5 | 53.7431
223.6 | 53.7317
223.7 | 53.7202
223.8 | 53.7088
223.9 | 53.6974
224 | 53.686
224.1 | 53.7163
224.2 | 53.7467
224.3 | 53.7771
224.4 | 53.8074
224.5 | 53.8378
224.6 | 53.8682
224.7 | 53.8985
224.8 | 53.9289
224.9 | 53.9593
225 | 53.9897
225.1 | 54.0577
225.2 | 54.1258
225.3 | 54.1939
225.4 | 54.262
225.5 | 54.3301
225.6 | 54.3982
225.7 | 54.4663
225.8 | 54.5344
225.9 | 54.6025
226 | 54.6706
226.1 | 54.6866
226.2 | 54.7027
226.3 | 54.7187
226.4 | 54.7348
226.5 | 54.7508
226.6 | 54.7669
226.7 | 54.7829
226.8 | 54.799
226.9 | 54.815
227 | 54.8311
227.1 | 54.9236
227.2 | 55.0161
227.3 | 55.1086
227.4 | 55.2011
227.5 | 55.2937
227.6 | 55.3862
227.7 | 55.4787
227.8 | 55.5712
227.9 | 55.6637
228 | 55.7562
228.1 | 55.7821
228.2 | 55.808
228.3 | 55.8339
228.4 | 55.8597
228.5 | 55.8856
228.6 | 55.9115
228.7 | 55.9374
228.8 | 55.9633
228.9 | 55.9891
229 | 56.015
229.1 | 56.0914
229.2 | 56.1678
229.3 | 56.2441
229.4 | 56.3205
229.5 | 56.3969
229.6 | 56.4733
229.7 | 56.5496
229.8 | 56.626
229.9 | 56.7024
230 | 56.7788
230.1 | 56.8072
230.2 | 56.8356
230.3 | 56.864
230.4 | 56.8924
230.5 | 56.9208
230.6 | 56.9491
230.7 | 56.9775
230.8 | 57.0059
230.9 | 57.0343
231 | 57.0627
231.1 | 56.998
231.2 | 56.9333
231.3 | 56.8686
231.4 | 56.8039
231.5 | 56.7392
231.6 | 56.6745
231.7 | 56.6098
231.8 | 56.545
231.9 | 56.4803
232 | 56.4156
232.1 | 56.3114
232.2 | 56.2072
232.3 | 56.103
232.4 | 55.9988
232.5 | 55.8946
232.6 | 55.7904
232.7 | 55.6862
232.8 | 55.582
232.9 | 55.4778
233 | 55.3736
233.1 | 55.2968
233.2 | 55.2201
233.3 | 55.1434
233.4 | 55.0667
233.5 | 54.99
233.6 | 54.9133
233.7 | 54.8366
233.8 | 54.7599
233.9 | 54.6832
234 | 54.6065
234.1 | 54.2727
234.2 | 53.9389
234.3 | 53.6052
234.4 | 53.2714
234.5 | 52.9377
234.6 | 52.6039
234.7 | 52.2701
234.8 | 51.9364
234.9 | 51.6026
235 | 51.2689
235.1 | 51.1085
235.2 | 50.9481
235.3 | 50.7877
235.4 | 50.6274
235.5 | 50.467
235.6 | 50.3066
235.7 | 50.1462
235.8 | 49.9859
235.9 | 49.8255
236 | 49.6651
236.1 | 49.6009
236.2 | 49.5367
236.3 | 49.4725
236.4 | 49.4082
236.5 | 49.344
236.6 | 49.2798
236.7 | 49.2156
236.8 | 49.1513
236.9 | 49.0871
237 | 49.0229
237.1 | 49.0415
237.2 | 49.0602
237.3 | 49.0788
237.4 | 49.0975
237.5 | 49.1161
237.6 | 49.1347
237.7 | 49.1534
237.8 | 49.172
237.9 | 49.1907
238 | 49.2093
238.1 | 49.0526
238.2 | 48.8959
238.3 | 48.7392
238.4 | 48.5825
238.5 | 48.4257
238.6 | 48.269
238.7 | 48.1123
238.8 | 47.9556
238.9 | 47.7989
239 | 47.6422
239.1 | 47.5339
239.2 | 47.4257
239.3 | 47.3174
239.4 | 47.2092
239.5 | 47.1009
239.6 | 46.9927
239.7 | 46.8845
239.8 | 46.7762
239.9 | 46.668
240 | 46.5597
240.1 | 46.2751
240.2 | 45.9904
240.3 | 45.7057
240.4 | 45.4211
240.5 | 45.1364
240.6 | 44.8518
240.7 | 44.5671
240.8 | 44.2824
240.9 | 43.9978
241 | 43.7131
241.1 | 43.3547
241.2 | 42.9963
241.3 | 42.6379
241.4 | 42.2795
241.5 | 41.921
241.6 | 41.5626
241.7 | 41.2042
241.8 | 40.8458
241.9 | 40.4874
242 | 40.129
242.1 | 39.939
242.2 | 39.749
242.3 | 39.559
242.4 | 39.3691
242.5 | 39.1791
242.6 | 38.9891
242.7 | 38.7991
242.8 | 38.6091
242.9 | 38.4192
243 | 38.2292
243.1 | 38.0126
243.2 | 37.796
243.3 | 37.5794
243.4 | 37.3628
243.5 | 37.1462
243.6 | 36.9296
243.7 | 36.713
243.8 | 36.4964
243.9 | 36.2798
244 | 36.0632
244.1 | 35.7818
244.2 | 35.5003
244.3 | 35.2189
244.4 | 34.9375
244.5 | 34.6561
244.6 | 34.3746
244.7 | 34.0932
244.8 | 33.8118
244.9 | 33.5304
245 | 33.2489
245.1 | 32.949
245.2 | 32.6491
245.3 | 32.3492
245.4 | 32.0493
245.5 | 31.7493
245.6 | 31.4494
245.7 | 31.1495
245.8 | 30.8496
245.9 | 30.5497
246 | 30.2498
246.1 | 29.9206
246.2 | 29.5914
246.3 | 29.2623
246.4 | 28.9331
246.5 | 28.6039
246.6 | 28.2748
246.7 | 27.9456
246.8 | 27.6165
246.9 | 27.2873
247 | 26.9581
247.1 | 26.6745
247.2 | 26.3909
247.3 | 26.1073
247.4 | 25.8237
247.5 | 25.5401
247.6 | 25.2565
247.7 | 24.9729
247.8 | 24.6893
247.9 | 24.4057
248 | 24.1221
248.1 | 23.8905
248.2 | 23.6588
248.3 | 23.4272
248.4 | 23.1955
248.5 | 22.9638
248.6 | 22.7322
248.7 | 22.5005
248.8 | 22.2688
248.9 | 22.0372
249 | 21.8055
249.1 | 21.7302
249.2 | 21.655
249.3 | 21.5797
249.4 | 21.5044
249.5 | 21.4291
249.6 | 21.3539
249.7 | 21.2786
249.8 | 21.2033
249.9 | 21.128
250 | 21.0527
250.1 | 20.9796
250.2 | 20.9064
250.3 | 20.8333
250.4 | 20.7601
250.5 | 20.6869
250.6 | 20.6138
250.7 | 20.5406
250.8 | 20.4674
250.9 | 20.3943
251 | 20.3211
251.1 | 20.2349
251.2 | 20.1488
251.3 | 20.0627
251.4 | 19.9765
251.5 | 19.8904
251.6 | 19.8043
251.7 | 19.7181
251.8 | 19.632
251.9 | 19.5458
252 | 19.4597
252.1 | 19.3334
252.2 | 19.2071
252.3 | 19.0808
252.4 | 18.9545
252.5 | 18.8281
252.6 | 18.7018
252.7 | 18.5755
252.8 | 18.4492
252.9 | 18.3229
253 | 18.1966
253.1 | 18.1621
253.2 | 18.1275
253.3 | 18.093
253.4 | 18.0584
253.5 | 18.0239
253.6 | 17.9894
253.7 | 17.9548
253.8 | 17.9203
253.9 | 17.8858
254 | 17.8512
254.1 | 17.8252
254.2 | 17.7991
254.3 | 17.7731
254.4 | 17.747
254.5 | 17.721
254.6 | 17.6949
254.7 | 17.6689
254.8 | 17.6428
254.9 | 17.6168
255 | 17.5907
255.1 | 17.5483
255.2 | 17.5059
255.3 | 17.4635
255.4 | 17.421
255.5 | 17.3786
255.6 | 17.3362
255.7 | 17.2938
255.8 | 17.2514
255.9 | 17.2089
256 | 17.1665
256.1 | 17.0175
256.2 | 16.8684
256.3 | 16.7194
256.4 | 16.5703
256.5 | 16.4213
256.6 | 16.2722
256.7 | 16.1232
256.8 | 15.9741
256.9 | 15.8251
257 | 15.676
257.1 | 15.6076
257.2 | 15.5393
257.3 | 15.4709
257.4 | 15.4025
257.5 | 15.3341
257.6 | 15.2657
257.7 | 15.1974
257.8 | 15.129
257.9 | 15.0606
258 | 14.9922
258.1 | 15.1505
258.2 | 15.3088
258.3 | 15.4671
258.4 | 15.6254
258.5 | 15.7837
258.6 | 15.942
258.7 | 16.1002
258.8 | 16.2585
258.9 | 16.4168
259 | 16.5751
259.1 | 16.8003
259.2 | 17.0255
259.3 | 17.2507
259.4 | 17.4759
259.5 | 17.7011
259.6 | 17.9263
259.7 | 18.1515
259.8 | 18.3767
259.9 | 18.602
260 | 18.8272
260.1 | 19.0492
260.2 | 19.2712
260.3 | 19.4932
260.4 | 19.7152
260.5 | 19.9372
260.6 | 20.1592
260.7 | 20.3812
260.8 | 20.6032
260.9 | 20.8253
261 | 21.0473
261.1 | 21.3788
261.2 | 21.7104
261.3 | 22.042
261.4 | 22.3735
261.5 | 22.7051
261.6 | 23.0367
261.7 | 23.3682
261.8 | 23.6998
261.9 | 24.0314
262 | 24.363
262.1 | 24.7066
262.2 | 25.0502
262.3 | 25.3938
262.4 | 25.7374
262.5 | 26.0811
262.6 | 26.4247
262.7 | 26.7683
262.8 | 27.1119
262.9 | 27.4556
263 | 27.7992
263.1 | 28.1438
263.2 | 28.4883
263.3 | 28.8329
263.4 | 29.1775
263.5 | 29.5221
263.6 | 29.8667
263.7 | 30.2112
263.8 | 30.5558
263.9 | 30.9004
264 | 31.245
264.1 | 31.5148
264.2 | 31.7846
264.3 | 32.0545
264.4 | 32.3243
264.5 | 32.5941
264.6 | 32.8639
264.7 | 33.1337
264.8 | 33.4036
264.9 | 33.6734
265 | 33.9432
265.1 | 34.2072
265.2 | 34.4712
265.3 | 34.7352
265.4 | 34.9992
265.5 | 35.2631
265.6 | 35.5271
265.7 | 35.7911
265.8 | 36.0551
265.9 | 36.3191
266 | 36.5831
266.1 | 36.8399
266.2 | 37.0968
266.3 | 37.3536
266.4 | 37.6105
266.5 | 37.8674
266.6 | 38.1242
266.7 | 38.3811
266.8 | 38.638
266.9 | 38.8948
267 | 39.1517
267.1 | 39.4368
267.2 | 39.7219
267.3 | 40.007
267.4 | 40.2922
267.5 | 40.5773
267.6 | 40.8624
267.7 | 41.1475
267.8 | 41.4326
267.9 | 41.7178
268 | 42.0029
268.1 | 42.1045
268.2 | 42.2062
268.3 | 42.3078
268.4 | 42.4094
268.5 | 42.5111
268.6 | 42.6127
268.7 | 42.7144
268.8 | 42.816
268.9 | 42.9176
269 | 43.0193
269.1 | 43.1822
269.2 | 43.3451
269.3 | 43.508
269.4 | 43.6709
269.5 | 43.8338
269.6 | 43.9967
269.7 | 44.1597
269.8 | 44.3226
269.9 | 44.4855
270 | 44.6484
270.1 | 44.7762
270.2 | 44.904
270.3 | 45.0318
270.4 | 45.1595
270.5 | 45.2873
270.6 | 45.4151
270.7 | 45.5429
270.8 | 45.6707
270.9 | 45.7985
271 | 45.9263
271.1 | 45.913
271.2 | 45.8996
271.3 | 45.8863
271.4 | 45.873
271.5 | 45.8597
271.6 | 45.8464
271.7 | 45.8331
271.8 | 45.8197
271.9 | 45.8064
272 | 45.7931
272.1 | 45.7333
272.2 | 45.6736
272.3 | 45.6138
272.4 | 45.554
272.5 | 45.4942
272.6 | 45.4344
272.7 | 45.3747
272.8 | 45.3149
272.9 | 45.2551
273 | 45.1953
273.1 | 45.0981
273.2 | 45.0008
273.3 | 44.9036
273.4 | 44.8063
273.5 | 44.7091
273.6 | 44.6118
273.7 | 44.5146
273.8 | 44.4173
273.9 | 44.3201
274 | 44.2229
274.1 | 44.0351
274.2 | 43.8473
274.3 | 43.6595
274.4 | 43.4717
274.5 | 43.2839
274.6 | 43.0961
274.7 | 42.9083
274.8 | 42.7206
274.9 | 42.5328
275 | 42.345
275.1 | 42.0229
275.2 | 41.7008
275.3 | 41.3787
275.4 | 41.0566
275.5 | 40.7345
275.6 | 40.4125
275.7 | 40.0904
275.8 | 39.7683
275.9 | 39.4462
276 | 39.1241
276.1 | 38.7654
276.2 | 38.4067
276.3 | 38.0481
276.4 | 37.6894
276.5 | 37.3307
276.6 | 36.972
276.7 | 36.6133
276.8 | 36.2547
276.9 | 35.896
277 | 35.5373
277.1 | 35.3274
277.2 | 35.1176
277.3 | 34.9077
277.4 | 34.6979
277.5 | 34.488
277.6 | 34.2782
277.7 | 34.0683
277.8 | 33.8585
277.9 | 33.6486
278 | 33.4388
278.1 | 32.9308
278.2 | 32.4229
278.3 | 31.915
278.4 | 31.4071
278.5 | 30.8991
278.6 | 30.3912
278.7 | 29.8833
278.8 | 29.3754
278.9 | 28.8674
279 | 28.3595
279.1 | 27.9192
279.2 | 27.4788
279.3 | 27.0385
279.4 | 26.5981
279.5 | 26.1578
279.6 | 25.7175
279.7 | 25.2771
279.8 | 24.8368
279.9 | 24.3964
280 | 23.9561
280.1 | 23.6969
280.2 | 23.4377
280.3 | 23.1785
280.4 | 22.9193
280.5 | 22.6602
280.6 | 22.401
280.7 | 22.1418
280.8 | 21.8826
280.9 | 21.6234
281 | 21.3642
281.1 | 21.416
281.2 | 21.4677
281.3 | 21.5195
281.4 | 21.5713
281.5 | 21.623
281.6 | 21.6748
281.7 | 21.7266
281.8 | 21.7783
281.9 | 21.8301
282 | 21.8818
282.1 | 22.2503
282.2 | 22.6188
282.3 | 22.9872
282.4 | 23.3557
282.5 | 23.7241
282.6 | 24.0926
282.7 | 24.4611
282.8 | 24.8295
282.9 | 25.198
283 | 25.5665
283.1 | 25.9995
283.2 | 26.4326
283.3 | 26.8656
283.4 | 27.2987
283.5 | 27.7317
283.6 | 28.1648
283.7 | 28.5978
283.8 | 29.0309
283.9 | 29.4639
284 | 29.897
284.1 | 30.2102
284.2 | 30.5234
284.3 | 30.8366
284.4 | 31.1498
284.5 | 31.4631
284.6 | 31.7763
284.7 | 32.0895
284.8 | 32.4027
284.9 | 32.7159
285 | 33.0291
285.1 | 33.2892
285.2 | 33.5492
285.3 | 33.8092
285.4 | 34.0692
285.5 | 34.3293
285.6 | 34.5893
285.7 | 34.8493
285.8 | 35.1094
285.9 | 35.3694
286 | 35.6294
286.1 | 35.9517
286.2 | 36.274
286.3 | 36.5963
286.4 | 36.9186
286.5 | 37.2408
286.6 | 37.5631
286.7 | 37.8854
286.8 | 38.2077
286.9 | 38.53
287 | 38.8523
287.1 | 39.3703
287.2 | 39.8883
287.3 | 40.4063
287.4 | 40.9243
287.5 | 41.4423
287.6 | 41.9603
287.7 | 42.4783
287.8 | 42.9964
287.9 | 43.5144
288 | 44.0324
288.1 | 44.2498
288.2 | 44.4672
288.3 | 44.6845
288.4 | 44.9019
288.5 | 45.1193
288.6 | 45.3367
288.7 | 45.5541
288.8 | 45.7715
288.9 | 45.9889
289 | 46.2063
289.1 | 46.3849
289.2 | 46.5636
289.3 | 46.7422
289.4 | 46.9209
289.5 | 47.0995
289.6 | 47.2782
289.7 | 47.4568
289.8 | 47.6355
289.9 | 47.8141
290 | 47.9928
290.1 | 48.1662
290.2 | 48.3397
290.3 | 48.5131
290.4 | 48.6866
290.5 | 48.86
290.6 | 49.0335
290.7 | 49.2069
290.8 | 49.3803
290.9 | 49.5538
291 | 49.7272
291.1 | 49.7429
291.2 | 49.7585
291.3 | 49.7742
291.4 | 49.7898
291.5 | 49.8055
291.6 | 49.8211
291.7 | 49.8368
291.8 | 49.8524
291.9 | 49.8681
292 | 49.8837
292.1 | 49.8374
292.2 | 49.7912
292.3 | 49.7449
292.4 | 49.6986
292.5 | 49.6523
292.6 | 49.606
292.7 | 49.5597
292.8 | 49.5135
292.9 | 49.4672
293 | 49.4209
293.1 | 49.2528
293.2 | 49.0846
293.3 | 48.9165
293.4 | 48.7484
293.5 | 48.5802
293.6 | 48.4121
293.7 | 48.244
293.8 | 48.0758
293.9 | 47.9077
294 | 47.7396
294.1 | 47.7076
294.2 | 47.6757
294.3 | 47.6437
294.4 | 47.6118
294.5 | 47.5798
294.6 | 47.5479
294.7 | 47.5159
294.8 | 47.484
294.9 | 47.452
295 | 47.4201
295.1 | 47.3576
295.2 | 47.2951
295.3 | 47.2327
295.4 | 47.1702
295.5 | 47.1077
295.6 | 47.0453
295.7 | 46.9828
295.8 | 46.9203
295.9 | 46.8578
296 | 46.7954
296.1 | 46.7693
296.2 | 46.7433
296.3 | 46.7172
296.4 | 46.6912
296.5 | 46.6652
296.6 | 46.6391
296.7 | 46.6131
296.8 | 46.587
296.9 | 46.561
297 | 46.5349
297.1 | 46.5553
297.2 | 46.5757
297.3 | 46.5961
297.4 | 46.6165
297.5 | 46.6369
297.6 | 46.6573
297.7 | 46.6776
297.8 | 46.698
297.9 | 46.7184
298 | 46.7388
298.1 | 46.7343
298.2 | 46.7298
298.3 | 46.7253
298.4 | 46.7208
298.5 | 46.7163
298.6 | 46.7118
298.7 | 46.7073
298.8 | 46.7028
298.9 | 46.6983
299 | 46.6938
299.1 | 46.7
299.2 | 46.7063
299.3 | 46.7126
299.4 | 46.7189
299.5 | 46.7251
299.6 | 46.7314
299.7 | 46.7377
299.8 | 46.744
299.9 | 46.7502
300 | 46.7565
300.1 | 46.7706
300.2 | 46.7846
300.3 | 46.7987
300.4 | 46.8127
300.5 | 46.8268
300.6 | 46.8408
300.7 | 46.8549
300.8 | 46.8689
300.9 | 46.883
301 | 46.897
301.1 | 46.8672
301.2 | 46.8374
301.3 | 46.8076
301.4 | 46.7778
301.5 | 46.748
301.6 | 46.7182
301.7 | 46.6884
301.8 | 46.6586
301.9 | 46.6288
302 | 46.599
302.1 | 46.5372
302.2 | 46.4754
302.3 | 46.4136
302.4 | 46.3518
302.5 | 46.29
302.6 | 46.2282
302.7 | 46.1664
302.8 | 46.1045
302.9 | 46.0427
303 | 45.9809
303.1 | 45.8635
303.2 | 45.7462
303.3 | 45.6288
303.4 | 45.5114
303.5 | 45.394
303.6 | 45.2766
303.7 | 45.1593
303.8 | 45.0419
303.9 | 44.9245
304 | 44.8071
304.1 | 44.75
304.2 | 44.6929
304.3 | 44.6357
304.4 | 44.5786
304.5 | 44.5214
304.6 | 44.4643
304.7 | 44.4072
304.8 | 44.35
304.9 | 44.2929
305 | 44.2358
305.1 | 44.1685
305.2 | 44.1012
305.3 | 44.0339
305.4 | 43.9666
305.5 | 43.8993
305.6 | 43.8321
305.7 | 43.7648
305.8 | 43.6975
305.9 | 43.6302
306 | 43.5629
306.1 | 43.4299
306.2 | 43.2969
306.3 | 43.1638
306.4 | 43.0308
306.5 | 42.8978
306.6 | 42.7648
306.7 | 42.6317
306.8 | 42.4987
306.9 | 42.3657
307 | 42.2327
307.1 | 42.11
307.2 | 41.9873
307.3 | 41.8647
307.4 | 41.742
307.5 | 41.6193
307.6 | 41.4967
307.7 | 41.374
307.8 | 41.2513
307.9 | 41.1287
308 | 41.006
308.1 | 40.9188
308.2 | 40.8316
308.3 | 40.7444
308.4 | 40.6572
308.5 | 40.57
308.6 | 40.4828
308.7 | 40.3955
308.8 | 40.3083
308.9 | 40.2211
309 | 40.1339
309.1 | 40.0952
309.2 | 40.0564
309.3 | 40.0177
309.4 | 39.979
309.5 | 39.9402
309.6 | 39.9015
309.7 | 39.8627
309.8 | 39.824
309.9 | 39.7853
310 | 39.7465
310.1 | 39.7122
310.2 | 39.6779
310.3 | 39.6435
310.4 | 39.6092
310.5 | 39.5749
310.6 | 39.5406
310.7 | 39.5063
310.8 | 39.4719
310.9 | 39.4376
311 | 39.4033
311.1 | 39.3688
311.2 | 39.3342
311.3 | 39.2997
311.4 | 39.2652
311.5 | 39.2306
311.6 | 39.1961
311.7 | 39.1616
311.8 | 39.1271
311.9 | 39.0925
312 | 39.058
312.1 | 38.9405
312.2 | 38.823
312.3 | 38.7055
312.4 | 38.5879
312.5 | 38.4704
312.6 | 38.3529
312.7 | 38.2354
312.8 | 38.1179
312.9 | 38.0004
313 | 37.8829
313.1 | 37.7569
313.2 | 37.631
313.3 | 37.505
313.4 | 37.3791
313.5 | 37.2532
313.6 | 37.1272
313.7 | 37.0013
313.8 | 36.8753
313.9 | 36.7494
314 | 36.6234
314.1 | 36.4966
314.2 | 36.3698
314.3 | 36.243
314.4 | 36.1162
314.5 | 35.9894
314.6 | 35.8626
314.7 | 35.7358
314.8 | 35.609
314.9 | 35.4822
315 | 35.3554
315.1 | 35.2706
315.2 | 35.1858
315.3 | 35.1011
315.4 | 35.0163
315.5 | 34.9315
315.6 | 34.8467
315.7 | 34.762
315.8 | 34.6772
315.9 | 34.5924
316 | 34.5076
316.1 | 34.3938
316.2 | 34.28
316.3 | 34.1662
316.4 | 34.0524
316.5 | 33.9386
316.6 | 33.8248
316.7 | 33.7109
316.8 | 33.5971
316.9 | 33.4833
317 | 33.3695
317.1 | 33.2351
317.2 | 33.1008
317.3 | 32.9664
317.4 | 32.8321
317.5 | 32.6977
317.6 | 32.5633
317.7 | 32.429
317.8 | 32.2946
317.9 | 32.1602
318 | 32.0259
318.1 | 31.7503
318.2 | 31.4747
318.3 | 31.1992
318.4 | 30.9236
318.5 | 30.648
318.6 | 30.3724
318.7 | 30.0969
318.8 | 29.8213
318.9 | 29.5457
319 | 29.2701
319.1 | 29.1019
319.2 | 28.9337
319.3 | 28.7655
319.4 | 28.5972
319.5 | 28.429
319.6 | 28.2608
319.7 | 28.0926
319.8 | 27.9243
319.9 | 27.7561
320 | 27.5879
320.1 | 27.4112
320.2 | 27.2344
320.3 | 27.0577
320.4 | 26.881
320.5 | 26.7043
320.6 | 26.5276
320.7 | 26.3508
320.8 | 26.1741
320.9 | 25.9974
321 | 25.8207
321.1 | 25.7779
321.2 | 25.7352
321.3 | 25.6924
321.4 | 25.6496
321.5 | 25.6069
321.6 | 25.5641
321.7 | 25.5213
321.8 | 25.4786
321.9 | 25.4358
322 | 25.3931
322.1 | 25.3806
322.2 | 25.3681
322.3 | 25.3555
322.4 | 25.343
322.5 | 25.3305
322.6 | 25.318
322.7 | 25.3055
322.8 | 25.293
322.9 | 25.2805
323 | 25.268
323.1 | 25.2579
323.2 | 25.2477
323.3 | 25.2376
323.4 | 25.2274
323.5 | 25.2173
323.6 | 25.2071
323.7 | 25.1969
323.8 | 25.1868
323.9 | 25.1766
324 | 25.1665
324.1 | 25.1022
324.2 | 25.0378
324.3 | 24.9735
324.4 | 24.9092
324.5 | 24.8448
324.6 | 24.7805
324.7 | 24.7162
324.8 | 24.6519
324.9 | 24.5875
325 | 24.5232
325.1 | 24.4601
325.2 | 24.397
325.3 | 24.3339
325.4 | 24.2708
325.5 | 24.2077
325.6 | 24.1446
325.7 | 24.0815
325.8 | 24.0184
325.9 | 23.9553
326 | 23.8922
326.1 | 23.8938
326.2 | 23.8954
326.3 | 23.897
326.4 | 23.8986
326.5 | 23.9003
326.6 | 23.9019
326.7 | 23.9035
326.8 | 23.9051
326.9 | 23.9067
327 | 23.9084
327.1 | 23.8633
327.2 | 23.8181
327.3 | 23.773
327.4 | 23.7279
327.5 | 23.6828
327.6 | 23.6377
327.7 | 23.5926
327.8 | 23.5475
327.9 | 23.5024
328 | 23.4573
328.1 | 23.2437
328.2 | 23.0301
328.3 | 22.8166
328.4 | 22.603
328.5 | 22.3895
328.6 | 22.1759
328.7 | 21.9624
328.8 | 21.7488
328.9 | 21.5352
329 | 21.3217
329.1 | 21.1191
329.2 | 20.9165
329.3 | 20.714
329.4 | 20.5114
329.5 | 20.3088
329.6 | 20.1063
329.7 | 19.9037
329.8 | 19.7011
329.9 | 19.4985
330 | 19.296
330.1 | 19.1174
330.2 | 18.9389
330.3 | 18.7603
330.4 | 18.5817
330.5 | 18.4032
330.6 | 18.2246
330.7 | 18.0461
330.8 | 17.8675
330.9 | 17.689
331 | 17.5104
331.1 | 17.4193
331.2 | 17.3282
331.3 | 17.237
331.4 | 17.1459
331.5 | 17.0548
331.6 | 16.9636
331.7 | 16.8725
331.8 | 16.7814
331.9 | 16.6902
332 | 16.5991
332.1 | 16.5452
332.2 | 16.4913
332.3 | 16.4374
332.4 | 16.3834
332.5 | 16.3295
332.6 | 16.2756
332.7 | 16.2217
332.8 | 16.1678
332.9 | 16.1139
333 | 16.06
333.1 | 16.0328
333.2 | 16.0056
333.3 | 15.9784
333.4 | 15.9512
333.5 | 15.924
333.6 | 15.8968
333.7 | 15.8696
333.8 | 15.8424
333.9 | 15.8152
334 | 15.788
334.1 | 15.7387
334.2 | 15.6894
334.3 | 15.6401
334.4 | 15.5908
334.5 | 15.5415
334.6 | 15.4922
334.7 | 15.4429
334.8 | 15.3936
334.9 | 15.3443
335 | 15.295
335.1 | 15.2164
335.2 | 15.1377
335.3 | 15.0591
335.4 | 14.9804
335.5 | 14.9018
335.6 | 14.8231
335.7 | 14.7445
335.8 | 14.6658
335.9 | 14.5872
336 | 14.5085
336.1 | 14.4672
336.2 | 14.4258
336.3 | 14.3844
336.4 | 14.3431
336.5 | 14.3017
336.6 | 14.2603
336.7 | 14.219
336.8 | 14.1776
336.9 | 14.1362
337 | 14.0949
337.1 | 14.0709
337.2 | 14.0469
337.3 | 14.0229
337.4 | 13.9988
337.5 | 13.9748
337.6 | 13.9508
337.7 | 13.9268
337.8 | 13.9028
337.9 | 13.8788
338 | 13.8548
338.1 | 13.9681
338.2 | 14.0815
338.3 | 14.1948
338.4 | 14.3081
338.5 | 14.4214
338.6 | 14.5347
338.7 | 14.6481
338.8 | 14.7614
338.9 | 14.8747
339 | 14.988
339.1 | 15.1762
339.2 | 15.3644
339.3 | 15.5525
339.4 | 15.7407
339.5 | 15.9288
339.6 | 16.117
339.7 | 16.3051
339.8 | 16.4933
339.9 | 16.6815
340 | 16.8696
340.1 | 17.1281
340.2 | 17.3865
340.3 | 17.645
340.4 | 17.9035
340.5 | 18.1619
340.6 | 18.4204
340.7 | 18.6789
340.8 | 18.9373
340.9 | 19.1958
341 | 19.4542
341.1 | 19.835
341.2 | 20.2159
341.3 | 20.5967
341.4 | 20.9775
341.5 | 21.3583
341.6 | 21.7391
341.7 | 22.1199
341.8 | 22.5007
341.9 | 22.8815
342 | 23.2623
342.1 | 23.4835
342.2 | 23.7047
342.3 | 23.9259
342.4 | 24.1471
342.5 | 24.3683
342.6 | 24.5894
342.7 | 24.8106
342.8 | 25.0318
342.9 | 25.253
343 | 25.4742
343.1 | 25.4506
343.2 | 25.4271
343.3 | 25.4035
343.4 | 25.3799
343.5 | 25.3564
343.6 | 25.3328
343.7 | 25.3092
343.8 | 25.2857
343.9 | 25.2621
344 | 25.2385
344.1 | 25.3046
344.2 | 25.3706
344.3 | 25.4367
344.4 | 25.5027
344.5 | 25.5688
344.6 | 25.6348
344.7 | 25.7009
344.8 | 25.7669
344.9 | 25.833
345 | 25.899
345.1 | 25.9132
345.2 | 25.9273
345.3 | 25.9414
345.4 | 25.9556
345.5 | 25.9697
345.6 | 25.9838
345.7 | 25.998
345.8 | 26.0121
345.9 | 26.0262
346 | 26.0404
346.1 | 26.0939
346.2 | 26.1475
346.3 | 26.2011
346.4 | 26.2547
346.5 | 26.3082
346.6 | 26.3618
346.7 | 26.4154
346.8 | 26.469
346.9 | 26.5225
347 | 26.5761
347.1 | 26.5812
347.2 | 26.5862
347.3 | 26.5913
347.4 | 26.5963
347.5 | 26.6014
347.6 | 26.6065
347.7 | 26.6115
347.8 | 26.6166
347.9 | 26.6216
348 | 26.6267
348.1 | 26.6758
348.2 | 26.7249
348.3 | 26.7741
348.4 | 26.8232
348.5 | 26.8723
348.6 | 26.9215
348.7 | 26.9706
348.8 | 27.0197
348.9 | 27.0689
349 | 27.118
349.1 | 27.2013
349.2 | 27.2846
349.3 | 27.3678
349.4 | 27.4511
349.5 | 27.5344
349.6 | 27.6177
349.7 | 27.701
349.8 | 27.7842
349.9 | 27.8675
350 | 27.9508
350.1 | 27.9907
350.2 | 28.0307
350.3 | 28.0706
350.4 | 28.1105
350.5 | 28.1505
350.6 | 28.1904
350.7 | 28.2303
350.8 | 28.2702
350.9 | 28.3102
351 | 28.3501
351.1 | 28.3072
351.2 | 28.2643
351.3 | 28.2214
351.4 | 28.1785
351.5 | 28.1356
351.6 | 28.0927
351.7 | 28.0498
351.8 | 28.007
351.9 | 27.9641
352 | 27.9212
352.1 | 27.8807
352.2 | 27.8403
352.3 | 27.7999
352.4 | 27.7595
352.5 | 27.719
352.6 | 27.6786
352.7 | 27.6382
352.8 | 27.5977
352.9 | 27.5573
353 | 27.5169
353.1 | 27.5609
353.2 | 27.6049
353.3 | 27.649
353.4 | 27.693
353.5 | 27.737
353.6 | 27.7811
353.7 | 27.8251
353.8 | 27.8691
353.9 | 27.9131
354 | 27.9572
354.1 | 27.9411
354.2 | 27.925
354.3 | 27.9089
354.4 | 27.8928
354.5 | 27.8768
354.6 | 27.8607
354.7 | 27.8446
354.8 | 27.8285
354.9 | 27.8124
355 | 27.7963
355.1 | 27.8175
355.2 | 27.8386
355.3 | 27.8597
355.4 | 27.8809
355.5 | 27.902
355.6 | 27.9231
355.7 | 27.9443
355.8 | 27.9654
355.9 | 27.9865
356 | 28.0077
356.1 | 28.0439
356.2 | 28.0801
356.3 | 28.1164
356.4 | 28.1526
356.5 | 28.1888
356.6 | 28.225
356.7 | 28.2613
356.8 | 28.2975
356.9 | 28.3337
357 | 28.37
357.1 | 28.3484
357.2 | 28.3267
357.3 | 28.3051
357.4 | 28.2835
357.5 | 28.2619
357.6 | 28.2403
357.7 | 28.2187
357.8 | 28.1971
357.9 | 28.1755
358 | 28.1538
358.1 | 28.0751
358.2 | 27.9963
358.3 | 27.9176
358.4 | 27.8388
358.5 | 27.7601
358.6 | 27.6813
358.7 | 27.6026
358.8 | 27.5238
358.9 | 27.4451
359 | 27.3663
359.1 | 27.2047
359.2 | 27.0431
359.3 | 26.8815
359.4 | 26.7198
359.5 | 26.5582
359.6 | 26.3966
359.7 | 26.2349
359.8 | 26.0733
359.9 | 25.9117
360 | 25.75
360.1 | 25.6065
360.2 | 25.463
360.3 | 25.3195
360.4 | 25.176
360.5 | 25.0324
360.6 | 24.8889
360.7 | 24.7454
360.8 | 24.6019
360.9 | 24.4583
361 | 24.3148
361.1 | 24.1595
361.2 | 24.0042
361.3 | 23.8489
361.4 | 23.6936
361.5 | 23.5383
361.6 | 23.3829
361.7 | 23.2276
361.8 | 23.0723
361.9 | 22.917
362 | 22.7617
362.1 | 22.6207
362.2 | 22.4796
362.3 | 22.3386
362.4 | 22.1975
362.5 | 22.0565
362.6 | 21.9155
362.7 | 21.7744
362.8 | 21.6334
362.9 | 21.4924
363 | 21.3513
363.1 | 21.2284
363.2 | 21.1055
363.3 | 20.9826
363.4 | 20.8597
363.5 | 20.7368
363.6 | 20.6138
363.7 | 20.4909
363.8 | 20.368
363.9 | 20.2451
364 | 20.1222
364.1 | 20.1568
364.2 | 20.1914
364.3 | 20.2261
364.4 | 20.2607
364.5 | 20.2953
364.6 | 20.3299
364.7 | 20.3645
364.8 | 20.3992
364.9 | 20.4338
365 | 20.4684
365.1 | 20.4563
365.2 | 20.4441
365.3 | 20.432
365.4 | 20.4198
365.5 | 20.4077
365.6 | 20.3956
365.7 | 20.3834
365.8 | 20.3713
365.9 | 20.3591
366 | 20.347
366.1 | 20.3735
366.2 | 20.3999
366.3 | 20.4264
366.4 | 20.4529
366.5 | 20.4793
366.6 | 20.5058
366.7 | 20.5323
366.8 | 20.5588
366.9 | 20.5852
367 | 20.6117
367.1 | 20.6916
367.2 | 20.7714
367.3 | 20.8513
367.4 | 20.9312
367.5 | 21.011
367.6 | 21.0909
367.7 | 21.1708
367.8 | 21.2506
367.9 | 21.3305
368 | 21.4104
368.1 | 21.5084
368.2 | 21.6064
368.3 | 21.7044
368.4 | 21.8024
368.5 | 21.9004
368.6 | 21.9985
368.7 | 22.0965
368.8 | 22.1945
368.9 | 22.2925
369 | 22.3905
369.1 | 22.5265
369.2 | 22.6624
369.3 | 22.7984
369.4 | 22.9343
369.5 | 23.0703
369.6 | 23.2062
369.7 | 23.3421
369.8 | 23.4781
369.9 | 23.614
370 | 23.75
370.1 | 23.8441
370.2 | 23.9382
370.3 | 24.0323
370.4 | 24.1264
370.5 | 24.2205
370.6 | 24.3146
370.7 | 24.4088
370.8 | 24.5029
370.9 | 24.597
371 | 24.6911
371.1 | 24.6369
371.2 | 24.5827
371.3 | 24.5285
371.4 | 24.4743
371.5 | 24.4201
371.6 | 24.366
371.7 | 24.3118
371.8 | 24.2576
371.9 | 24.2034
372 | 24.1492
372.1 | 24.0075
372.2 | 23.8657
372.3 | 23.724
372.4 | 23.5822
372.5 | 23.4405
372.6 | 23.2987
372.7 | 23.157
372.8 | 23.0152
372.9 | 22.8735
373 | 22.7317
373.1 | 22.498
373.2 | 22.2643
373.3 | 22.0306
373.4 | 21.7969
373.5 | 21.5632
373.6 | 21.3295
373.7 | 21.0958
373.8 | 20.8622
373.9 | 20.6285
374 | 20.3948
374.1 | 20.0642
374.2 | 19.7336
374.3 | 19.403
374.4 | 19.0724
374.5 | 18.7418
374.6 | 18.4112
374.7 | 18.0806
374.8 | 17.75
374.9 | 17.4194
375 | 17.0888
375.1 | 16.7829
375.2 | 16.477
375.3 | 16.171
375.4 | 15.8651
375.5 | 15.5592
375.6 | 15.2532
375.7 | 14.9473
375.8 | 14.6414
375.9 | 14.3355
376 | 14.0295
376.1 | 13.8481
376.2 | 13.6666
376.3 | 13.4851
376.4 | 13.3037
376.5 | 13.1222
376.6 | 12.9408
376.7 | 12.7593
376.8 | 12.5778
376.9 | 12.3964
377 | 12.2149
377.1 | 12.0461
377.2 | 11.8772
377.3 | 11.7084
377.4 | 11.5395
377.5 | 11.3706
377.6 | 11.2018
377.7 | 11.0329
377.8 | 10.8641
377.9 | 10.6952
378 | 10.5263
378.1 | 10.3961
378.2 | 10.2659
378.3 | 10.1357
378.4 | 10.0054
378.5 | 9.8752
378.6 | 9.745
378.7 | 9.6148
378.8 | 9.4845
378.9 | 9.3543
379 | 9.2241
379.1 | 9.1849
379.2 | 9.1458
379.3 | 9.1066
379.4 | 9.0675
379.5 | 9.0284
379.6 | 8.9892
379.7 | 8.9501
379.8 | 8.9109
379.9 | 8.8718
380 | 8.8326
380.1 | 8.6781
380.2 | 8.5237
380.3 | 8.3692
380.4 | 8.2147
380.5 | 8.0602
380.6 | 7.9057
380.7 | 7.7513
380.8 | 7.5968
380.9 | 7.4423
381 | 7.2878
381.1 | 7.1358
381.2 | 6.9837
381.3 | 6.8316
381.4 | 6.6796
381.5 | 6.5275
381.6 | 6.3754
381.7 | 6.2234
381.8 | 6.0713
381.9 | 5.9192
382 | 5.7672
382.1 | 5.6737
382.2 | 5.5803
382.3 | 5.4868
382.4 | 5.3934
382.5 | 5.3
382.6 | 5.2065
382.7 | 5.1131
382.8 | 5.0196
382.9 | 4.9262
383 | 4.8327
383.1 | 4.7169
383.2 | 4.601
383.3 | 4.4851
383.4 | 4.3692
383.5 | 4.2533
383.6 | 4.1374
383.7 | 4.0215
383.8 | 3.9056
383.9 | 3.7897
384 | 3.6738
384.1 | 3.4835
384.2 | 3.2931
384.3 | 3.1028
384.4 | 2.9124
384.5 | 2.7221
384.6 | 2.5317
384.7 | 2.3414
384.8 | 2.151
384.9 | 1.9607
385 | 1.7704
385.1 | 1.6097
385.2 | 1.449
385.3 | 1.2883
385.4 | 1.1277
385.5 | 0.96701
385.6 | 0.80634
385.7 | 0.64567
385.8 | 0.485
385.9 | 0.32433
386 | 0.16366
386.1 | 0.14841
386.2 | 0.13315
386.3 | 0.1179
386.4 | 0.10264
386.5 | 0.087391
386.6 | 0.072138
386.7 | 0.056884
386.8 | 0.041631
386.9 | 0.026377
387 | 0.011124
387.1 | 0.010136
387.2 | 0.0091483
387.3 | 0.0081605
387.4 | 0.0071727
387.5 | 0.0061848
387.6 | 0.005197
387.7 | 0.0042092
387.8 | 0.0032213
387.9 | 0.0022335
388 | 0.0012456
388.1 | 0.0011211
388.2 | 0.00099652
388.3 | 0.00087195
388.4 | 0.00074739
388.5 | 0.00062282
388.6 | 0.00049826
388.7 | 0.00037369
388.8 | 0.00024913
388.9 | 0.00012456
389 | 0
389.1 | 0
389.2 | 0
389.3 | 0
389.4 | 0
389.5 | 0
389.6 | 0
389.7 | 0
389.8 | 0
389.9 | 0
390 | 0
390.1 | 0
390.2 | 0
390.3 | 0
390.4 | 0
390.5 | 0
390.6 | 0
390.7 | 0
390.8 | 0
390.9 | 0
391 | 0
391.1 | 0
391.2 | 0
391.3 | 0
391.4 | 0
391.5 | 0
391.6 | 0
391.7 | 0
391.8 | 0
391.9 | 0
392 | 0
392.1 | 0.049631
392.2 | 0.099262
392.3 | 0.14889
392.4 | 0.19852
392.5 | 0.24816
392.6 | 0.29779
392.7 | 0.34742
392.8 | 0.39705
392.9 | 0.44668
393 | 0.49631
393.1 | 0.73572
393.2 | 0.97513
393.3 | 1.2145
393.4 | 1.4539
393.5 | 1.6933
393.6 | 1.9328
393.7 | 2.1722
393.8 | 2.4116
393.9 | 2.651
394 | 2.8904
394.1 | 3.2158
394.2 | 3.5413
394.3 | 3.8667
394.4 | 4.1921
394.5 | 4.5176
394.6 | 4.843
394.7 | 5.1684
394.8 | 5.4939
394.9 | 5.8193
395 | 6.1447
395.1 | 6.6042
395.2 | 7.0637
395.3 | 7.5232
395.4 | 7.9828
395.5 | 8.4423
395.6 | 8.9018
395.7 | 9.3613
395.8 | 9.8208
395.9 | 10.2803
396 | 10.7398
396.1 | 11.2139
396.2 | 11.6879
396.3 | 12.162
396.4 | 12.6361
396.5 | 13.1101
396.6 | 13.5842
396.7 | 14.0582
396.8 | 14.5323
396.9 | 15.0064
397 | 15.4804
397.1 | 15.754
397.2 | 16.0275
397.3 | 16.3011
397.4 | 16.5747
397.5 | 16.8482
397.6 | 17.1218
397.7 | 17.3953
397.8 | 17.6689
397.9 | 17.9424
398 | 18.216
398.1 | 18.6785
398.2 | 19.1409
398.3 | 19.6034
398.4 | 20.0658
398.5 | 20.5283
398.6 | 20.9907
398.7 | 21.4532
398.8 | 21.9156
398.9 | 22.3781
399 | 22.8405
399.1 | 23.1362
399.2 | 23.4318
399.3 | 23.7274
399.4 | 24.0231
399.5 | 24.3187
399.6 | 24.6143
399.7 | 24.9099
399.8 | 25.2056
399.9 | 25.5012
400 | 25.7968
400.1 | 25.77
400.2 | 25.7431
400.3 | 25.7162
400.4 | 25.6893
400.5 | 25.6624
400.6 | 25.6355
400.7 | 25.6087
400.8 | 25.5818
400.9 | 25.5549
401 | 25.528
401.1 | 25.4403
401.2 | 25.3526
401.3 | 25.2649
401.4 | 25.1772
401.5 | 25.0895
401.6 | 25.0018
401.7 | 24.914
401.8 | 24.8263
401.9 | 24.7386
402 | 24.6509
402.1 | 24.6733
402.2 | 24.6958
402.3 | 24.7182
402.4 | 24.7406
402.5 | 24.763
402.6 | 24.7855
402.7 | 24.8079
402.8 | 24.8303
402.9 | 24.8527
403 | 24.8752
403.1 | 24.7843
403.2 | 24.6934
403.3 | 24.6025
403.4 | 24.5117
403.5 | 24.4208
403.6 | 24.3299
403.7 | 24.239
403.8 | 24.1482
403.9 | 24.0573
404 | 23.9664
404.1 | 23.7807
404.2 | 23.595
404.3 | 23.4092
404.4 | 23.2235
404.5 | 23.0378
404.6 | 22.852
404.7 | 22.6663
404.8 | 22.4806
404.9 | 22.2949
405 | 22.1091
405.1 | 21.965
405.2 | 21.8209
405.3 | 21.6768
405.4 | 21.5327
405.5 | 21.3886
405.6 | 21.2445
405.7 | 21.1004
405.8 | 20.9563
405.9 | 20.8122
406 | 20.6681
406.1 | 20.4859
406.2 | 20.3036
406.3 | 20.1214
406.4 | 19.9392
406.5 | 19.757
406.6 | 19.5747
406.7 | 19.3925
406.8 | 19.2103
406.9 | 19.0281
407 | 18.8459
407.1 | 18.6659
407.2 | 18.4859
407.3 | 18.3059
407.4 | 18.1259
407.5 | 17.9459
407.6 | 17.766
407.7 | 17.586
407.8 | 17.406
407.9 | 17.226
408 | 17.046
408.1 | 16.8932
408.2 | 16.7403
408.3 | 16.5874
408.4 | 16.4345
408.5 | 16.2816
408.6 | 16.1288
408.7 | 15.9759
408.8 | 15.823
408.9 | 15.6701
409 | 15.5172
409.1 | 15.3521
409.2 | 15.1871
409.3 | 15.022
409.4 | 14.8569
409.5 | 14.6918
409.6 | 14.5267
409.7 | 14.3616
409.8 | 14.1965
409.9 | 14.0314
410 | 13.8663
410.1 | 13.7856
410.2 | 13.705
410.3 | 13.6243
410.4 | 13.5436
410.5 | 13.463
410.6 | 13.3823
410.7 | 13.3016
410.8 | 13.2209
410.9 | 13.1403
411 | 13.0596
411.1 | 13.1549
411.2 | 13.2502
411.3 | 13.3455
411.4 | 13.4408
411.5 | 13.5361
411.6 | 13.6314
411.7 | 13.7267
411.8 | 13.822
411.9 | 13.9173
412 | 14.0127
412.1 | 14.038
412.2 | 14.0633
412.3 | 14.0886
412.4 | 14.1139
412.5 | 14.1393
412.6 | 14.1646
412.7 | 14.1899
412.8 | 14.2152
412.9 | 14.2406
413 | 14.2659
413.1 | 14.3281
413.2 | 14.3904
413.3 | 14.4526
413.4 | 14.5148
413.5 | 14.5771
413.6 | 14.6393
413.7 | 14.7016
413.8 | 14.7638
413.9 | 14.8261
414 | 14.8883
414.1 | 14.9609
414.2 | 15.0335
414.3 | 15.1061
414.4 | 15.1787
414.5 | 15.2512
414.6 | 15.3238
414.7 | 15.3964
414.8 | 15.469
414.9 | 15.5416
415 | 15.6142
415.1 | 15.7387
415.2 | 15.8632
415.3 | 15.9877
415.4 | 16.1122
415.5 | 16.2368
415.6 | 16.3613
415.7 | 16.4858
415.8 | 16.6103
415.9 | 16.7348
416 | 16.8594
416.1 | 16.9632
416.2 | 17.067
416.3 | 17.1708
416.4 | 17.2746
416.5 | 17.3785
416.6 | 17.4823
416.7 | 17.5861
416.8 | 17.6899
416.9 | 17.7937
417 | 17.8976
417.1 | 18.0002
417.2 | 18.1028
417.3 | 18.2055
417.4 | 18.3081
417.5 | 18.4107
417.6 | 18.5134
417.7 | 18.616
417.8 | 18.7187
417.9 | 18.8213
418 | 18.9239
418.1 | 18.9767
418.2 | 19.0294
418.3 | 19.0821
418.4 | 19.1348
418.5 | 19.1875
418.6 | 19.2402
418.7 | 19.2929
418.8 | 19.3457
418.9 | 19.3984
419 | 19.4511
419.1 | 19.407
419.2 | 19.363
419.3 | 19.319
419.4 | 19.2749
419.5 | 19.2309
419.6 | 19.1868
419.7 | 19.1428
419.8 | 19.0988
419.9 | 19.0547
420 | 19.0107
420.1 | 18.8909
420.2 | 18.7711
420.3 | 18.6513
420.4 | 18.5315
420.5 | 18.4117
420.6 | 18.2919
420.7 | 18.1721
420.8 | 18.0524
420.9 | 17.9326
421 | 17.8128
421.1 | 17.7086
421.2 | 17.6044
421.3 | 17.5002
421.4 | 17.3959
421.5 | 17.2917
421.6 | 17.1875
421.7 | 17.0833
421.8 | 16.9791
421.9 | 16.8749
422 | 16.7707
422.1 | 16.7451
422.2 | 16.7194
422.3 | 16.6938
422.4 | 16.6682
422.5 | 16.6425
422.6 | 16.6169
422.7 | 16.5913
422.8 | 16.5657
422.9 | 16.54
423 | 16.5144
423.1 | 16.5206
423.2 | 16.5268
423.3 | 16.533
423.4 | 16.5392
423.5 | 16.5454
423.6 | 16.5516
423.7 | 16.5578
423.8 | 16.564
423.9 | 16.5702
424 | 16.5764
424.1 | 16.7337
424.2 | 16.891
424.3 | 17.0483
424.4 | 17.2056
424.5 | 17.3628
424.6 | 17.5201
424.7 | 17.6774
424.8 | 17.8347
424.9 | 17.992
425 | 18.1493
425.1 | 18.4497
425.2 | 18.7502
425.3 | 19.0507
425.4 | 19.3511
425.5 | 19.6516
425.6 | 19.952
425.7 | 20.2525
425.8 | 20.5529
425.9 | 20.8534
426 | 21.1538
426.1 | 21.6252
426.2 | 22.0966
426.3 | 22.568
426.4 | 23.0393
426.5 | 23.5107
426.6 | 23.9821
426.7 | 24.4535
426.8 | 24.9248
426.9 | 25.3962
427 | 25.8676
427.1 | 26.3166
427.2 | 26.7656
427.3 | 27.2147
427.4 | 27.6637
427.5 | 28.1127
427.6 | 28.5617
427.7 | 29.0108
427.8 | 29.4598
427.9 | 29.9088
428 | 30.3578
428.1 | 30.5209
428.2 | 30.6839
428.3 | 30.8469
428.4 | 31.0099
428.5 | 31.1729
428.6 | 31.336
428.7 | 31.499
428.8 | 31.662
428.9 | 31.825
429 | 31.9881
429.1 | 32.1031
429.2 | 32.2181
429.3 | 32.3331
429.4 | 32.4481
429.5 | 32.5631
429.6 | 32.6781
429.7 | 32.7931
429.8 | 32.9081
429.9 | 33.0231
430 | 33.1381
430.1 | 33.2067
430.2 | 33.2752
430.3 | 33.3437
430.4 | 33.4123
430.5 | 33.4808
430.6 | 33.5493
430.7 | 33.6179
430.8 | 33.6864
430.9 | 33.7549
431 | 33.8235
431.1 | 33.6746
431.2 | 33.5258
431.3 | 33.3769
431.4 | 33.228
431.5 | 33.0792
431.6 | 32.9303
431.7 | 32.7815
431.8 | 32.6326
431.9 | 32.4838
432 | 32.3349
432.1 | 32.2534
432.2 | 32.1718
432.3 | 32.0902
432.4 | 32.0087
432.5 | 31.9271
432.6 | 31.8455
432.7 | 31.764
432.8 | 31.6824
432.9 | 31.6008
433 | 31.5193
433.1 | 31.5066
433.2 | 31.4939
433.3 | 31.4811
433.4 | 31.4684
433.5 | 31.4557
433.6 | 31.443
433.7 | 31.4303
433.8 | 31.4176
433.9 | 31.4049
434 | 31.3922
434.1 | 31.4145
434.2 | 31.4368
434.3 | 31.4591
434.4 | 31.4814
434.5 | 31.5037
434.6 | 31.5259
434.7 | 31.5482
434.8 | 31.5705
434.9 | 31.5928
435 | 31.6151
435.1 | 31.5436
435.2 | 31.4721
435.3 | 31.4006
435.4 | 31.3291
435.5 | 31.2576
435.6 | 31.186
435.7 | 31.1145
435.8 | 31.043
435.9 | 30.9715
436 | 30.9
436.1 | 30.7126
436.2 | 30.5252
436.3 | 30.3378
436.4 | 30.1504
436.5 | 29.963
436.6 | 29.7756
436.7 | 29.5882
436.8 | 29.4008
436.9 | 29.2134
437 | 29.026
437.1 | 28.7981
437.2 | 28.5701
437.3 | 28.3422
437.4 | 28.1142
437.5 | 27.8863
437.6 | 27.6583
437.7 | 27.4303
437.8 | 27.2024
437.9 | 26.9744
438 | 26.7465
438.1 | 26.3219
438.2 | 25.8974
438.3 | 25.4729
438.4 | 25.0483
438.5 | 24.6238
438.6 | 24.1993
438.7 | 23.7747
438.8 | 23.3502
438.9 | 22.9257
439 | 22.5012
439.1 | 22.0035
439.2 | 21.5059
439.3 | 21.0083
439.4 | 20.5107
439.5 | 20.0131
439.6 | 19.5155
439.7 | 19.0179
439.8 | 18.5203
439.9 | 18.0227
440 | 17.5251
440.1 | 17.0066
440.2 | 16.4881
440.3 | 15.9696
440.4 | 15.451
440.5 | 14.9325
440.6 | 14.414
440.7 | 13.8955
440.8 | 13.377
440.9 | 12.8585
441 | 12.3399
441.1 | 11.835
441.2 | 11.33
441.3 | 10.825
441.4 | 10.32
441.5 | 9.815
441.6 | 9.31
441.7 | 8.8051
441.8 | 8.3001
441.9 | 7.7951
442 | 7.2901
442.1 | 6.8784
442.2 | 6.4667
442.3 | 6.055
442.4 | 5.6433
442.5 | 5.2316
442.6 | 4.8198
442.7 | 4.4081
442.8 | 3.9964
442.9 | 3.5847
443 | 3.173
443.1 | 2.9444
443.2 | 2.7159
443.3 | 2.4873
443.4 | 2.2587
443.5 | 2.0302
443.6 | 1.8016
443.7 | 1.573
443.8 | 1.3444
443.9 | 1.1159
444 | 0.88731
444.1 | 0.80541
444.2 | 0.72351
444.3 | 0.64161
444.4 | 0.55971
444.5 | 0.47781
444.6 | 0.39591
444.7 | 0.31401
444.8 | 0.23212
444.9 | 0.15022
445 | 0.068319
445.1 | 0.062317
445.2 | 0.056316
445.3 | 0.050314
445.4 | 0.044312
445.5 | 0.038311
445.6 | 0.032309
445.7 | 0.026308
445.8 | 0.020306
445.9 | 0.014304
446 | 0.0083029
446.1 | 0.0074726
446.2 | 0.0066423
446.3 | 0.005812
446.4 | 0.0049817
446.5 | 0.0041514
446.6 | 0.0033211
446.7 | 0.0024909
446.8 | 0.0016606
446.9 | 0.00083029
447 | 0
447.1 | 0
447.2 | 0
447.3 | 0
447.4 | 0
447.5 | 0
447.6 | 0
447.7 | 0
447.8 | 0
447.9 | 0
448 | 0
448.1 | 0
448.2 | 0
448.3 | 0
448.4 | 0
448.5 | 0
448.6 | 0
448.7 | 0
448.8 | 0
448.9 | 0
449 | 0
449.1 | 0
449.2 | 0
449.3 | 0
449.4 | 0
449.5 | 0
449.6 | 0
449.7 | 0
449.8 | 0
449.9 | 0
450 | 0
450.1 | 0
450.2 | 0
450.3 | 0
450.4 | 0
450.5 | 0
450.6 | 0
450.7 | 0
450.8 | 0
450.9 | 0
451 | 0
451.1 | 0
451.2 | 0
451.3 | 0
451.4 | 0
451.5 | 0
451.6 | 0
451.7 | 0
451.8 | 0
451.9 | 0
452 | 0
452.1 | 0
452.2 | 0
452.3 | 0
452.4 | 0
452.5 | 0
452.6 | 0
452.7 | 0
452.8 | 0
452.9 | 0
453 | 0
453.1 | 0
453.2 | 0
453.3 | 0
453.4 | 0
453.5 | 0
453.6 | 0
453.7 | 0
453.8 | 0
453.9 | 0
454 | 0
454.1 | 0
454.2 | 0
454.3 | 0
454.4 | 0
454.5 | 0
454.6 | 0
454.7 | 0
454.8 | 0
454.9 | 0
455 | 0
455.1 | 0
455.2 | 0
455.3 | 0
455.4 | 0
455.5 | 0
455.6 | 0
455.7 | 0
455.8 | 0
455.9 | 0
456 | 0
456.1 | 0
456.2 | 0
456.3 | 0
456.4 | 0
456.5 | 0
456.6 | 0
456.7 | 0
456.8 | 0
456.9 | 0
457 | 0
457.1 | 0
457.2 | 0
457.3 | 0
457.4 | 0
457.5 | 0
457.6 | 0
457.7 | 0
457.8 | 0
457.9 | 0
458 | 0
458.1 | 0
458.2 | 0
458.3 | 0
458.4 | 0
458.5 | 0
458.6 | 0
458.7 | 0
458.8 | 0
458.9 | 0
459 | 0
459.1 | 0
459.2 | 0
459.3 | 0
459.4 | 0
459.5 | 0
459.6 | 0
459.7 | 0
459.8 | 0
459.9 | 0
460 | 0
460.1 | 0
460.2 | 0
460.3 | 0
460.4 | 0
460.5 | 0
460.6 | 0
460.7 | 0
460.8 | 0
460.9 | 0
461 | 0
461.1 | 0
461.2 | 0
461.3 | 0
461.4 | 0
461.5 | 0
461.6 | 0
461.7 | 0
461.8 | 0
461.9 | 0
462 | 0
462.1 | 0
462.2 | 0
462.3 | 0
462.4 | 0
462.5 | 0
462.6 | 0
462.7 | 0
462.8 | 0
462.9 | 0
463 | 0
463.1 | 0
463.2 | 0
463.3 | 0
463.4 | 0
463.5 | 0
463.6 | 0
463.7 | 0
463.8 | 0
463.9 | 0
464 | 0
464.1 | 0
464.2 | 0
464.3 | 0
464.4 | 0
464.5 | 0
464.6 | 0
464.7 | 0
464.8 | 0
464.9 | 0
465 | 0
465.1 | 0
465.2 | 0
465.3 | 0
465.4 | 0
465.5 | 0
465.6 | 0
465.7 | 0
465.8 | 0
465.9 | 0
466 | 0
466.1 | 0
466.2 | 0
466.3 | 0
466.4 | 0
466.5 | 0
466.6 | 0
466.7 | 0
466.8 | 0
466.9 | 0
467 | 0
467.1 | 0
467.2 | 0
467.3 | 0
467.4 | 0
467.5 | 0
467.6 | 0
467.7 | 0
467.8 | 0
467.9 | 0
468 | 0
468.1 | 0
468.2 | 0
468.3 | 0
468.4 | 0
468.5 | 0
468.6 | 0
468.7 | 0
468.8 | 0
468.9 | 0
469 | 0
469.1 | 0
469.2 | 0
469.3 | 0
469.4 | 0
469.5 | 0
469.6 | 0
469.7 | 0
469.8 | 0
469.9 | 0
470 | 0
470.1 | 0
470.2 | 0
470.3 | 0
470.4 | 0
470.5 | 0
470.6 | 0
470.7 | 0
470.8 | 0
470.9 | 0
471 | 0
471.1 | 0
471.2 | 0
471.3 | 0
471.4 | 0
471.5 | 0
471.6 | 0
471.7 | 0
471.8 | 0
471.9 | 0
472 | 0
472.1 | 0
472.2 | 0
472.3 | 0
472.4 | 0
472.5 | 0
472.6 | 0
472.7 | 0
472.8 | 0
472.9 | 0
473 | 0
473.1 | 0
473.2 | 0
473.3 | 0
473.4 | 0
473.5 | 0
473.6 | 0
473.7 | 0
473.8 | 0
473.9 | 0
474 | 0
474.1 | 0
474.2 | 0
474.3 | 0
474.4 | 0
474.5 | 0
474.6 | 0
474.7 | 0
474.8 | 0
474.9 | 0
475 | 0
475.1 | 0
475.2 | 0
475.3 | 0
475.4 | 0
475.5 | 0
475.6 | 0
475.7 | 0
475.8 | 0
475.9 | 0
476 | 0
476.1 | 0
476.2 | 0
476.3 | 0
476.4 | 0
476.5 | 0
476.6 | 0
476.7 | 0
476.8 | 0
476.9 | 0
477 | 0
477.1 | 0
477.2 | 0
477.3 | 0
477.4 | 0
477.5 | 0
477.6 | 0
477.7 | 0
477.8 | 0
477.9 | 0
478 | 0
478.1 | 0
478.2 | 0
478.3 | 0
478.4 | 0
478.5 | 0
478.6 | 0
478.7 | 0
478.8 | 0
478.9 | 0
479 | 0
479.1 | 0
479.2 | 0
479.3 | 0
479.4 | 0
479.5 | 0
479.6 | 0
479.7 | 0
479.8 | 0
479.9 | 0
480 | 0
480.1 | 0
480.2 | 0
480.3 | 0
480.4 | 0
480.5 | 0
480.6 | 0
480.7 | 0
480.8 | 0
480.9 | 0
481 | 0
481.1 | 0
481.2 | 0
481.3 | 0
481.4 | 0
481.5 | 0
481.6 | 0
481.7 | 0
481.8 | 0
481.9 | 0
482 | 0
482.1 | 0
482.2 | 0
482.3 | 0
482.4 | 0
482.5 | 0
482.6 | 0
482.7 | 0
482.8 | 0
482.9 | 0
483 | 0
483.1 | 0
483.2 | 0
483.3 | 0
483.4 | 0
483.5 | 0
483.6 | 0
483.7 | 0
483.8 | 0
483.9 | 0
484 | 0
484.1 | 0
484.2 | 0
484.3 | 0
484.4 | 0
484.5 | 0
484.6 | 0
484.7 | 0
484.8 | 0
484.9 | 0
485 | 0
485.1 | 0
485.2 | 0
485.3 | 0
485.4 | 0
485.5 | 0
485.6 | 0
485.7 | 0
485.8 | 0
485.9 | 0
486 | 0
486.1 | 0
486.2 | 0
486.3 | 0
486.4 | 0
486.5 | 0
486.6 | 0
486.7 | 0
486.8 | 0
486.9 | 0
487 | 0
487.1 | 0
487.2 | 0
487.3 | 0
487.4 | 0
487.5 | 0
487.6 | 0
487.7 | 0
487.8 | 0
487.9 | 0
488 | 0
488.1 | 0
488.2 | 0
488.3 | 0
488.4 | 0
488.5 | 0
488.6 | 0
488.7 | 0
488.8 | 0
488.9 | 0
489 | 0
489.1 | 0
489.2 | 0
489.3 | 0
489.4 | 0
489.5 | 0
489.6 | 0
489.7 | 0
489.8 | 0
489.9 | 0
490 | 0
490.1 | 0
490.2 | 0
490.3 | 0
490.4 | 0
490.5 | 0
490.6 | 0
490.7 | 0
490.8 | 0
490.9 | 0
491 | 0
491.1 | 0
491.2 | 0
491.3 | 0
491.4 | 0
491.5 | 0
491.6 | 0
491.7 | 0
491.8 | 0
491.9 | 0
492 | 0
492.1 | 0
492.2 | 0
492.3 | 0
492.4 | 0
492.5 | 0
492.6 | 0
492.7 | 0
492.8 | 0
492.9 | 0
493 | 0
493.1 | 0
493.2 | 0
493.3 | 0
493.4 | 0
493.5 | 0
493.6 | 0
493.7 | 0
493.8 | 0
493.9 | 0
494 | 0
494.1 | 0
494.2 | 0
494.3 | 0
494.4 | 0
494.5 | 0
494.6 | 0
494.7 | 0
494.8 | 0
494.9 | 0
495 | 0
495.1 | 0
495.2 | 0
495.3 | 0
495.4 | 0
495.5 | 0
495.6 | 0
495.7 | 0
495.8 | 0
495.9 | 0
496 | 0
496.1 | 0
496.2 | 0
496.3 | 0
496.4 | 0
496.5 | 0
496.6 | 0
496.7 | 0
496.8 | 0
496.9 | 0
497 | 0
497.1 | 0
497.2 | 0
497.3 | 0
497.4 | 0
497.5 | 0
497.6 | 0
497.7 | 0
497.8 | 0
497.9 | 0
498 | 0
498.1 | 0
498.2 | 0
498.3 | 0
498.4 | 0
498.5 | 0
498.6 | 0
498.7 | 0
498.8 | 0
498.9 | 0
499 | 0
499.1 | 0
499.2 | 0
499.3 | 0
499.4 | 0
499.5 | 0
499.6 | 0
499.7 | 0
499.8 | 0
499.9 | 0
500 | 0
500.1 | 0
500.2 | 0
500.3 | 0
500.4 | 0
500.5 | 0
500.6 | 0
500.7 | 0
500.8 | 0
500.9 | 0
501 | 0
501.1 | 0
501.2 | 0
501.3 | 0
501.4 | 0
501.5 | 0
501.6 | 0
501.7 | 0
501.8 | 0
501.9 | 0
502 | 0
502.1 | 0
502.2 | 0
502.3 | 0
502.4 | 0
502.5 | 0
502.6 | 0
502.7 | 0
502.8 | 0
502.9 | 0
503 | 0
503.1 | 0
503.2 | 0
503.3 | 0
503.4 | 0
503.5 | 0
503.6 | 0
503.7 | 0
503.8 | 0
503.9 | 0
504 | 0
504.1 | 0
504.2 | 0
504.3 | 0
504.4 | 0
504.5 | 0
504.6 | 0
504.7 | 0
504.8 | 0
504.9 | 0
505 | 0
505.1 | 0
505.2 | 0
505.3 | 0
505.4 | 0
505.5 | 0
505.6 | 0
505.7 | 0
505.8 | 0
505.9 | 0
506 | 0
506.1 | 0
506.2 | 0
506.3 | 0
506.4 | 0
506.5 | 0
506.6 | 0
506.7 | 0
506.8 | 0
506.9 | 0
507 | 0
507.1 | 0
507.2 | 0
507.3 | 0
507.4 | 0
507.5 | 0
507.6 | 0
507.7 | 0
507.8 | 0
507.9 | 0
508 | 0
508.1 | 0
508.2 | 0
508.3 | 0
508.4 | 0
508.5 | 0
508.6 | 0
508.7 | 0
508.8 | 0
508.9 | 0
509 | 0
509.1 | 0
509.2 | 0
509.3 | 0
509.4 | 0
509.5 | 0
509.6 | 0
509.7 | 0
509.8 | 0
509.9 | 0
510 | 0
510.1 | 0
510.2 | 0
510.3 | 0
510.4 | 0
510.5 | 0
510.6 | 0
510.7 | 0
510.8 | 0
510.9 | 0
511 | 0
511.1 | 0.0014179
511.2 | 0.0028358
511.3 | 0.0042536
511.4 | 0.0056715
511.5 | 0.0070894
511.6 | 0.0085073
511.7 | 0.0099252
511.8 | 0.011343
511.9 | 0.012761
512 | 0.014179
512.1 | 0.13785
512.2 | 0.26153
512.3 | 0.38521
512.4 | 0.50888
512.5 | 0.63256
512.6 | 0.75623
512.7 | 0.87991
512.8 | 1.0036
512.9 | 1.1273
513 | 1.2509
513.1 | 1.5815
513.2 | 1.9121
513.3 | 2.2427
513.4 | 2.5732
513.5 | 2.9038
513.6 | 3.2344
513.7 | 3.5649
513.8 | 3.8955
513.9 | 4.2261
514 | 4.5567
514.1 | 4.9879
514.2 | 5.4192
514.3 | 5.8504
514.4 | 6.2817
514.5 | 6.7129
514.6 | 7.1442
514.7 | 7.5754
514.8 | 8.0067
514.9 | 8.4379
515 | 8.8691
515.1 | 9.3524
515.2 | 9.8357
515.3 | 10.319
515.4 | 10.8023
515.5 | 11.2856
515.6 | 11.7689
515.7 | 12.2522
515.8 | 12.7354
515.9 | 13.2187
516 | 13.702
516.1 | 14.1849
516.2 | 14.6677
516.3 | 15.1505
516.4 | 15.6334
516.5 | 16.1162
516.6 | 16.599
516.7 | 17.0819
516.8 | 17.5647
516.9 | 18.0475
517 | 18.5304
517.1 | 18.7324
517.2 | 18.9344
517.3 | 19.1364
517.4 | 19.3384
517.5 | 19.5404
517.6 | 19.7424
517.7 | 19.9444
517.8 | 20.1464
517.9 | 20.3484
518 | 20.5504
518.1 | 20.6378
518.2 | 20.7251
518.3 | 20.8124
518.4 | 20.8998
518.5 | 20.9871
518.6 | 21.0745
518.7 | 21.1618
518.8 | 21.2491
518.9 | 21.3365
519 | 21.4238
519.1 | 21.3875
519.2 | 21.3512
519.3 | 21.3149
519.4 | 21.2786
519.5 | 21.2423
519.6 | 21.206
519.7 | 21.1698
519.8 | 21.1335
519.9 | 21.0972
520 | 21.0609
520.1 | 21.0163
520.2 | 20.9718
520.3 | 20.9272
520.4 | 20.8827
520.5 | 20.8381
520.6 | 20.7936
520.7 | 20.749
520.8 | 20.7044
520.9 | 20.6599
521 | 20.6153
521.1 | 20.5092
521.2 | 20.403
521.3 | 20.2968
521.4 | 20.1906
521.5 | 20.0844
521.6 | 19.9782
521.7 | 19.872
521.8 | 19.7658
521.9 | 19.6596
522 | 19.5535
522.1 | 19.4294
522.2 | 19.3054
522.3 | 19.1814
522.4 | 19.0574
522.5 | 18.9334
522.6 | 18.8093
522.7 | 18.6853
522.8 | 18.5613
522.9 | 18.4373
523 | 18.3133
523.1 | 18.2018
523.2 | 18.0904
523.3 | 17.9789
523.4 | 17.8675
523.5 | 17.756
523.6 | 17.6446
523.7 | 17.5331
523.8 | 17.4216
523.9 | 17.3102
524 | 17.1987
524.1 | 17.0081
524.2 | 16.8175
524.3 | 16.6268
524.4 | 16.4362
524.5 | 16.2455
524.6 | 16.0549
524.7 | 15.8643
524.8 | 15.6736
524.9 | 15.483
525 | 15.2923
525.1 | 14.9518
525.2 | 14.6113
525.3 | 14.2708
525.4 | 13.9303
525.5 | 13.5898
525.6 | 13.2493
525.7 | 12.9088
525.8 | 12.5683
525.9 | 12.2278
526 | 11.8873
526.1 | 11.4617
526.2 | 11.0362
526.3 | 10.6106
526.4 | 10.1851
526.5 | 9.7595
526.6 | 9.3339
526.7 | 8.9084
526.8 | 8.4828
526.9 | 8.0573
527 | 7.6317
527.1 | 7.2389
527.2 | 6.846
527.3 | 6.4531
527.4 | 6.0603
527.5 | 5.6674
527.6 | 5.2745
527.7 | 4.8817
527.8 | 4.4888
527.9 | 4.0959
528 | 3.7031
528.1 | 3.4218
528.2 | 3.1406
528.3 | 2.8593
528.4 | 2.5781
528.5 | 2.2968
528.6 | 2.0156
528.7 | 1.7343
528.8 | 1.453
528.9 | 1.1718
529 | 0.89053
529.1 | 0.80713
529.2 | 0.72372
529.3 | 0.64031
529.4 | 0.5569
529.5 | 0.47349
529.6 | 0.39008
529.7 | 0.30668
529.8 | 0.22327
529.9 | 0.13986
530 | 0.05645
530.1 | 0.05158
530.2 | 0.04671
530.3 | 0.041839
530.4 | 0.036969
530.5 | 0.032099
530.6 | 0.027229
530.7 | 0.022358
530.8 | 0.017488
530.9 | 0.012618
531 | 0.0077477
531.1 | 0.006973
531.2 | 0.0061982
531.3 | 0.0054234
531.4 | 0.0046486
531.5 | 0.0038739
531.6 | 0.0030991
531.7 | 0.0023243
531.8 | 0.0015495
531.9 | 0.00077477
532 | 0
532.1 | 0
532.2 | 0
532.3 | 0
532.4 | 0
532.5 | 0
532.6 | 0
532.7 | 0
532.8 | 0
532.9 | 0
533 | 0
533.1 | 0.034319
533.2 | 0.068637
533.3 | 0.10296
533.4 | 0.13727
533.5 | 0.17159
533.6 | 0.20591
533.7 | 0.24023
533.8 | 0.27455
533.9 | 0.30887
534 | 0.34319
534.1 | 0.55238
534.2 | 0.76157
534.3 | 0.97076
534.4 | 1.1799
534.5 | 1.3891
534.6 | 1.5983
534.7 | 1.8075
534.8 | 2.0167
534.9 | 2.2259
535 | 2.4351
535.1 | 2.5775
535.2 | 2.72
535.3 | 2.8624
535.4 | 3.0049
535.5 | 3.1473
535.6 | 3.2898
535.7 | 3.4322
535.8 | 3.5747
535.9 | 3.7171
536 | 3.8596
536.1 | 4.1015
536.2 | 4.3434
536.3 | 4.5853
536.4 | 4.8273
536.5 | 5.0692
536.6 | 5.3111
536.7 | 5.553
536.8 | 5.795
536.9 | 6.0369
537 | 6.2788
537.1 | 6.6489
537.2 | 7.019
537.3 | 7.389
537.4 | 7.7591
537.5 | 8.1292
537.6 | 8.4992
537.7 | 8.8693
537.8 | 9.2394
537.9 | 9.6095
538 | 9.9795
538.1 | 10.5041
538.2 | 11.0287
538.3 | 11.5533
538.4 | 12.0779
538.5 | 12.6026
538.6 | 13.1272
538.7 | 13.6518
538.8 | 14.1764
538.9 | 14.701
539 | 15.2256
539.1 | 15.5895
539.2 | 15.9534
539.3 | 16.3173
539.4 | 16.6812
539.5 | 17.0451
539.6 | 17.409
539.7 | 17.7729
539.8 | 18.1368
539.9 | 18.5007
540 | 18.8646
540.1 | 19.293
540.2 | 19.7213
540.3 | 20.1496
540.4 | 20.578
540.5 | 21.0063
540.6 | 21.4347
540.7 | 21.863
540.8 | 22.2914
540.9 | 22.7197
541 | 23.148
541.1 | 23.234
541.2 | 23.3199
541.3 | 23.4058
541.4 | 23.4917
541.5 | 23.5776
541.6 | 23.6635
541.7 | 23.7495
541.8 | 23.8354
541.9 | 23.9213
542 | 24.0072
542.1 | 24.0768
542.2 | 24.1465
542.3 | 24.2161
542.4 | 24.2858
542.5 | 24.3554
542.6 | 24.425
542.7 | 24.4947
542.8 | 24.5643
542.9 | 24.634
543 | 24.7036
543.1 | 24.6407
543.2 | 24.5778
543.3 | 24.5149
543.4 | 24.452
543.5 | 24.3891
543.6 | 24.3262
543.7 | 24.2633
543.8 | 24.2004
543.9 | 24.1375
544 | 24.0746
544.1 | 23.9556
544.2 | 23.8367
544.3 | 23.7177
544.4 | 23.5987
544.5 | 23.4797
544.6 | 23.3608
544.7 | 23.2418
544.8 | 23.1228
544.9 | 23.0039
545 | 22.8849
545.1 | 22.6959
545.2 | 22.5069
545.3 | 22.3179
545.4 | 22.1289
545.5 | 21.9399
545.6 | 21.7509
545.7 | 21.5619
545.8 | 21.3729
545.9 | 21.1839
546 | 20.9949
546.1 | 20.8553
546.2 | 20.7156
546.3 | 20.576
546.4 | 20.4364
546.5 | 20.2968
546.6 | 20.1571
546.7 | 20.0175
546.8 | 19.8779
546.9 | 19.7382
547 | 19.5986
547.1 | 19.4174
547.2 | 19.2361
547.3 | 19.0549
547.4 | 18.8736
547.5 | 18.6924
547.6 | 18.5111
547.7 | 18.3299
547.8 | 18.1486
547.9 | 17.9674
548 | 17.7861
548.1 | 17.6452
548.2 | 17.5043
548.3 | 17.3634
548.4 | 17.2226
548.5 | 17.0817
548.6 | 16.9408
548.7 | 16.7999
548.8 | 16.659
548.9 | 16.5181
549 | 16.3772
549.1 | 16.291
549.2 | 16.2048
549.3 | 16.1186
549.4 | 16.0324
549.5 | 15.9462
549.6 | 15.86
549.7 | 15.7738
549.8 | 15.6876
549.9 | 15.6014
550 | 15.5152
550.1 | 15.4579
550.2 | 15.4005
550.3 | 15.3432
550.4 | 15.2858
550.5 | 15.2285
550.6 | 15.1711
550.7 | 15.1138
550.8 | 15.0564
550.9 | 14.9991
551 | 14.9417
551.1 | 14.8426
551.2 | 14.7434
551.3 | 14.6442
551.4 | 14.5451
551.5 | 14.4459
551.6 | 14.3467
551.7 | 14.2476
551.8 | 14.1484
551.9 | 14.0492
552 | 13.9501
552.1 | 13.9139
552.2 | 13.8778
552.3 | 13.8416
552.4 | 13.8055
552.5 | 13.7694
552.6 | 13.7332
552.7 | 13.6971
552.8 | 13.6609
552.9 | 13.6248
553 | 13.5886
553.1 | 13.584
553.2 | 13.5794
553.3 | 13.5747
553.4 | 13.5701
553.5 | 13.5654
553.6 | 13.5608
553.7 | 13.5561
553.8 | 13.5515
553.9 | 13.5468
554 | 13.5422
554.1 | 13.5405
554.2 | 13.5388
554.3 | 13.5372
554.4 | 13.5355
554.5 | 13.5338
554.6 | 13.5321
554.7 | 13.5305
554.8 | 13.5288
554.9 | 13.5271
555 | 13.5255
555.1 | 13.5323
555.2 | 13.5392
555.3 | 13.5461
555.4 | 13.553
555.5 | 13.5599
555.6 | 13.5668
555.7 | 13.5737
555.8 | 13.5806
555.9 | 13.5875
556 | 13.5944
556.1 | 13.5603
556.2 | 13.5262
556.3 | 13.4922
556.4 | 13.4581
556.5 | 13.424
556.6 | 13.3899
556.7 | 13.3559
556.8 | 13.3218
556.9 | 13.2877
557 | 13.2536
557.1 | 13.2404
557.2 | 13.2271
557.3 | 13.2138
557.4 | 13.2005
557.5 | 13.1872
557.6 | 13.174
557.7 | 13.1607
557.8 | 13.1474
557.9 | 13.1341
558 | 13.1208
558.1 | 13.2507
558.2 | 13.3806
558.3 | 13.5105
558.4 | 13.6404
558.5 | 13.7704
558.6 | 13.9003
558.7 | 14.0302
558.8 | 14.1601
558.9 | 14.29
559 | 14.4199
559.1 | 14.5646
559.2 | 14.7093
559.3 | 14.854
559.4 | 14.9987
559.5 | 15.1434
559.6 | 15.2881
559.7 | 15.4328
559.8 | 15.5775
559.9 | 15.7222
560 | 15.8669
560.1 | 15.9783
560.2 | 16.0896
560.3 | 16.201
560.4 | 16.3124
560.5 | 16.4237
560.6 | 16.5351
560.7 | 16.6465
560.8 | 16.7578
560.9 | 16.8692
561 | 16.9806
561.1 | 17.0133
561.2 | 17.046
561.3 | 17.0787
561.4 | 17.1114
561.5 | 17.1441
561.6 | 17.1768
561.7 | 17.2095
561.8 | 17.2421
561.9 | 17.2748
562 | 17.3075
562.1 | 17.2923
562.2 | 17.277
562.3 | 17.2617
562.4 | 17.2464
562.5 | 17.2312
562.6 | 17.2159
562.7 | 17.2006
562.8 | 17.1854
562.9 | 17.1701
563 | 17.1548
563.1 | 17.0035
563.2 | 16.8521
563.3 | 16.7008
563.4 | 16.5495
563.5 | 16.3981
563.6 | 16.2468
563.7 | 16.0955
563.8 | 15.9442
563.9 | 15.7928
564 | 15.6415
564.1 | 15.4536
564.2 | 15.2658
564.3 | 15.078
564.4 | 14.8901
564.5 | 14.7023
564.6 | 14.5144
564.7 | 14.3266
564.8 | 14.1387
564.9 | 13.9509
565 | 13.763
565.1 | 13.3401
565.2 | 12.9171
565.3 | 12.4942
565.4 | 12.0712
565.5 | 11.6483
565.6 | 11.2253
565.7 | 10.8024
565.8 | 10.3794
565.9 | 9.9565
566 | 9.5335
566.1 | 8.9689
566.2 | 8.4042
566.3 | 7.8395
566.4 | 7.2748
566.5 | 6.7101
566.6 | 6.1454
566.7 | 5.5807
566.8 | 5.0161
566.9 | 4.4514
567 | 3.8867
567.1 | 3.5224
567.2 | 3.1582
567.3 | 2.7939
567.4 | 2.4296
567.5 | 2.0654
567.6 | 1.7011
567.7 | 1.3369
567.8 | 0.9726
567.9 | 0.60834
568 | 0.24408
568.1 | 0.22369
568.2 | 0.20331
568.3 | 0.18292
568.4 | 0.16253
568.5 | 0.14215
568.6 | 0.12176
568.7 | 0.10137
568.8 | 0.080985
568.9 | 0.060598
569 | 0.040211
569.1 | 0.036506
569.2 | 0.032802
569.3 | 0.029098
569.4 | 0.025394
569.5 | 0.021689
569.6 | 0.017985
569.7 | 0.014281
569.8 | 0.010577
569.9 | 0.0068724
570 | 0.0031681
570.1 | 0.0028513
570.2 | 0.0025345
570.3 | 0.0022177
570.4 | 0.0019009
570.5 | 0.0015841
570.6 | 0.0012673
570.7 | 0.00095044
570.8 | 0.00063363
570.9 | 0.00031681
571 | 0
571.1 | 0
571.2 | 0
571.3 | 0
571.4 | 0
571.5 | 0
571.6 | 0
571.7 | 0
571.8 | 0
571.9 | 0
572 | 0
572.1 | 0
572.2 | 0
572.3 | 0
572.4 | 0
572.5 | 0
572.6 | 0
572.7 | 0
572.8 | 0
572.9 | 0
573 | 0
573.1 | 0
573.2 | 0
573.3 | 0
573.4 | 0
573.5 | 0
573.6 | 0
573.7 | 0
573.8 | 0
573.9 | 0
574 | 0
574.1 | 0
574.2 | 0
574.3 | 0
574.4 | 0
574.5 | 0
574.6 | 0
574.7 | 0
574.8 | 0
574.9 | 0
575 | 0
575.1 | 0
575.2 | 0
575.3 | 0
575.4 | 0
575.5 | 0
575.6 | 0
575.7 | 0
575.8 | 0
575.9 | 0
576 | 0
576.1 | 0
576.2 | 0
576.3 | 0
576.4 | 0
576.5 | 0
576.6 | 0
576.7 | 0
576.8 | 0
576.9 | 0
577 | 0
577.1 | 0
577.2 | 0
577.3 | 0
577.4 | 0
577.5 | 0
577.6 | 0
577.7 | 0
577.8 | 0
577.9 | 0
578 | 0
578.1 | 0
578.2 | 0
578.3 | 0
578.4 | 0
578.5 | 0
578.6 | 0
578.7 | 0
578.8 | 0
578.9 | 0
579 | 0
579.1 | 0
579.2 | 0
579.3 | 0
579.4 | 0
579.5 | 0
579.6 | 0
579.7 | 0
579.8 | 0
579.9 | 0
580 | 0
580.1 | 0
580.2 | 0
580.3 | 0
580.4 | 0
580.5 | 0
580.6 | 0
580.7 | 0
580.8 | 0
580.9 | 0
581 | 0
581.1 | 0
581.2 | 0
581.3 | 0
581.4 | 0
581.5 | 0
581.6 | 0
581.7 | 0
581.8 | 0
581.9 | 0
582 | 0
582.1 | 0
582.2 | 0
582.3 | 0
582.4 | 0
582.5 | 0
582.6 | 0
582.7 | 0
582.8 | 0
582.9 | 0
583 | 0
583.1 | 0
583.2 | 0
583.3 | 0
583.4 | 0
583.5 | 0
583.6 | 0
583.7 | 0
583.8 | 0
583.9 | 0
584 | 0
584.1 | 0
584.2 | 0
584.3 | 0
584.4 | 0
584.5 | 0
584.6 | 0
584.7 | 0
584.8 | 0
584.9 | 0
585 | 0
585.1 | 0
585.2 | 0
585.3 | 0
585.4 | 0
585.5 | 0
585.6 | 0
585.7 | 0
585.8 | 0
585.9 | 0
586 | 0
586.1 | 0
586.2 | 0
586.3 | 0
586.4 | 0
586.5 | 0
586.6 | 0
586.7 | 0
586.8 | 0
586.9 | 0
587 | 0
587.1 | 0
587.2 | 0
587.3 | 0
587.4 | 0
587.5 | 0
587.6 | 0
587.7 | 0
587.8 | 0
587.9 | 0
588 | 0
588.1 | 0
588.2 | 0
588.3 | 0
588.4 | 0
588.5 | 0
588.6 | 0
588.7 | 0
588.8 | 0
588.9 | 0
589 | 0
589.1 | 0
589.2 | 0
589.3 | 0
589.4 | 0
589.5 | 0
589.6 | 0
589.7 | 0
589.8 | 0
589.9 | 0
590 | 0
590.1 | 0
590.2 | 0
590.3 | 0
590.4 | 0
590.5 | 0
590.6 | 0
590.7 | 0
590.8 | 0
590.9 | 0
591 | 0
591.1 | 0
591.2 | 0
591.3 | 0
591.4 | 0
591.5 | 0
591.6 | 0
591.7 | 0
591.8 | 0
591.9 | 0
592 | 0
592.1 | 0
592.2 | 0
592.3 | 0
592.4 | 0
592.5 | 0
592.6 | 0
592.7 | 0
592.8 | 0
592.9 | 0
593 | 0
593.1 | 0
593.2 | 0
593.3 | 0
593.4 | 0
593.5 | 0
593.6 | 0
593.7 | 0
593.8 | 0
593.9 | 0
594 | 0
594.1 | 0
594.2 | 0
594.3 | 0
594.4 | 0
594.5 | 0
594.6 | 0
594.7 | 0
594.8 | 0
594.9 | 0
595 | 0
595.1 | 0
595.2 | 0
595.3 | 0
595.4 | 0
595.5 | 0
595.6 | 0
595.7 | 0
595.8 | 0
595.9 | 0
596 | 0
596.1 | 0
596.2 | 0
596.3 | 0
596.4 | 0
596.5 | 0
596.6 | 0
596.7 | 0
596.8 | 0
596.9 | 0
597 | 0
597.1 | 0
597.2 | 0
597.3 | 0
597.4 | 0
597.5 | 0
597.6 | 0
597.7 | 0
597.8 | 0
597.9 | 0
598 | 0
598.1 | 0
598.2 | 0
598.3 | 0
598.4 | 0
598.5 | 0
598.6 | 0
598.7 | 0
598.8 | 0
598.9 | 0
599 | 0
599.1 | 0
599.2 | 0
599.3 | 0
599.4 | 0
599.5 | 0
599.6 | 0
599.7 | 0
599.8 | 0
599.9 | 0
600 | 0
600.1 | 0
600.2 | 0
600.3 | 0
600.4 | 0
600.5 | 0
600.6 | 0
600.7 | 0
600.8 | 0
600.9 | 0
601 | 0
601.1 | 0.026232
601.2 | 0.052463
601.3 | 0.078695
601.4 | 0.10493
601.5 | 0.13116
601.6 | 0.15739
601.7 | 0.18362
601.8 | 0.20985
601.9 | 0.23608
602 | 0.26232
602.1 | 0.37945
602.2 | 0.49658
602.3 | 0.61371
602.4 | 0.73084
602.5 | 0.84798
602.6 | 0.96511
602.7 | 1.0822
602.8 | 1.1994
602.9 | 1.3165
603 | 1.4336
603.1 | 1.7592
603.2 | 2.0847
603.3 | 2.4103
603.4 | 2.7358
603.5 | 3.0614
603.6 | 3.3869
603.7 | 3.7125
603.8 | 4.038
603.9 | 4.3636
604 | 4.6891
604.1 | 5.1123
604.2 | 5.5356
604.3 | 5.9588
604.4 | 6.382
604.5 | 6.8052
604.6 | 7.2285
604.7 | 7.6517
604.8 | 8.0749
604.9 | 8.4981
605 | 8.9214
605.1 | 9.3357
605.2 | 9.75
605.3 | 10.1643
605.4 | 10.5786
605.5 | 10.9929
605.6 | 11.4072
605.7 | 11.8215
605.8 | 12.2358
605.9 | 12.6501
606 | 13.0644
606.1 | 13.681
606.2 | 14.2976
606.3 | 14.9141
606.4 | 15.5307
606.5 | 16.1473
606.6 | 16.7639
606.7 | 17.3805
606.8 | 17.9971
606.9 | 18.6136
607 | 19.2302
607.1 | 19.6752
607.2 | 20.1201
607.3 | 20.565
607.4 | 21.0099
607.5 | 21.4548
607.6 | 21.8998
607.7 | 22.3447
607.8 | 22.7896
607.9 | 23.2345
608 | 23.6795
608.1 | 24.4114
608.2 | 25.1433
608.3 | 25.8753
608.4 | 26.6072
608.5 | 27.3392
608.6 | 28.0711
608.7 | 28.803
608.8 | 29.535
608.9 | 30.2669
609 | 30.9989
609.1 | 31.4385
609.2 | 31.8781
609.3 | 32.3177
609.4 | 32.7574
609.5 | 33.197
609.6 | 33.6366
609.7 | 34.0763
609.8 | 34.5159
609.9 | 34.9555
610 | 35.3952
610.1 | 35.6881
610.2 | 35.981
610.3 | 36.2739
610.4 | 36.5668
610.5 | 36.8597
610.6 | 37.1526
610.7 | 37.4455
610.8 | 37.7384
610.9 | 38.0313
611 | 38.3242
611.1 | 38.7664
611.2 | 39.2086
611.3 | 39.6508
611.4 | 40.093
611.5 | 40.5352
611.6 | 40.9774
611.7 | 41.4196
611.8 | 41.8618
611.9 | 42.304
612 | 42.7462
612.1 | 43.1236
612.2 | 43.5009
612.3 | 43.8782
612.4 | 44.2555
612.5 | 44.6328
612.6 | 45.0101
612.7 | 45.3874
612.8 | 45.7647
612.9 | 46.142
613 | 46.5193
613.1 | 46.632
613.2 | 46.7446
613.3 | 46.8573
613.4 | 46.9699
613.5 | 47.0826
613.6 | 47.1952
613.7 | 47.3079
613.8 | 47.4205
613.9 | 47.5332
614 | 47.6458
614.1 | 47.7666
614.2 | 47.8873
614.3 | 48.0081
614.4 | 48.1289
614.5 | 48.2496
614.6 | 48.3704
614.7 | 48.4911
614.8 | 48.6119
614.9 | 48.7326
615 | 48.8534
615.1 | 48.8369
615.2 | 48.8205
615.3 | 48.804
615.4 | 48.7875
615.5 | 48.7711
615.6 | 48.7546
615.7 | 48.7382
615.8 | 48.7217
615.9 | 48.7052
616 | 48.6888
616.1 | 48.674
616.2 | 48.6593
616.3 | 48.6445
616.4 | 48.6298
616.5 | 48.615
616.6 | 48.6003
616.7 | 48.5855
616.8 | 48.5708
616.9 | 48.556
617 | 48.5413
617.1 | 48.4959
617.2 | 48.4505
617.3 | 48.4051
617.4 | 48.3597
617.5 | 48.3143
617.6 | 48.2689
617.7 | 48.2236
617.8 | 48.1782
617.9 | 48.1328
618 | 48.0874
618.1 | 48.0192
618.2 | 47.951
618.3 | 47.8828
618.4 | 47.8146
618.5 | 47.7464
618.6 | 47.6782
618.7 | 47.61
618.8 | 47.5418
618.9 | 47.4735
619 | 47.4053
619.1 | 47.3708
619.2 | 47.3362
619.3 | 47.3016
619.4 | 47.267
619.5 | 47.2324
619.6 | 47.1978
619.7 | 47.1632
619.8 | 47.1286
619.9 | 47.094
620 | 47.0594
620.1 | 46.9736
620.2 | 46.8877
620.3 | 46.8019
620.4 | 46.716
620.5 | 46.6302
620.6 | 46.5443
620.7 | 46.4585
620.8 | 46.3726
620.9 | 46.2868
621 | 46.2009
621.1 | 46.0662
621.2 | 45.9314
621.3 | 45.7967
621.4 | 45.662
621.5 | 45.5272
621.6 | 45.3925
621.7 | 45.2578
621.8 | 45.123
621.9 | 44.9883
622 | 44.8536
622.1 | 44.7653
622.2 | 44.677
622.3 | 44.5887
622.4 | 44.5004
622.5 | 44.4122
622.6 | 44.3239
622.7 | 44.2356
622.8 | 44.1473
622.9 | 44.059
623 | 43.9707
623.1 | 43.9046
623.2 | 43.8386
623.3 | 43.7725
623.4 | 43.7064
623.5 | 43.6403
623.6 | 43.5743
623.7 | 43.5082
623.8 | 43.4421
623.9 | 43.376
624 | 43.3099
624.1 | 43.361
624.2 | 43.4121
624.3 | 43.4632
624.4 | 43.5143
624.5 | 43.5654
624.6 | 43.6164
624.7 | 43.6675
624.8 | 43.7186
624.9 | 43.7697
625 | 43.8208
625.1 | 43.7955
625.2 | 43.7703
625.3 | 43.7451
625.4 | 43.7199
625.5 | 43.6946
625.6 | 43.6694
625.7 | 43.6442
625.8 | 43.6189
625.9 | 43.5937
626 | 43.5685
626.1 | 43.6377
626.2 | 43.7069
626.3 | 43.7762
626.4 | 43.8454
626.5 | 43.9147
626.6 | 43.9839
626.7 | 44.0531
626.8 | 44.1224
626.9 | 44.1916
627 | 44.2608
627.1 | 44.4181
627.2 | 44.5753
627.3 | 44.7325
627.4 | 44.8897
627.5 | 45.0469
627.6 | 45.2041
627.7 | 45.3613
627.8 | 45.5185
627.9 | 45.6757
628 | 45.8329
628.1 | 45.8352
628.2 | 45.8375
628.3 | 45.8397
628.4 | 45.842
628.5 | 45.8443
628.6 | 45.8465
628.7 | 45.8488
628.8 | 45.8511
628.9 | 45.8534
629 | 45.8556
629.1 | 45.8714
629.2 | 45.8871
629.3 | 45.9028
629.4 | 45.9185
629.5 | 45.9342
629.6 | 45.95
629.7 | 45.9657
629.8 | 45.9814
629.9 | 45.9971
630 | 46.0129
630.1 | 45.9724
630.2 | 45.932
630.3 | 45.8915
630.4 | 45.8511
630.5 | 45.8106
630.6 | 45.7702
630.7 | 45.7297
630.8 | 45.6893
630.9 | 45.6488
631 | 45.6084
631.1 | 45.6753
631.2 | 45.7422
631.3 | 45.8091
631.4 | 45.876
631.5 | 45.9428
631.6 | 46.0097
631.7 | 46.0766
631.8 | 46.1435
631.9 | 46.2104
632 | 46.2773
632.1 | 46.3404
632.2 | 46.4035
632.3 | 46.4665
632.4 | 46.5296
632.5 | 46.5927
632.6 | 46.6558
632.7 | 46.7189
632.8 | 46.7819
632.9 | 46.845
633 | 46.9081
633.1 | 46.9577
633.2 | 47.0073
633.3 | 47.0569
633.4 | 47.1064
633.5 | 47.156
633.6 | 47.2056
633.7 | 47.2552
633.8 | 47.3048
633.9 | 47.3544
634 | 47.404
634.1 | 47.6068
634.2 | 47.8096
634.3 | 48.0124
634.4 | 48.2153
634.5 | 48.4181
634.6 | 48.6209
634.7 | 48.8237
634.8 | 49.0266
634.9 | 49.2294
635 | 49.4322
635.1 | 49.5547
635.2 | 49.6772
635.3 | 49.7996
635.4 | 49.9221
635.5 | 50.0446
635.6 | 50.1671
635.7 | 50.2896
635.8 | 50.412
635.9 | 50.5345
636 | 50.657
636.1 | 50.8716
636.2 | 51.0861
636.3 | 51.3007
636.4 | 51.5153
636.5 | 51.7298
636.6 | 51.9444
636.7 | 52.1589
636.8 | 52.3735
636.9 | 52.5881
637 | 52.8026
637.1 | 52.8099
637.2 | 52.8171
637.3 | 52.8244
637.4 | 52.8316
637.5 | 52.8388
637.6 | 52.8461
637.7 | 52.8533
637.8 | 52.8605
637.9 | 52.8678
638 | 52.875
638.1 | 52.9055
638.2 | 52.936
638.3 | 52.9666
638.4 | 52.9971
638.5 | 53.0276
638.6 | 53.0581
638.7 | 53.0886
638.8 | 53.1191
638.9 | 53.1496
639 | 53.1801
639.1 | 53.2116
639.2 | 53.2431
639.3 | 53.2746
639.4 | 53.3061
639.5 | 53.3376
639.6 | 53.3691
639.7 | 53.4006
639.8 | 53.4321
639.9 | 53.4637
640 | 53.4952
640.1 | 53.479
640.2 | 53.4629
640.3 | 53.4468
640.4 | 53.4307
640.5 | 53.4146
640.6 | 53.3984
640.7 | 53.3823
640.8 | 53.3662
640.9 | 53.3501
641 | 53.334
641.1 | 53.2422
641.2 | 53.1503
641.3 | 53.0585
641.4 | 52.9667
641.5 | 52.8749
641.6 | 52.7831
641.7 | 52.6913
641.8 | 52.5995
641.9 | 52.5077
642 | 52.4158
642.1 | 52.4304
642.2 | 52.4449
642.3 | 52.4595
642.4 | 52.474
642.5 | 52.4885
642.6 | 52.5031
642.7 | 52.5176
642.8 | 52.5322
642.9 | 52.5467
643 | 52.5613
643.1 | 52.7287
643.2 | 52.8962
643.3 | 53.0636
643.4 | 53.2311
643.5 | 53.3985
643.6 | 53.566
643.7 | 53.7334
643.8 | 53.9009
643.9 | 54.0684
644 | 54.2358
644.1 | 54.2722
644.2 | 54.3087
644.3 | 54.3451
644.4 | 54.3815
644.5 | 54.418
644.6 | 54.4544
644.7 | 54.4908
644.8 | 54.5273
644.9 | 54.5637
645 | 54.6001
645.1 | 54.6453
645.2 | 54.6905
645.3 | 54.7358
645.4 | 54.781
645.5 | 54.8262
645.6 | 54.8714
645.7 | 54.9166
645.8 | 54.9618
645.9 | 55.007
646 | 55.0523
646.1 | 55.1461
646.2 | 55.24
646.3 | 55.3338
646.4 | 55.4277
646.5 | 55.5216
646.6 | 55.6154
646.7 | 55.7093
646.8 | 55.8031
646.9 | 55.897
647 | 55.9908
647.1 | 56.019
647.2 | 56.0472
647.3 | 56.0754
647.4 | 56.1036
647.5 | 56.1318
647.6 | 56.16
647.7 | 56.1882
647.8 | 56.2163
647.9 | 56.2445
648 | 56.2727
648.1 | 56.3034
648.2 | 56.3341
648.3 | 56.3648
648.4 | 56.3955
648.5 | 56.4262
648.6 | 56.4569
648.7 | 56.4876
648.8 | 56.5183
648.9 | 56.549
649 | 56.5797
649.1 | 56.643
649.2 | 56.7063
649.3 | 56.7696
649.4 | 56.8329
649.5 | 56.8962
649.6 | 56.9595
649.7 | 57.0228
649.8 | 57.0861
649.9 | 57.1495
650 | 57.2128
650.1 | 57.2208
650.2 | 57.2289
650.3 | 57.237
650.4 | 57.245
650.5 | 57.2531
650.6 | 57.2612
650.7 | 57.2693
650.8 | 57.2773
650.9 | 57.2854
651 | 57.2935
651.1 | 57.1621
651.2 | 57.0306
651.3 | 56.8992
651.4 | 56.7678
651.5 | 56.6364
651.6 | 56.505
651.7 | 56.3735
651.8 | 56.2421
651.9 | 56.1107
652 | 55.9793
652.1 | 55.8507
652.2 | 55.7222
652.3 | 55.5936
652.4 | 55.465
652.5 | 55.3365
652.6 | 55.2079
652.7 | 55.0793
652.8 | 54.9508
652.9 | 54.8222
653 | 54.6936
653.1 | 54.5204
653.2 | 54.3472
653.3 | 54.174
653.4 | 54.0007
653.5 | 53.8275
653.6 | 53.6543
653.7 | 53.4811
653.8 | 53.3078
653.9 | 53.1346
654 | 52.9614
654.1 | 52.6799
654.2 | 52.3984
654.3 | 52.1169
654.4 | 51.8355
654.5 | 51.554
654.6 | 51.2725
654.7 | 50.991
654.8 | 50.7096
654.9 | 50.4281
655 | 50.1466
655.1 | 49.8916
655.2 | 49.6365
655.3 | 49.3815
655.4 | 49.1265
655.5 | 48.8714
655.6 | 48.6164
655.7 | 48.3613
655.8 | 48.1063
655.9 | 47.8513
656 | 47.5962
656.1 | 47.3345
656.2 | 47.0727
656.3 | 46.811
656.4 | 46.5492
656.5 | 46.2875
656.6 | 46.0257
656.7 | 45.764
656.8 | 45.5022
656.9 | 45.2405
657 | 44.9787
657.1 | 44.6129
657.2 | 44.247
657.3 | 43.8811
657.4 | 43.5152
657.5 | 43.1494
657.6 | 42.7835
657.7 | 42.4176
657.8 | 42.0518
657.9 | 41.6859
658 | 41.32
658.1 | 40.9659
658.2 | 40.6119
658.3 | 40.2578
658.4 | 39.9037
658.5 | 39.5496
658.6 | 39.1955
658.7 | 38.8415
658.8 | 38.4874
658.9 | 38.1333
659 | 37.7792
659.1 | 37.528
659.2 | 37.2768
659.3 | 37.0256
659.4 | 36.7745
659.5 | 36.5233
659.6 | 36.2721
659.7 | 36.0209
659.8 | 35.7697
659.9 | 35.5185
660 | 35.2673
660.1 | 35.0045
660.2 | 34.7416
660.3 | 34.4787
660.4 | 34.2159
660.5 | 33.953
660.6 | 33.6902
660.7 | 33.4273
660.8 | 33.1644
660.9 | 32.9016
661 | 32.6387
661.1 | 32.1789
661.2 | 31.719
661.3 | 31.2591
661.4 | 30.7993
661.5 | 30.3394
661.6 | 29.8795
661.7 | 29.4197
661.8 | 28.9598
661.9 | 28.4999
662 | 28.0401
662.1 | 27.5774
662.2 | 27.1147
662.3 | 26.6521
662.4 | 26.1894
662.5 | 25.7268
662.6 | 25.2641
662.7 | 24.8014
662.8 | 24.3388
662.9 | 23.8761
663 | 23.4134
663.1 | 22.8821
663.2 | 22.3509
663.3 | 21.8196
663.4 | 21.2883
663.5 | 20.757
663.6 | 20.2257
663.7 | 19.6944
663.8 | 19.1631
663.9 | 18.6318
664 | 18.1006
664.1 | 17.6538
664.2 | 17.2071
664.3 | 16.7604
664.4 | 16.3137
664.5 | 15.8669
664.6 | 15.4202
664.7 | 14.9735
664.8 | 14.5268
664.9 | 14.08
665 | 13.6333
665.1 | 13.5151
665.2 | 13.3969
665.3 | 13.2787
665.4 | 13.1605
665.5 | 13.0423
665.6 | 12.9241
665.7 | 12.8059
665.8 | 12.6877
665.9 | 12.5695
666 | 12.4513
666.1 | 12.513
666.2 | 12.5747
666.3 | 12.6365
666.4 | 12.6982
666.5 | 12.7599
666.6 | 12.8217
666.7 | 12.8834
666.8 | 12.9451
666.9 | 13.0068
667 | 13.0686
667.1 | 13.1407
667.2 | 13.2128
667.3 | 13.2849
667.4 | 13.3569
667.5 | 13.429
667.6 | 13.5011
667.7 | 13.5732
667.8 | 13.6453
667.9 | 13.7174
668 | 13.7895
668.1 | 14.1148
668.2 | 14.4402
668.3 | 14.7655
668.4 | 15.0908
668.5 | 15.4161
668.6 | 15.7414
668.7 | 16.0667
668.8 | 16.392
668.9 | 16.7174
669 | 17.0427
669.1 | 17.5249
669.2 | 18.0072
669.3 | 18.4894
669.4 | 18.9717
669.5 | 19.4539
669.6 | 19.9362
669.7 | 20.4184
669.8 | 20.9007
669.9 | 21.3829
670 | 21.8652
670.1 | 22.4937
670.2 | 23.1223
670.3 | 23.7508
670.4 | 24.3793
670.5 | 25.0079
670.6 | 25.6364
670.7 | 26.265
670.8 | 26.8935
670.9 | 27.522
671 | 28.1506
671.1 | 28.4106
671.2 | 28.6706
671.3 | 28.9306
671.4 | 29.1906
671.5 | 29.4506
671.6 | 29.7106
671.7 | 29.9706
671.8 | 30.2306
671.9 | 30.4906
672 | 30.7506
672.1 | 30.9713
672.2 | 31.192
672.3 | 31.4127
672.4 | 31.6334
672.5 | 31.8541
672.6 | 32.0748
672.7 | 32.2954
672.8 | 32.5161
672.9 | 32.7368
673 | 32.9575
673.1 | 33.1268
673.2 | 33.2961
673.3 | 33.4653
673.4 | 33.6346
673.5 | 33.8039
673.6 | 33.9732
673.7 | 34.1425
673.8 | 34.3117
673.9 | 34.481
674 | 34.6503
674.1 | 34.8995
674.2 | 35.1486
674.3 | 35.3978
674.4 | 35.6469
674.5 | 35.8961
674.6 | 36.1453
674.7 | 36.3944
674.8 | 36.6436
674.9 | 36.8927
675 | 37.1419
675.1 | 37.3059
675.2 | 37.47
675.3 | 37.634
675.4 | 37.798
675.5 | 37.9621
675.6 | 38.1261
675.7 | 38.2902
675.8 | 38.4542
675.9 | 38.6182
676 | 38.7823
676.1 | 38.9293
676.2 | 39.0762
676.3 | 39.2232
676.4 | 39.3702
676.5 | 39.5172
676.6 | 39.6642
676.7 | 39.8112
676.8 | 39.9582
676.9 | 40.1052
677 | 40.2522
677.1 | 40.3068
677.2 | 40.3613
677.3 | 40.4159
677.4 | 40.4705
677.5 | 40.5251
677.6 | 40.5796
677.7 | 40.6342
677.8 | 40.6888
677.9 | 40.7434
678 | 40.7979
678.1 | 40.7103
678.2 | 40.6227
678.3 | 40.5351
678.4 | 40.4475
678.5 | 40.3599
678.6 | 40.2723
678.7 | 40.1847
678.8 | 40.0971
678.9 | 40.0095
679 | 39.9219
679.1 | 39.7275
679.2 | 39.533
679.3 | 39.3386
679.4 | 39.1441
679.5 | 38.9497
679.6 | 38.7552
679.7 | 38.5608
679.8 | 38.3664
679.9 | 38.1719
680 | 37.9775
680.1 | 37.5623
680.2 | 37.1471
680.3 | 36.732
680.4 | 36.3168
680.5 | 35.9016
680.6 | 35.4864
680.7 | 35.0713
680.8 | 34.6561
680.9 | 34.2409
681 | 33.8258
681.1 | 33.339
681.2 | 32.8522
681.3 | 32.3654
681.4 | 31.8786
681.5 | 31.3918
681.6 | 30.905
681.7 | 30.4182
681.8 | 29.9314
681.9 | 29.4446
682 | 28.9578
682.1 | 28.4991
682.2 | 28.0405
682.3 | 27.5818
682.4 | 27.1231
682.5 | 26.6644
682.6 | 26.2057
682.7 | 25.747
682.8 | 25.2883
682.9 | 24.8297
683 | 24.371
683.1 | 24.0171
683.2 | 23.6632
683.3 | 23.3093
683.4 | 22.9554
683.5 | 22.6015
683.6 | 22.2476
683.7 | 21.8937
683.8 | 21.5398
683.9 | 21.1859
684 | 20.832
684.1 | 20.6526
684.2 | 20.4733
684.3 | 20.2939
684.4 | 20.1146
684.5 | 19.9353
684.6 | 19.7559
684.7 | 19.5766
684.8 | 19.3973
684.9 | 19.2179
685 | 19.0386
685.1 | 19.0864
685.2 | 19.1341
685.3 | 19.1819
685.4 | 19.2297
685.5 | 19.2774
685.6 | 19.3252
685.7 | 19.373
685.8 | 19.4208
685.9 | 19.4685
686 | 19.5163
686.1 | 19.7261
686.2 | 19.936
686.3 | 20.1458
686.4 | 20.3556
686.5 | 20.5654
686.6 | 20.7752
686.7 | 20.9851
686.8 | 21.1949
686.9 | 21.4047
687 | 21.6145
687.1 | 21.8385
687.2 | 22.0624
687.3 | 22.2864
687.4 | 22.5103
687.5 | 22.7342
687.6 | 22.9582
687.7 | 23.1821
687.8 | 23.4061
687.9 | 23.63
688 | 23.854
688.1 | 24.0537
688.2 | 24.2535
688.3 | 24.4532
688.4 | 24.6529
688.5 | 24.8527
688.6 | 25.0524
688.7 | 25.2522
688.8 | 25.4519
688.9 | 25.6517
689 | 25.8514
689.1 | 26.0368
689.2 | 26.2223
689.3 | 26.4077
689.4 | 26.5931
689.5 | 26.7785
689.6 | 26.9639
689.7 | 27.1494
689.8 | 27.3348
689.9 | 27.5202
690 | 27.7056
690.1 | 27.9425
690.2 | 28.1793
690.3 | 28.4162
690.4 | 28.653
690.5 | 28.8898
690.6 | 29.1267
690.7 | 29.3635
690.8 | 29.6003
690.9 | 29.8372
691 | 30.074
691.1 | 30.0833
691.2 | 30.0925
691.3 | 30.1017
691.4 | 30.111
691.5 | 30.1202
691.6 | 30.1295
691.7 | 30.1387
691.8 | 30.148
691.9 | 30.1572
692 | 30.1664
692.1 | 30.2135
692.2 | 30.2606
692.3 | 30.3076
692.4 | 30.3547
692.5 | 30.4017
692.6 | 30.4488
692.7 | 30.4958
692.8 | 30.5429
692.9 | 30.59
693 | 30.637
693.1 | 30.7243
693.2 | 30.8115
693.3 | 30.8987
693.4 | 30.986
693.5 | 31.0732
693.6 | 31.1604
693.7 | 31.2477
693.8 | 31.3349
693.9 | 31.4221
694 | 31.5094
694.1 | 31.559
694.2 | 31.6085
694.3 | 31.6581
694.4 | 31.7077
694.5 | 31.7573
694.6 | 31.8069
694.7 | 31.8565
694.8 | 31.906
694.9 | 31.9556
695 | 32.0052
695.1 | 32.1127
695.2 | 32.2201
695.3 | 32.3276
695.4 | 32.4351
695.5 | 32.5425
695.6 | 32.65
695.7 | 32.7575
695.8 | 32.8649
695.9 | 32.9724
696 | 33.0799
696.1 | 32.968
696.2 | 32.8561
696.3 | 32.7442
696.4 | 32.6323
696.5 | 32.5204
696.6 | 32.4085
696.7 | 32.2966
696.8 | 32.1847
696.9 | 32.0728
697 | 31.9609
697.1 | 31.7142
697.2 | 31.4674
697.3 | 31.2206
697.4 | 30.9739
697.5 | 30.7271
697.6 | 30.4803
697.7 | 30.2336
697.8 | 29.9868
697.9 | 29.74
698 | 29.4932
698.1 | 29.1741
698.2 | 28.8549
698.3 | 28.5358
698.4 | 28.2166
698.5 | 27.8975
698.6 | 27.5783
698.7 | 27.2592
698.8 | 26.94
698.9 | 26.6208
699 | 26.3017
699.1 | 26.059
699.2 | 25.8164
699.3 | 25.5737
699.4 | 25.331
699.5 | 25.0884
699.6 | 24.8457
699.7 | 24.603
699.8 | 24.3604
699.9 | 24.1177
700 | 23.875
700.1 | 23.7222
700.2 | 23.5693
700.3 | 23.4165
700.4 | 23.2637
700.5 | 23.1109
700.6 | 22.958
700.7 | 22.8052
700.8 | 22.6524
700.9 | 22.4995
701 | 22.3467
701.1 | 22.2555
701.2 | 22.1643
701.3 | 22.0731
701.4 | 21.9819
701.5 | 21.8907
701.6 | 21.7995
701.7 | 21.7083
701.8 | 21.6171
701.9 | 21.5259
702 | 21.4347
702.1 | 21.4439
702.2 | 21.453
702.3 | 21.4622
702.4 | 21.4713
702.5 | 21.4805
702.6 | 21.4896
702.7 | 21.4988
702.8 | 21.5079
702.9 | 21.5171
703 | 21.5262
703.1 | 21.5579
703.2 | 21.5895
703.3 | 21.6212
703.4 | 21.6529
703.5 | 21.6845
703.6 | 21.7162
703.7 | 21.7479
703.8 | 21.7795
703.9 | 21.8112
704 | 21.8429
704.1 | 21.7846
704.2 | 21.7262
704.3 | 21.6679
704.4 | 21.6096
704.5 | 21.5513
704.6 | 21.493
704.7 | 21.4347
704.8 | 21.3764
704.9 | 21.318
705 | 21.2597
705.1 | 21.1206
705.2 | 20.9815
705.3 | 20.8425
705.4 | 20.7034
705.5 | 20.5643
705.6 | 20.4252
705.7 | 20.2861
705.8 | 20.147
705.9 | 20.0079
706 | 19.8688
706.1 | 19.7334
706.2 | 19.598
706.3 | 19.4627
706.4 | 19.3273
706.5 | 19.1919
706.6 | 19.0565
706.7 | 18.9211
706.8 | 18.7857
706.9 | 18.6503
707 | 18.515
707.1 | 18.3158
707.2 | 18.1166
707.3 | 17.9174
707.4 | 17.7182
707.5 | 17.519
707.6 | 17.3199
707.7 | 17.1207
707.8 | 16.9215
707.9 | 16.7223
708 | 16.5231
708.1 | 16.3006
708.2 | 16.078
708.3 | 15.8555
708.4 | 15.6329
708.5 | 15.4104
708.6 | 15.1878
708.7 | 14.9653
708.8 | 14.7427
708.9 | 14.5202
709 | 14.2976
709.1 | 14.1514
709.2 | 14.0052
709.3 | 13.859
709.4 | 13.7128
709.5 | 13.5665
709.6 | 13.4203
709.7 | 13.2741
709.8 | 13.1279
709.9 | 12.9816
710 | 12.8354
710.1 | 12.8936
710.2 | 12.9518
710.3 | 13.01
710.4 | 13.0682
710.5 | 13.1264
710.6 | 13.1846
710.7 | 13.2427
710.8 | 13.3009
710.9 | 13.3591
711 | 13.4173
711.1 | 13.6796
711.2 | 13.9418
711.3 | 14.204
711.4 | 14.4663
711.5 | 14.7285
711.6 | 14.9907
711.7 | 15.253
711.8 | 15.5152
711.9 | 15.7774
712 | 16.0397
712.1 | 16.3933
712.2 | 16.7468
712.3 | 17.1004
712.4 | 17.454
712.5 | 17.8076
712.6 | 18.1611
712.7 | 18.5147
712.8 | 18.8683
712.9 | 19.2219
713 | 19.5755
713.1 | 19.7947
713.2 | 20.014
713.3 | 20.2333
713.4 | 20.4526
713.5 | 20.6719
713.6 | 20.8912
713.7 | 21.1105
713.8 | 21.3298
713.9 | 21.5491
714 | 21.7684
714.1 | 21.7557
714.2 | 21.7431
714.3 | 21.7305
714.4 | 21.7178
714.5 | 21.7052
714.6 | 21.6926
714.7 | 21.6799
714.8 | 21.6673
714.9 | 21.6547
715 | 21.642
715.1 | 21.4359
715.2 | 21.2297
715.3 | 21.0236
715.4 | 20.8174
715.5 | 20.6112
715.6 | 20.4051
715.7 | 20.1989
715.8 | 19.9927
715.9 | 19.7866
716 | 19.5804
716.1 | 19.261
716.2 | 18.9417
716.3 | 18.6223
716.4 | 18.3029
716.5 | 17.9835
716.6 | 17.6641
716.7 | 17.3448
716.8 | 17.0254
716.9 | 16.706
717 | 16.3866
717.1 | 16.0669
717.2 | 15.7472
717.3 | 15.4275
717.4 | 15.1079
717.5 | 14.7882
717.6 | 14.4685
717.7 | 14.1488
717.8 | 13.8291
717.9 | 13.5094
718 | 13.1897
718.1 | 13.1365
718.2 | 13.0833
718.3 | 13.0301
718.4 | 12.9769
718.5 | 12.9237
718.6 | 12.8705
718.7 | 12.8173
718.8 | 12.7641
718.9 | 12.7108
719 | 12.6576
719.1 | 12.6952
719.2 | 12.7327
719.3 | 12.7702
719.4 | 12.8077
719.5 | 12.8452
719.6 | 12.8827
719.7 | 12.9202
719.8 | 12.9577
719.9 | 12.9952
720 | 13.0327
720.1 | 13.2156
720.2 | 13.3985
720.3 | 13.5814
720.4 | 13.7643
720.5 | 13.9471
720.6 | 14.13
720.7 | 14.3129
720.8 | 14.4958
720.9 | 14.6786
721 | 14.8615
721.1 | 15.0904
721.2 | 15.3193
721.3 | 15.5482
721.4 | 15.7771
721.5 | 16.006
721.6 | 16.2349
721.7 | 16.4638
721.8 | 16.6927
721.9 | 16.9216
722 | 17.1505
722.1 | 17.4212
722.2 | 17.692
722.3 | 17.9628
722.4 | 18.2336
722.5 | 18.5044
722.6 | 18.7752
722.7 | 19.046
722.8 | 19.3168
722.9 | 19.5876
723 | 19.8584
723.1 | 20.0694
723.2 | 20.2804
723.3 | 20.4914
723.4 | 20.7024
723.5 | 20.9134
723.6 | 21.1245
723.7 | 21.3355
723.8 | 21.5465
723.9 | 21.7575
724 | 21.9685
724.1 | 22.1546
724.2 | 22.3407
724.3 | 22.5268
724.4 | 22.713
724.5 | 22.8991
724.6 | 23.0852
724.7 | 23.2713
724.8 | 23.4574
724.9 | 23.6436
725 | 23.8297
725.1 | 24.1025
725.2 | 24.3753
725.3 | 24.6482
725.4 | 24.921
725.5 | 25.1938
725.6 | 25.4666
725.7 | 25.7395
725.8 | 26.0123
725.9 | 26.2851
726 | 26.5579
726.1 | 26.8545
726.2 | 27.151
726.3 | 27.4475
726.4 | 27.744
726.5 | 28.0405
726.6 | 28.337
726.7 | 28.6336
726.8 | 28.9301
726.9 | 29.2266
727 | 29.5231
727.1 | 30.0271
727.2 | 30.531
727.3 | 31.035
727.4 | 31.539
727.5 | 32.0429
727.6 | 32.5469
727.7 | 33.0509
727.8 | 33.5548
727.9 | 34.0588
728 | 34.5628
728.1 | 34.8085
728.2 | 35.0543
728.3 | 35.3
728.4 | 35.5458
728.5 | 35.7915
728.6 | 36.0373
728.7 | 36.283
728.8 | 36.5288
728.9 | 36.7745
729 | 37.0203
729.1 | 37.279
729.2 | 37.5377
729.3 | 37.7964
729.4 | 38.0551
729.5 | 38.3138
729.6 | 38.5725
729.7 | 38.8312
729.8 | 39.0899
729.9 | 39.3487
730 | 39.6074
730.1 | 39.7543
730.2 | 39.9013
730.3 | 40.0483
730.4 | 40.1953
730.5 | 40.3423
730.6 | 40.4893
730.7 | 40.6363
730.8 | 40.7833
730.9 | 40.9303
731 | 41.0773
731.1 | 41.1829
731.2 | 41.2885
731.3 | 41.3941
731.4 | 41.4998
731.5 | 41.6054
731.6 | 41.711
731.7 | 41.8166
731.8 | 41.9223
731.9 | 42.0279
732 | 42.1335
732.1 | 42.1393
732.2 | 42.1452
732.3 | 42.151
732.4 | 42.1569
732.5 | 42.1627
732.6 | 42.1685
732.7 | 42.1744
732.8 | 42.1802
732.9 | 42.1861
733 | 42.1919
733.1 | 42.2178
733.2 | 42.2436
733.3 | 42.2695
733.4 | 42.2954
733.5 | 42.3212
733.6 | 42.3471
733.7 | 42.373
733.8 | 42.3989
733.9 | 42.4247
734 | 42.4506
734.1 | 42.4432
734.2 | 42.4357
734.3 | 42.4283
734.4 | 42.4208
734.5 | 42.4134
734.6 | 42.4059
734.7 | 42.3985
734.8 | 42.3911
734.9 | 42.3836
735 | 42.3762
735.1 | 42.3777
735.2 | 42.3792
735.3 | 42.3807
735.4 | 42.3822
735.5 | 42.3837
735.6 | 42.3852
735.7 | 42.3867
735.8 | 42.3882
735.9 | 42.3897
736 | 42.3912
736.1 | 42.4547
736.2 | 42.5181
736.3 | 42.5816
736.4 | 42.6451
736.5 | 42.7086
736.6 | 42.772
736.7 | 42.8355
736.8 | 42.899
736.9 | 42.9625
737 | 43.0259
737.1 | 43.1085
737.2 | 43.1911
737.3 | 43.2737
737.4 | 43.3563
737.5 | 43.4389
737.6 | 43.5215
737.7 | 43.6041
737.8 | 43.6867
737.9 | 43.7693
738 | 43.8519
738.1 | 43.869
738.2 | 43.886
738.3 | 43.903
738.4 | 43.9201
738.5 | 43.9371
738.6 | 43.9542
738.7 | 43.9712
738.8 | 43.9883
738.9 | 44.0053
739 | 44.0223
739.1 | 44.0267
739.2 | 44.0311
739.3 | 44.0355
739.4 | 44.0399
739.5 | 44.0443
739.6 | 44.0487
739.7 | 44.053
739.8 | 44.0574
739.9 | 44.0618
740 | 44.0662
740.1 | 44.1397
740.2 | 44.2131
740.3 | 44.2866
740.4 | 44.36
740.5 | 44.4335
740.6 | 44.507
740.7 | 44.5804
740.8 | 44.6539
740.9 | 44.7274
741 | 44.8008
741.1 | 44.9397
741.2 | 45.0785
741.3 | 45.2173
741.4 | 45.3562
741.5 | 45.495
741.6 | 45.6339
741.7 | 45.7727
741.8 | 45.9115
741.9 | 46.0504
742 | 46.1892
742.1 | 46.3192
742.2 | 46.4492
742.3 | 46.5792
742.4 | 46.7092
742.5 | 46.8392
742.6 | 46.9692
742.7 | 47.0992
742.8 | 47.2292
742.9 | 47.3591
743 | 47.4891
743.1 | 47.5283
743.2 | 47.5675
743.3 | 47.6066
743.4 | 47.6458
743.5 | 47.685
743.6 | 47.7242
743.7 | 47.7633
743.8 | 47.8025
743.9 | 47.8417
744 | 47.8808
744.1 | 47.8047
744.2 | 47.7286
744.3 | 47.6525
744.4 | 47.5764
744.5 | 47.5003
744.6 | 47.4242
744.7 | 47.348
744.8 | 47.2719
744.9 | 47.1958
745 | 47.1197
745.1 | 47.1966
745.2 | 47.2736
745.3 | 47.3505
745.4 | 47.4275
745.5 | 47.5044
745.6 | 47.5813
745.7 | 47.6583
745.8 | 47.7352
745.9 | 47.8121
746 | 47.8891
746.1 | 47.911
746.2 | 47.9328
746.3 | 47.9547
746.4 | 47.9766
746.5 | 47.9984
746.6 | 48.0203
746.7 | 48.0422
746.8 | 48.0641
746.9 | 48.0859
747 | 48.1078
747.1 | 48.0916
747.2 | 48.0754
747.3 | 48.0592
747.4 | 48.0429
747.5 | 48.0267
747.6 | 48.0105
747.7 | 47.9943
747.8 | 47.9781
747.9 | 47.9619
748 | 47.9457
748.1 | 47.9454
748.2 | 47.9452
748.3 | 47.945
748.4 | 47.9448
748.5 | 47.9445
748.6 | 47.9443
748.7 | 47.9441
748.8 | 47.9439
748.9 | 47.9436
749 | 47.9434
749.1 | 48.0825
749.2 | 48.2216
749.3 | 48.3607
749.4 | 48.4998
749.5 | 48.6389
749.6 | 48.778
749.7 | 48.9171
749.8 | 49.0562
749.9 | 49.1953
750 | 49.3343
750.1 | 49.4196
750.2 | 49.5048
750.3 | 49.59
750.4 | 49.6752
750.5 | 49.7604
750.6 | 49.8456
750.7 | 49.9308
750.8 | 50.0161
750.9 | 50.1013
751 | 50.1865
751.1 | 50.1903
751.2 | 50.1941
751.3 | 50.1979
751.4 | 50.2017
751.5 | 50.2055
751.6 | 50.2093
751.7 | 50.2131
751.8 | 50.2169
751.9 | 50.2207
752 | 50.2245
752.1 | 50.2004
752.2 | 50.1763
752.3 | 50.1523
752.4 | 50.1282
752.5 | 50.1041
752.6 | 50.08
752.7 | 50.056
752.8 | 50.0319
752.9 | 50.0078
753 | 49.9838
753.1 | 49.9918
753.2 | 49.9997
753.3 | 50.0077
753.4 | 50.0157
753.5 | 50.0237
753.6 | 50.0317
753.7 | 50.0397
753.8 | 50.0477
753.9 | 50.0557
754 | 50.0636
754.1 | 50.0217
754.2 | 49.9797
754.3 | 49.9377
754.4 | 49.8957
754.5 | 49.8537
754.6 | 49.8117
754.7 | 49.7697
754.8 | 49.7277
754.9 | 49.6857
755 | 49.6437
755.1 | 49.4797
755.2 | 49.3156
755.3 | 49.1515
755.4 | 48.9875
755.5 | 48.8234
755.6 | 48.6593
755.7 | 48.4952
755.8 | 48.3312
755.9 | 48.1671
756 | 48.003
756.1 | 47.9306
756.2 | 47.8581
756.3 | 47.7856
756.4 | 47.7131
756.5 | 47.6406
756.6 | 47.5681
756.7 | 47.4957
756.8 | 47.4232
756.9 | 47.3507
757 | 47.2782
757.1 | 47.0292
757.2 | 46.7801
757.3 | 46.5311
757.4 | 46.282
757.5 | 46.033
757.6 | 45.7839
757.7 | 45.5349
757.8 | 45.2859
757.9 | 45.0368
758 | 44.7878
758.1 | 44.4056
758.2 | 44.0234
758.3 | 43.6413
758.4 | 43.2591
758.5 | 42.8769
758.6 | 42.4948
758.7 | 42.1126
758.8 | 41.7304
758.9 | 41.3483
759 | 40.9661
759.1 | 40.4407
759.2 | 39.9153
759.3 | 39.3898
759.4 | 38.8644
759.5 | 38.339
759.6 | 37.8136
759.7 | 37.2881
759.8 | 36.7627
759.9 | 36.2373
760 | 35.7118
760.1 | 35.1752
760.2 | 34.6386
760.3 | 34.102
760.4 | 33.5653
760.5 | 33.0287
760.6 | 32.4921
760.7 | 31.9554
760.8 | 31.4188
760.9 | 30.8822
761 | 30.3456
761.1 | 29.8514
761.2 | 29.3573
761.3 | 28.8631
761.4 | 28.369
761.5 | 27.8749
761.6 | 27.3807
761.7 | 26.8866
761.8 | 26.3924
761.9 | 25.8983
762 | 25.4042
762.1 | 24.8246
762.2 | 24.245
762.3 | 23.6654
762.4 | 23.0859
762.5 | 22.5063
762.6 | 21.9267
762.7 | 21.3471
762.8 | 20.7676
762.9 | 20.188
763 | 19.6084
763.1 | 19.2356
763.2 | 18.8629
763.3 | 18.4901
763.4 | 18.1173
763.5 | 17.7445
763.6 | 17.3718
763.7 | 16.999
763.8 | 16.6262
763.9 | 16.2535
764 | 15.8807
764.1 | 15.6377
764.2 | 15.3946
764.3 | 15.1516
764.4 | 14.9086
764.5 | 14.6656
764.6 | 14.4225
764.7 | 14.1795
764.8 | 13.9365
764.9 | 13.6935
765 | 13.4504
765.1 | 13.4228
765.2 | 13.3952
765.3 | 13.3676
765.4 | 13.34
765.5 | 13.3124
765.6 | 13.2848
765.7 | 13.2572
765.8 | 13.2296
765.9 | 13.202
766 | 13.1743
766.1 | 13.3506
766.2 | 13.5269
766.3 | 13.7032
766.4 | 13.8795
766.5 | 14.0558
766.6 | 14.2321
766.7 | 14.4084
766.8 | 14.5847
766.9 | 14.761
767 | 14.9373
767.1 | 15.2501
767.2 | 15.5629
767.3 | 15.8758
767.4 | 16.1886
767.5 | 16.5014
767.6 | 16.8143
767.7 | 17.1271
767.8 | 17.4399
767.9 | 17.7528
768 | 18.0656
768.1 | 18.4118
768.2 | 18.7581
768.3 | 19.1043
768.4 | 19.4505
768.5 | 19.7967
768.6 | 20.143
768.7 | 20.4892
768.8 | 20.8354
768.9 | 21.1817
769 | 21.5279
769.1 | 21.8723
769.2 | 22.2168
769.3 | 22.5612
769.4 | 22.9057
769.5 | 23.2501
769.6 | 23.5946
769.7 | 23.939
769.8 | 24.2835
769.9 | 24.6279
770 | 24.9723
770.1 | 25.4805
770.2 | 25.9887
770.3 | 26.4969
770.4 | 27.0051
770.5 | 27.5133
770.6 | 28.0215
770.7 | 28.5297
770.8 | 29.0379
770.9 | 29.5461
771 | 30.0543
771.1 | 30.5537
771.2 | 31.0532
771.3 | 31.5526
771.4 | 32.052
771.5 | 32.5515
771.6 | 33.0509
771.7 | 33.5504
771.8 | 34.0498
771.9 | 34.5493
772 | 35.0487
772.1 | 35.4361
772.2 | 35.8235
772.3 | 36.2108
772.4 | 36.5982
772.5 | 36.9856
772.6 | 37.373
772.7 | 37.7604
772.8 | 38.1478
772.9 | 38.5352
773 | 38.9225
773.1 | 39.4426
773.2 | 39.9626
773.3 | 40.4827
773.4 | 41.0027
773.5 | 41.5227
773.6 | 42.0428
773.7 | 42.5628
773.8 | 43.0829
773.9 | 43.6029
774 | 44.123
774.1 | 44.3195
774.2 | 44.5161
774.3 | 44.7127
774.4 | 44.9093
774.5 | 45.1059
774.6 | 45.3025
774.7 | 45.4991
774.8 | 45.6957
774.9 | 45.8922
775 | 46.0888
775.1 | 46.4157
775.2 | 46.7425
775.3 | 47.0693
775.4 | 47.3961
775.5 | 47.723
775.6 | 48.0498
775.7 | 48.3766
775.8 | 48.7034
775.9 | 49.0303
776 | 49.3571
776.1 | 49.8152
776.2 | 50.2733
776.3 | 50.7314
776.4 | 51.1895
776.5 | 51.6475
776.6 | 52.1056
776.7 | 52.5637
776.8 | 53.0218
776.9 | 53.4799
777 | 53.938
777.1 | 54.1137
777.2 | 54.2894
777.3 | 54.4651
777.4 | 54.6408
777.5 | 54.8165
777.6 | 54.9922
777.7 | 55.1679
777.8 | 55.3436
777.9 | 55.5193
778 | 55.695
778.1 | 55.8963
778.2 | 56.0976
778.3 | 56.2989
778.4 | 56.5002
778.5 | 56.7015
778.6 | 56.9028
778.7 | 57.104
778.8 | 57.3053
778.9 | 57.5066
779 | 57.7079
779.1 | 57.7927
779.2 | 57.8776
779.3 | 57.9624
779.4 | 58.0472
779.5 | 58.132
779.6 | 58.2168
779.7 | 58.3016
779.8 | 58.3864
779.9 | 58.4713
780 | 58.5561
780.1 | 58.7221
780.2 | 58.888
780.3 | 59.054
780.4 | 59.22
780.5 | 59.3859
780.6 | 59.5519
780.7 | 59.7179
780.8 | 59.8839
780.9 | 60.0498
781 | 60.2158
781.1 | 60.405
781.2 | 60.5943
781.3 | 60.7835
781.4 | 60.9728
781.5 | 61.162
781.6 | 61.3512
781.7 | 61.5405
781.8 | 61.7297
781.9 | 61.9189
782 | 62.1082
782.1 | 62.1951
782.2 | 62.282
782.3 | 62.3689
782.4 | 62.4559
782.5 | 62.5428
782.6 | 62.6297
782.7 | 62.7167
782.8 | 62.8036
782.9 | 62.8905
783 | 62.9774
783.1 | 63.0585
783.2 | 63.1395
783.3 | 63.2206
783.4 | 63.3016
783.5 | 63.3827
783.6 | 63.4637
783.7 | 63.5448
783.8 | 63.6258
783.9 | 63.7069
784 | 63.7879
784.1 | 63.7603
784.2 | 63.7326
784.3 | 63.705
784.4 | 63.6773
784.5 | 63.6497
784.6 | 63.622
784.7 | 63.5944
784.8 | 63.5668
784.9 | 63.5391
785 | 63.5115
785.1 | 63.6518
785.2 | 63.7921
785.3 | 63.9324
785.4 | 64.0728
785.5 | 64.2131
785.6 | 64.3534
785.7 | 64.4938
785.8 | 64.6341
785.9 | 64.7744
786 | 64.9147
786.1 | 64.8731
786.2 | 64.8314
786.3 | 64.7898
786.4 | 64.7481
786.5 | 64.7065
786.6 | 64.6648
786.7 | 64.6232
786.8 | 64.5815
786.9 | 64.5399
787 | 64.4982
787.1 | 64.5033
787.2 | 64.5084
787.3 | 64.5135
787.4 | 64.5186
787.5 | 64.5237
787.6 | 64.5288
787.7 | 64.5339
787.8 | 64.539
787.9 | 64.544
788 | 64.5491
788.1 | 64.5851
788.2 | 64.6211
788.3 | 64.6571
788.4 | 64.6931
788.5 | 64.7291
788.6 | 64.765
788.7 | 64.801
788.8 | 64.837
788.9 | 64.873
789 | 64.909
789.1 | 64.9577
789.2 | 65.0064
789.3 | 65.0552
789.4 | 65.1039
789.5 | 65.1526
789.6 | 65.2013
789.7 | 65.2501
789.8 | 65.2988
789.9 | 65.3475
790 | 65.3962
790.1 | 65.3284
790.2 | 65.2606
790.3 | 65.1928
790.4 | 65.1249
790.5 | 65.0571
790.6 | 64.9893
790.7 | 64.9215
790.8 | 64.8537
790.9 | 64.7858
791 | 64.718
791.1 | 64.7603
791.2 | 64.8026
791.3 | 64.8449
791.4 | 64.8871
791.5 | 64.9294
791.6 | 64.9717
791.7 | 65.014
791.8 | 65.0563
791.9 | 65.0985
792 | 65.1408
792.1 | 65.2614
792.2 | 65.3821
792.3 | 65.5027
792.4 | 65.6233
792.5 | 65.7439
792.6 | 65.8645
792.7 | 65.9851
792.8 | 66.1057
792.9 | 66.2263
793 | 66.347
793.1 | 66.2494
793.2 | 66.1518
793.3 | 66.0542
793.4 | 65.9566
793.5 | 65.859
793.6 | 65.7615
793.7 | 65.6639
793.8 | 65.5663
793.9 | 65.4687
794 | 65.3711
794.1 | 65.1909
794.2 | 65.0107
794.3 | 64.8305
794.4 | 64.6503
794.5 | 64.4701
794.6 | 64.2899
794.7 | 64.1097
794.8 | 63.9294
794.9 | 63.7492
795 | 63.569
795.1 | 63.3032
795.2 | 63.0373
795.3 | 62.7715
795.4 | 62.5056
795.5 | 62.2398
795.6 | 61.9739
795.7 | 61.708
795.8 | 61.4422
795.9 | 61.1763
796 | 60.9105
796.1 | 60.4003
796.2 | 59.8901
796.3 | 59.3799
796.4 | 58.8696
796.5 | 58.3594
796.6 | 57.8492
796.7 | 57.339
796.8 | 56.8288
796.9 | 56.3186
797 | 55.8084
797.1 | 55.3096
797.2 | 54.8108
797.3 | 54.3119
797.4 | 53.8131
797.5 | 53.3143
797.6 | 52.8155
797.7 | 52.3167
797.8 | 51.8179
797.9 | 51.319
798 | 50.8202
798.1 | 50.4126
798.2 | 50.005
798.3 | 49.5974
798.4 | 49.1898
798.5 | 48.7822
798.6 | 48.3746
798.7 | 47.9669
798.8 | 47.5593
798.9 | 47.1517
799 | 46.7441
799.1 | 46.3892
799.2 | 46.0344
799.3 | 45.6795
799.4 | 45.3246
799.5 | 44.9697
799.6 | 44.6148
799.7 | 44.2599
799.8 | 43.9051
799.9 | 43.5502
800 | 43.1953
800.1 | 43.0226
800.2 | 42.8499
800.3 | 42.6771
800.4 | 42.5044
800.5 | 42.3317
800.6 | 42.159
800.7 | 41.9862
800.8 | 41.8135
800.9 | 41.6408
801 | 41.4681
801.1 | 41.4652
801.2 | 41.4624
801.3 | 41.4595
801.4 | 41.4567
801.5 | 41.4539
801.6 | 41.451
801.7 | 41.4482
801.8 | 41.4453
801.9 | 41.4425
802 | 41.4397
802.1 | 41.5669
802.2 | 41.6942
802.3 | 41.8215
802.4 | 41.9488
802.5 | 42.0761
802.6 | 42.2033
802.7 | 42.3306
802.8 | 42.4579
802.9 | 42.5852
803 | 42.7125
803.1 | 42.9572
803.2 | 43.2019
803.3 | 43.4466
803.4 | 43.6913
803.5 | 43.936
803.6 | 44.1807
803.7 | 44.4254
803.8 | 44.6702
803.9 | 44.9149
804 | 45.1596
804.1 | 45.2587
804.2 | 45.3578
804.3 | 45.4569
804.4 | 45.556
804.5 | 45.6551
804.6 | 45.7542
804.7 | 45.8533
804.8 | 45.9524
804.9 | 46.0515
805 | 46.1506
805.1 | 46.4967
805.2 | 46.8429
805.3 | 47.189
805.4 | 47.5352
805.5 | 47.8813
805.6 | 48.2275
805.7 | 48.5736
805.8 | 48.9198
805.9 | 49.2659
806 | 49.6121
806.1 | 49.8373
806.2 | 50.0625
806.3 | 50.2877
806.4 | 50.513
806.5 | 50.7382
806.6 | 50.9634
806.7 | 51.1886
806.8 | 51.4138
806.9 | 51.6391
807 | 51.8643
807.1 | 51.9093
807.2 | 51.9544
807.3 | 51.9994
807.4 | 52.0445
807.5 | 52.0896
807.6 | 52.1346
807.7 | 52.1797
807.8 | 52.2247
807.9 | 52.2698
808 | 52.3148
808.1 | 52.391
808.2 | 52.4672
808.3 | 52.5435
808.4 | 52.6197
808.5 | 52.6959
808.6 | 52.7721
808.7 | 52.8483
808.8 | 52.9245
808.9 | 53.0008
809 | 53.077
809.1 | 52.9237
809.2 | 52.7704
809.3 | 52.6171
809.4 | 52.4639
809.5 | 52.3106
809.6 | 52.1573
809.7 | 52.004
809.8 | 51.8507
809.9 | 51.6975
810 | 51.5442
810.1 | 51.4365
810.2 | 51.3288
810.3 | 51.2211
810.4 | 51.1134
810.5 | 51.0057
810.6 | 50.898
810.7 | 50.7903
810.8 | 50.6826
810.9 | 50.5749
811 | 50.4672
811.1 | 50.1621
811.2 | 49.857
811.3 | 49.5518
811.4 | 49.2467
811.5 | 48.9416
811.6 | 48.6365
811.7 | 48.3314
811.8 | 48.0263
811.9 | 47.7211
812 | 47.416
812.1 | 47.102
812.2 | 46.788
812.3 | 46.474
812.4 | 46.16
812.5 | 45.846
812.6 | 45.5321
812.7 | 45.2181
812.8 | 44.9041
812.9 | 44.5901
813 | 44.2761
813.1 | 43.8648
813.2 | 43.4536
813.3 | 43.0424
813.4 | 42.6312
813.5 | 42.2199
813.6 | 41.8087
813.7 | 41.3975
813.8 | 40.9863
813.9 | 40.575
814 | 40.1638
814.1 | 39.7153
814.2 | 39.2667
814.3 | 38.8182
814.4 | 38.3697
814.5 | 37.9211
814.6 | 37.4726
814.7 | 37.0241
814.8 | 36.5755
814.9 | 36.127
815 | 35.6785
815.1 | 35.2745
815.2 | 34.8705
815.3 | 34.4665
815.4 | 34.0625
815.5 | 33.6585
815.6 | 33.2545
815.7 | 32.8505
815.8 | 32.4465
815.9 | 32.0425
816 | 31.6385
816.1 | 31.1903
816.2 | 30.7421
816.3 | 30.294
816.4 | 29.8458
816.5 | 29.3976
816.6 | 28.9495
816.7 | 28.5013
816.8 | 28.0531
816.9 | 27.6049
817 | 27.1568
817.1 | 26.7615
817.2 | 26.3663
817.3 | 25.971
817.4 | 25.5758
817.5 | 25.1805
817.6 | 24.7853
817.7 | 24.39
817.8 | 23.9948
817.9 | 23.5995
818 | 23.2042
818.1 | 22.7276
818.2 | 22.2509
818.3 | 21.7742
818.4 | 21.2975
818.5 | 20.8209
818.6 | 20.3442
818.7 | 19.8675
818.8 | 19.3908
818.9 | 18.9142
819 | 18.4375
819.1 | 18.3562
819.2 | 18.275
819.3 | 18.1937
819.4 | 18.1124
819.5 | 18.0311
819.6 | 17.9499
819.7 | 17.8686
819.8 | 17.7873
819.9 | 17.7061
820 | 17.6248
820.1 | 17.7402
820.2 | 17.8555
820.3 | 17.9709
820.4 | 18.0863
820.5 | 18.2016
820.6 | 18.317
820.7 | 18.4324
820.8 | 18.5477
820.9 | 18.6631
821 | 18.7785
821.1 | 19.0594
821.2 | 19.3404
821.3 | 19.6214
821.4 | 19.9024
821.5 | 20.1834
821.6 | 20.4643
821.7 | 20.7453
821.8 | 21.0263
821.9 | 21.3073
822 | 21.5883
822.1 | 21.9161
822.2 | 22.244
822.3 | 22.5719
822.4 | 22.8998
822.5 | 23.2277
822.6 | 23.5556
822.7 | 23.8835
822.8 | 24.2114
822.9 | 24.5392
823 | 24.8671
823.1 | 25.1177
823.2 | 25.3682
823.3 | 25.6188
823.4 | 25.8693
823.5 | 26.1198
823.6 | 26.3704
823.7 | 26.6209
823.8 | 26.8715
823.9 | 27.122
824 | 27.3726
824.1 | 27.6931
824.2 | 28.0136
824.3 | 28.3341
824.4 | 28.6546
824.5 | 28.9751
824.6 | 29.2956
824.7 | 29.6161
824.8 | 29.9366
824.9 | 30.2571
825 | 30.5776
825.1 | 30.8367
825.2 | 31.0958
825.3 | 31.3548
825.4 | 31.6139
825.5 | 31.8729
825.6 | 32.132
825.7 | 32.3911
825.8 | 32.6501
825.9 | 32.9092
826 | 33.1682
826.1 | 33.3136
826.2 | 33.4589
826.3 | 33.6043
826.4 | 33.7496
826.5 | 33.8949
826.6 | 34.0403
826.7 | 34.1856
826.8 | 34.3309
826.9 | 34.4763
827 | 34.6216
827.1 | 34.813
827.2 | 35.0044
827.3 | 35.1957
827.4 | 35.3871
827.5 | 35.5785
827.6 | 35.7699
827.7 | 35.9613
827.8 | 36.1527
827.9 | 36.344
828 | 36.5354
828.1 | 36.6475
828.2 | 36.7595
828.3 | 36.8716
828.4 | 36.9837
828.5 | 37.0957
828.6 | 37.2078
828.7 | 37.3198
828.8 | 37.4319
828.9 | 37.5439
829 | 37.656
829.1 | 37.9307
829.2 | 38.2054
829.3 | 38.4801
829.4 | 38.7548
829.5 | 39.0294
829.6 | 39.3041
829.7 | 39.5788
829.8 | 39.8535
829.9 | 40.1282
830 | 40.4029
830.1 | 40.6402
830.2 | 40.8775
830.3 | 41.1148
830.4 | 41.3521
830.5 | 41.5894
830.6 | 41.8267
830.7 | 42.064
830.8 | 42.3013
830.9 | 42.5386
831 | 42.7758
831.1 | 43.0478
831.2 | 43.3198
831.3 | 43.5917
831.4 | 43.8637
831.5 | 44.1356
831.6 | 44.4076
831.7 | 44.6795
831.8 | 44.9515
831.9 | 45.2234
832 | 45.4954
832.1 | 45.6311
832.2 | 45.7668
832.3 | 45.9025
832.4 | 46.0382
832.5 | 46.1739
832.6 | 46.3096
832.7 | 46.4453
832.8 | 46.581
832.9 | 46.7167
833 | 46.8525
833.1 | 46.9626
833.2 | 47.0728
833.3 | 47.183
833.4 | 47.2932
833.5 | 47.4034
833.6 | 47.5135
833.7 | 47.6237
833.8 | 47.7339
833.9 | 47.8441
834 | 47.9543
834.1 | 48.0661
834.2 | 48.1779
834.3 | 48.2897
834.4 | 48.4015
834.5 | 48.5133
834.6 | 48.6251
834.7 | 48.7369
834.8 | 48.8487
834.9 | 48.9605
835 | 49.0723
835.1 | 49.1654
835.2 | 49.2584
835.3 | 49.3515
835.4 | 49.4445
835.5 | 49.5376
835.6 | 49.6307
835.7 | 49.7237
835.8 | 49.8168
835.9 | 49.9098
836 | 50.0029
836.1 | 50.008
836.2 | 50.0131
836.3 | 50.0182
836.4 | 50.0233
836.5 | 50.0284
836.6 | 50.0335
836.7 | 50.0386
836.8 | 50.0437
836.9 | 50.0488
837 | 50.0539
837.1 | 50.0428
837.2 | 50.0316
837.3 | 50.0205
837.4 | 50.0093
837.5 | 49.9982
837.6 | 49.9871
837.7 | 49.9759
837.8 | 49.9648
837.9 | 49.9536
838 | 49.9425
838.1 | 50.0684
838.2 | 50.1943
838.3 | 50.3202
838.4 | 50.4461
838.5 | 50.572
838.6 | 50.6979
838.7 | 50.8238
838.8 | 50.9497
838.9 | 51.0756
839 | 51.2015
839.1 | 51.2165
839.2 | 51.2314
839.3 | 51.2463
839.4 | 51.2612
839.5 | 51.2762
839.6 | 51.2911
839.7 | 51.306
839.8 | 51.3209
839.9 | 51.3358
840 | 51.3508
840.1 | 51.4082
840.2 | 51.4657
840.3 | 51.5232
840.4 | 51.5807
840.5 | 51.6382
840.6 | 51.6956
840.7 | 51.7531
840.8 | 51.8106
840.9 | 51.8681
841 | 51.9255
841.1 | 52.052
841.2 | 52.1785
841.3 | 52.305
841.4 | 52.4315
841.5 | 52.558
841.6 | 52.6845
841.7 | 52.811
841.8 | 52.9375
841.9 | 53.064
842 | 53.1905
842.1 | 53.329
842.2 | 53.4674
842.3 | 53.6059
842.4 | 53.7443
842.5 | 53.8828
842.6 | 54.0212
842.7 | 54.1597
842.8 | 54.2981
842.9 | 54.4366
843 | 54.575
843.1 | 54.7099
843.2 | 54.8447
843.3 | 54.9795
843.4 | 55.1143
843.5 | 55.2491
843.6 | 55.3839
843.7 | 55.5187
843.8 | 55.6535
843.9 | 55.7883
844 | 55.9232
844.1 | 55.9939
844.2 | 56.0647
844.3 | 56.1355
844.4 | 56.2063
844.5 | 56.2771
844.6 | 56.3479
844.7 | 56.4187
844.8 | 56.4895
844.9 | 56.5603
845 | 56.6311
845.1 | 56.6568
845.2 | 56.6825
845.3 | 56.7082
845.4 | 56.7339
845.5 | 56.7596
845.6 | 56.7853
845.7 | 56.8111
845.8 | 56.8368
845.9 | 56.8625
846 | 56.8882
846.1 | 56.9422
846.2 | 56.9961
846.3 | 57.0501
846.4 | 57.104
846.5 | 57.158
846.6 | 57.2119
846.7 | 57.2659
846.8 | 57.3199
846.9 | 57.3738
847 | 57.4278
847.1 | 57.4903
847.2 | 57.5529
847.3 | 57.6154
847.4 | 57.6779
847.5 | 57.7405
847.6 | 57.803
847.7 | 57.8656
847.8 | 57.9281
847.9 | 57.9907
848 | 58.0532
848.1 | 58.045
848.2 | 58.0367
848.3 | 58.0284
848.4 | 58.0202
848.5 | 58.0119
848.6 | 58.0037
848.7 | 57.9954
848.8 | 57.9871
848.9 | 57.9789
849 | 57.9706
849.1 | 58.01
849.2 | 58.0494
849.3 | 58.0887
849.4 | 58.1281
849.5 | 58.1675
849.6 | 58.2069
849.7 | 58.2463
849.8 | 58.2856
849.9 | 58.325
850 | 58.3644
850.1 | 58.4758
850.2 | 58.5872
850.3 | 58.6986
850.4 | 58.81
850.5 | 58.9214
850.6 | 59.0328
850.7 | 59.1442
850.8 | 59.2556
850.9 | 59.367
851 | 59.4784
851.1 | 59.6152
851.2 | 59.752
851.3 | 59.8888
851.4 | 60.0256
851.5 | 60.1624
851.6 | 60.2992
851.7 | 60.436
851.8 | 60.5728
851.9 | 60.7097
852 | 60.8465
852.1 | 60.8604
852.2 | 60.8743
852.3 | 60.8881
852.4 | 60.902
852.5 | 60.9159
852.6 | 60.9298
852.7 | 60.9437
852.8 | 60.9576
852.9 | 60.9715
853 | 60.9854
853.1 | 61.1758
853.2 | 61.3662
853.3 | 61.5567
853.4 | 61.7471
853.5 | 61.9375
853.6 | 62.1279
853.7 | 62.3183
853.8 | 62.5087
853.9 | 62.6992
854 | 62.8896
854.1 | 62.8563
854.2 | 62.823
854.3 | 62.7896
854.4 | 62.7563
854.5 | 62.723
854.6 | 62.6897
854.7 | 62.6564
854.8 | 62.6231
854.9 | 62.5898
855 | 62.5565
855.1 | 62.6468
855.2 | 62.7372
855.3 | 62.8275
855.4 | 62.9179
855.5 | 63.0082
855.6 | 63.0986
855.7 | 63.1889
855.8 | 63.2793
855.9 | 63.3696
856 | 63.46
856.1 | 63.4507
856.2 | 63.4413
856.3 | 63.432
856.4 | 63.4227
856.5 | 63.4134
856.6 | 63.4041
856.7 | 63.3948
856.8 | 63.3854
856.9 | 63.3761
857 | 63.3668
857.1 | 63.336
857.2 | 63.3052
857.3 | 63.2744
857.4 | 63.2436
857.5 | 63.2128
857.6 | 63.182
857.7 | 63.1512
857.8 | 63.1204
857.9 | 63.0896
858 | 63.0588
858.1 | 63.156
858.2 | 63.2533
858.3 | 63.3505
858.4 | 63.4477
858.5 | 63.545
858.6 | 63.6422
858.7 | 63.7395
858.8 | 63.8367
858.9 | 63.934
859 | 64.0312
859.1 | 64.0295
859.2 | 64.0277
859.3 | 64.026
859.4 | 64.0242
859.5 | 64.0225
859.6 | 64.0207
859.7 | 64.019
859.8 | 64.0173
859.9 | 64.0155
860 | 64.0138
860.1 | 64.1568
860.2 | 64.2998
860.3 | 64.4428
860.4 | 64.5858
860.5 | 64.7288
860.6 | 64.8718
860.7 | 65.0148
860.8 | 65.1578
860.9 | 65.3008
861 | 65.4438
861.1 | 65.5127
861.2 | 65.5816
861.3 | 65.6505
861.4 | 65.7194
861.5 | 65.7883
861.6 | 65.8572
861.7 | 65.9261
861.8 | 65.995
861.9 | 66.0639
862 | 66.1328
862.1 | 66.3423
862.2 | 66.5519
862.3 | 66.7614
862.4 | 66.971
862.5 | 67.1805
862.6 | 67.39
862.7 | 67.5996
862.8 | 67.8091
862.9 | 68.0186
863 | 68.2282
863.1 | 68.3181
863.2 | 68.408
863.3 | 68.4979
863.4 | 68.5877
863.5 | 68.6776
863.6 | 68.7675
863.7 | 68.8574
863.8 | 68.9473
863.9 | 69.0372
864 | 69.1271
864.1 | 69.307
864.2 | 69.4869
864.3 | 69.6668
864.4 | 69.8467
864.5 | 70.0266
864.6 | 70.2065
864.7 | 70.3864
864.8 | 70.5663
864.9 | 70.7462
865 | 70.9261
865.1 | 71.1313
865.2 | 71.3365
865.3 | 71.5417
865.4 | 71.7469
865.5 | 71.9521
865.6 | 72.1573
865.7 | 72.3626
865.8 | 72.5678
865.9 | 72.773
866 | 72.9782
866.1 | 72.97
866.2 | 72.9617
866.3 | 72.9535
866.4 | 72.9453
866.5 | 72.937
866.6 | 72.9288
866.7 | 72.9206
866.8 | 72.9123
866.9 | 72.9041
867 | 72.8959
867.1 | 73.0403
867.2 | 73.1847
867.3 | 73.329
867.4 | 73.4734
867.5 | 73.6178
867.6 | 73.7622
867.7 | 73.9066
867.8 | 74.051
867.9 | 74.1954
868 | 74.3397
868.1 | 74.417
868.2 | 74.4943
868.3 | 74.5716
868.4 | 74.6489
868.5 | 74.7262
868.6 | 74.8035
868.7 | 74.8808
868.8 | 74.9581
868.9 | 75.0354
869 | 75.1127
869.1 | 75.1752
869.2 | 75.2378
869.3 | 75.3003
869.4 | 75.3629
869.5 | 75.4254
869.6 | 75.488
869.7 | 75.5505
869.8 | 75.6131
869.9 | 75.6756
870 | 75.7382
870.1 | 75.9054
870.2 | 76.0726
870.3 | 76.2398
870.4 | 76.407
870.5 | 76.5742
870.6 | 76.7414
870.7 | 76.9087
870.8 | 77.0759
870.9 | 77.2431
871 | 77.4103
871.1 | 77.335
871.2 | 77.2597
871.3 | 77.1844
871.4 | 77.1091
871.5 | 77.0339
871.6 | 76.9586
871.7 | 76.8833
871.8 | 76.808
871.9 | 76.7327
872 | 76.6574
872.1 | 76.6571
872.2 | 76.6569
872.3 | 76.6566
872.4 | 76.6563
872.5 | 76.656
872.6 | 76.6557
872.7 | 76.6555
872.8 | 76.6552
872.9 | 76.6549
873 | 76.6546
873.1 | 76.6017
873.2 | 76.5488
873.3 | 76.4959
873.4 | 76.443
873.5 | 76.3901
873.6 | 76.3372
873.7 | 76.2843
873.8 | 76.2314
873.9 | 76.1785
874 | 76.1256
874.1 | 76.0447
874.2 | 75.9638
874.3 | 75.8829
874.4 | 75.8021
874.5 | 75.7212
874.6 | 75.6403
874.7 | 75.5595
874.8 | 75.4786
874.9 | 75.3977
875 | 75.3168
875.1 | 75.1132
875.2 | 74.9096
875.3 | 74.7059
875.4 | 74.5023
875.5 | 74.2986
875.6 | 74.095
875.7 | 73.8914
875.8 | 73.6877
875.9 | 73.4841
876 | 73.2804
876.1 | 73.2692
876.2 | 73.258
876.3 | 73.2468
876.4 | 73.2356
876.5 | 73.2244
876.6 | 73.2132
876.7 | 73.2019
876.8 | 73.1907
876.9 | 73.1795
877 | 73.1683
877.1 | 72.9926
877.2 | 72.817
877.3 | 72.6413
877.4 | 72.4657
877.5 | 72.29
877.6 | 72.1143
877.7 | 71.9387
877.8 | 71.763
877.9 | 71.5873
878 | 71.4117
878.1 | 71.4301
878.2 | 71.4486
878.3 | 71.467
878.4 | 71.4854
878.5 | 71.5039
878.6 | 71.5223
878.7 | 71.5408
878.8 | 71.5592
878.9 | 71.5777
879 | 71.5961
879.1 | 71.4588
879.2 | 71.3214
879.3 | 71.1841
879.4 | 71.0467
879.5 | 70.9094
879.6 | 70.772
879.7 | 70.6347
879.8 | 70.4973
879.9 | 70.36
880 | 70.2226
880.1 | 70.2611
880.2 | 70.2996
880.3 | 70.3381
880.4 | 70.3766
880.5 | 70.4151
880.6 | 70.4536
880.7 | 70.4921
880.8 | 70.5306
880.9 | 70.5691
881 | 70.6076
881.1 | 70.478
881.2 | 70.3484
881.3 | 70.2188
881.4 | 70.0892
881.5 | 69.9596
881.6 | 69.83
881.7 | 69.7004
881.8 | 69.5708
881.9 | 69.4412
882 | 69.3116
882.1 | 69.1826
882.2 | 69.0535
882.3 | 68.9244
882.4 | 68.7954
882.5 | 68.6663
882.6 | 68.5373
882.7 | 68.4082
882.8 | 68.2791
882.9 | 68.1501
883 | 68.021
883.1 | 68.0257
883.2 | 68.0303
883.3 | 68.0349
883.4 | 68.0396
883.5 | 68.0442
883.6 | 68.0489
883.7 | 68.0535
883.8 | 68.0582
883.9 | 68.0628
884 | 68.0675
884.1 | 68.1179
884.2 | 68.1682
884.3 | 68.2186
884.4 | 68.269
884.5 | 68.3194
884.6 | 68.3698
884.7 | 68.4202
884.8 | 68.4706
884.9 | 68.521
885 | 68.5714
885.1 | 68.5223
885.2 | 68.4731
885.3 | 68.424
885.4 | 68.3748
885.5 | 68.3257
885.6 | 68.2765
885.7 | 68.2274
885.8 | 68.1783
885.9 | 68.1291
886 | 68.08
886.1 | 68.0408
886.2 | 68.0017
886.3 | 67.9626
886.4 | 67.9235
886.5 | 67.8844
886.6 | 67.8453
886.7 | 67.8062
886.8 | 67.767
886.9 | 67.7279
887 | 67.6888
887.1 | 67.7508
887.2 | 67.8128
887.3 | 67.8747
887.4 | 67.9367
887.5 | 67.9987
887.6 | 68.0606
887.7 | 68.1226
887.8 | 68.1846
887.9 | 68.2465
888 | 68.3085
888.1 | 68.3792
888.2 | 68.4499
888.3 | 68.5206
888.4 | 68.5913
888.5 | 68.662
888.6 | 68.7327
888.7 | 68.8033
888.8 | 68.874
888.9 | 68.9447
889 | 69.0154
889.1 | 69.0115
889.2 | 69.0076
889.3 | 69.0036
889.4 | 68.9997
889.5 | 68.9958
889.6 | 68.9919
889.7 | 68.9879
889.8 | 68.984
889.9 | 68.9801
890 | 68.9761
890.1 | 68.9745
890.2 | 68.9729
890.3 | 68.9713
890.4 | 68.9697
890.5 | 68.968
890.6 | 68.9664
890.7 | 68.9648
890.8 | 68.9632
890.9 | 68.9616
891 | 68.9599
891.1 | 68.7759
891.2 | 68.5919
891.3 | 68.4079
891.4 | 68.2239
891.5 | 68.0399
891.6 | 67.8559
891.7 | 67.6719
891.8 | 67.4879
891.9 | 67.3039
892 | 67.1199
892.1 | 67.0934
892.2 | 67.0668
892.3 | 67.0403
892.4 | 67.0138
892.5 | 66.9872
892.6 | 66.9607
892.7 | 66.9342
892.8 | 66.9077
892.9 | 66.8811
893 | 66.8546
893.1 | 66.6459
893.2 | 66.4372
893.3 | 66.2284
893.4 | 66.0197
893.5 | 65.811
893.6 | 65.6023
893.7 | 65.3936
893.8 | 65.1849
893.9 | 64.9762
894 | 64.7675
894.1 | 64.73
894.2 | 64.6925
894.3 | 64.6551
894.4 | 64.6176
894.5 | 64.5802
894.6 | 64.5427
894.7 | 64.5053
894.8 | 64.4678
894.9 | 64.4304
895 | 64.3929
895.1 | 64.2447
895.2 | 64.0964
895.3 | 63.9481
895.4 | 63.7998
895.5 | 63.6515
895.6 | 63.5032
895.7 | 63.355
895.8 | 63.2067
895.9 | 63.0584
896 | 62.9101
896.1 | 62.8582
896.2 | 62.8063
896.3 | 62.7544
896.4 | 62.7026
896.5 | 62.6507
896.6 | 62.5988
896.7 | 62.5469
896.8 | 62.495
896.9 | 62.4431
897 | 62.3912
897.1 | 62.4316
897.2 | 62.472
897.3 | 62.5123
897.4 | 62.5527
897.5 | 62.5931
897.6 | 62.6334
897.7 | 62.6738
897.8 | 62.7142
897.9 | 62.7546
898 | 62.7949
898.1 | 62.7205
898.2 | 62.6461
898.3 | 62.5717
898.4 | 62.4973
898.5 | 62.4229
898.6 | 62.3485
898.7 | 62.2741
898.8 | 62.1997
898.9 | 62.1253
899 | 62.0508
899.1 | 62.0766
899.2 | 62.1023
899.3 | 62.128
899.4 | 62.1537
899.5 | 62.1795
899.6 | 62.2052
899.7 | 62.2309
899.8 | 62.2566
899.9 | 62.2824
900 | 62.3081
900.1 | 62.2375
900.2 | 62.1669
900.3 | 62.0963
900.4 | 62.0257
900.5 | 61.9551
900.6 | 61.8845
900.7 | 61.8139
900.8 | 61.7433
900.9 | 61.6727
901 | 61.6021
901.1 | 61.577
901.2 | 61.5519
901.3 | 61.5268
901.4 | 61.5016
901.5 | 61.4765
901.6 | 61.4514
901.7 | 61.4263
901.8 | 61.4012
901.9 | 61.3761
902 | 61.3509
902.1 | 61.2777
902.2 | 61.2044
902.3 | 61.1311
902.4 | 61.0578
902.5 | 60.9845
902.6 | 60.9113
902.7 | 60.838
902.8 | 60.7647
902.9 | 60.6914
903 | 60.6181
903.1 | 60.1967
903.2 | 59.7752
903.3 | 59.3538
903.4 | 58.9323
903.5 | 58.5109
903.6 | 58.0894
903.7 | 57.6679
903.8 | 57.2465
903.9 | 56.825
904 | 56.4036
904.1 | 55.9294
904.2 | 55.4552
904.3 | 54.981
904.4 | 54.5069
904.5 | 54.0327
904.6 | 53.5585
904.7 | 53.0843
904.8 | 52.6102
904.9 | 52.136
905 | 51.6618
905.1 | 51.1397
905.2 | 50.6176
905.3 | 50.0954
905.4 | 49.5733
905.5 | 49.0512
905.6 | 48.5291
905.7 | 48.007
905.8 | 47.4848
905.9 | 46.9627
906 | 46.4406
906.1 | 46.1381
906.2 | 45.8356
906.3 | 45.5332
906.4 | 45.2307
906.5 | 44.9282
906.6 | 44.6257
906.7 | 44.3232
906.8 | 44.0208
906.9 | 43.7183
907 | 43.4158
907.1 | 43.3013
907.2 | 43.1868
907.3 | 43.0724
907.4 | 42.9579
907.5 | 42.8434
907.6 | 42.7289
907.7 | 42.6144
907.8 | 42.4999
907.9 | 42.3854
908 | 42.2709
908.1 | 42.2015
908.2 | 42.1321
908.3 | 42.0626
908.4 | 41.9932
908.5 | 41.9237
908.6 | 41.8543
908.7 | 41.7848
908.8 | 41.7154
908.9 | 41.6459
909 | 41.5765
909.1 | 41.6432
909.2 | 41.7099
909.3 | 41.7767
909.4 | 41.8434
909.5 | 41.9101
909.6 | 41.9768
909.7 | 42.0436
909.8 | 42.1103
909.9 | 42.177
910 | 42.2437
910.1 | 42.4651
910.2 | 42.6864
910.3 | 42.9078
910.4 | 43.1291
910.5 | 43.3505
910.6 | 43.5719
910.7 | 43.7932
910.8 | 44.0146
910.9 | 44.2359
911 | 44.4573
911.1 | 44.791
911.2 | 45.1248
911.3 | 45.4586
911.4 | 45.7924
911.5 | 46.1261
911.6 | 46.4599
911.7 | 46.7937
911.8 | 47.1275
911.9 | 47.4613
912 | 47.795
912.1 | 48.1119
912.2 | 48.4287
912.3 | 48.7456
912.4 | 49.0625
912.5 | 49.3793
912.6 | 49.6962
912.7 | 50.013
912.8 | 50.3299
912.9 | 50.6467
913 | 50.9636
913.1 | 51.1369
913.2 | 51.3103
913.3 | 51.4836
913.4 | 51.657
913.5 | 51.8303
913.6 | 52.0037
913.7 | 52.177
913.8 | 52.3504
913.9 | 52.5237
914 | 52.6971
914.1 | 52.7601
914.2 | 52.8231
914.3 | 52.886
914.4 | 52.949
914.5 | 53.012
914.6 | 53.075
914.7 | 53.138
914.8 | 53.201
914.9 | 53.264
915 | 53.3269
915.1 | 53.6379
915.2 | 53.9489
915.3 | 54.2598
915.4 | 54.5708
915.5 | 54.8818
915.6 | 55.1928
915.7 | 55.5037
915.8 | 55.8147
915.9 | 56.1257
916 | 56.4366
916.1 | 56.5162
916.2 | 56.5959
916.3 | 56.6755
916.4 | 56.7551
916.5 | 56.8347
916.6 | 56.9143
916.7 | 56.9939
916.8 | 57.0736
916.9 | 57.1532
917 | 57.2328
917.1 | 57.3104
917.2 | 57.388
917.3 | 57.4656
917.4 | 57.5433
917.5 | 57.6209
917.6 | 57.6985
917.7 | 57.7761
917.8 | 57.8537
917.9 | 57.9313
918 | 58.0089
918.1 | 58.1021
918.2 | 58.1952
918.3 | 58.2883
918.4 | 58.3814
918.5 | 58.4745
918.6 | 58.5676
918.7 | 58.6607
918.8 | 58.7539
918.9 | 58.847
919 | 58.9401
919.1 | 58.9728
919.2 | 59.0055
919.3 | 59.0382
919.4 | 59.0709
919.5 | 59.1037
919.6 | 59.1364
919.7 | 59.1691
919.8 | 59.2018
919.9 | 59.2345
920 | 59.2672
920.1 | 59.2388
920.2 | 59.2103
920.3 | 59.1818
920.4 | 59.1534
920.5 | 59.1249
920.6 | 59.0964
920.7 | 59.068
920.8 | 59.0395
920.9 | 59.011
921 | 58.9826
921.1 | 59.1585
921.2 | 59.3343
921.3 | 59.5102
921.4 | 59.6861
921.5 | 59.862
921.6 | 60.0379
921.7 | 60.2138
921.8 | 60.3897
921.9 | 60.5656
922 | 60.7415
922.1 | 60.8582
922.2 | 60.975
922.3 | 61.0917
922.4 | 61.2085
922.5 | 61.3252
922.6 | 61.4419
922.7 | 61.5587
922.8 | 61.6754
922.9 | 61.7922
923 | 61.9089
923.1 | 61.9698
923.2 | 62.0306
923.3 | 62.0914
923.4 | 62.1523
923.5 | 62.2131
923.6 | 62.274
923.7 | 62.3348
923.8 | 62.3957
923.9 | 62.4565
924 | 62.5174
924.1 | 62.6521
924.2 | 62.7868
924.3 | 62.9216
924.4 | 63.0563
924.5 | 63.1911
924.6 | 63.3258
924.7 | 63.4605
924.8 | 63.5953
924.9 | 63.73
925 | 63.8647
925.1 | 63.9507
925.2 | 64.0366
925.3 | 64.1226
925.4 | 64.2085
925.5 | 64.2944
925.6 | 64.3804
925.7 | 64.4663
925.8 | 64.5523
925.9 | 64.6382
926 | 64.7241
926.1 | 64.5729
926.2 | 64.4216
926.3 | 64.2703
926.4 | 64.119
926.5 | 63.9677
926.6 | 63.8165
926.7 | 63.6652
926.8 | 63.5139
926.9 | 63.3626
927 | 63.2113
927.1 | 63.1574
927.2 | 63.1035
927.3 | 63.0495
927.4 | 62.9956
927.5 | 62.9417
927.6 | 62.8877
927.7 | 62.8338
927.8 | 62.7799
927.9 | 62.7259
928 | 62.672
928.1 | 62.6051
928.2 | 62.5382
928.3 | 62.4712
928.4 | 62.4043
928.5 | 62.3374
928.6 | 62.2705
928.7 | 62.2036
928.8 | 62.1366
928.9 | 62.0697
929 | 62.0028
929.1 | 61.9779
929.2 | 61.953
929.3 | 61.9282
929.4 | 61.9033
929.5 | 61.8784
929.6 | 61.8535
929.7 | 61.8287
929.8 | 61.8038
929.9 | 61.7789
930 | 61.7541
930.1 | 61.6364
930.2 | 61.5188
930.3 | 61.4011
930.4 | 61.2835
930.5 | 61.1659
930.6 | 61.0482
930.7 | 60.9306
930.8 | 60.8129
930.9 | 60.6953
931 | 60.5777
931.1 | 60.6497
931.2 | 60.7218
931.3 | 60.7939
931.4 | 60.866
931.5 | 60.9381
931.6 | 61.0102
931.7 | 61.0823
931.8 | 61.1544
931.9 | 61.2265
932 | 61.2986
932.1 | 61.204
932.2 | 61.1093
932.3 | 61.0147
932.4 | 60.9201
932.5 | 60.8255
932.6 | 60.7308
932.7 | 60.6362
932.8 | 60.5416
932.9 | 60.4469
933 | 60.3523
933.1 | 60.2524
933.2 | 60.1525
933.3 | 60.0526
933.4 | 59.9527
933.5 | 59.8528
933.6 | 59.7529
933.7 | 59.653
933.8 | 59.5531
933.9 | 59.4532
934 | 59.3532
934.1 | 59.3108
934.2 | 59.2683
934.3 | 59.2258
934.4 | 59.1834
934.5 | 59.1409
934.6 | 59.0984
934.7 | 59.056
934.8 | 59.0135
934.9 | 58.971
935 | 58.9285
935.1 | 58.8356
935.2 | 58.7428
935.3 | 58.6499
935.4 | 58.557
935.5 | 58.4641
935.6 | 58.3712
935.7 | 58.2783
935.8 | 58.1854
935.9 | 58.0925
936 | 57.9996
936.1 | 57.9478
936.2 | 57.8959
936.3 | 57.8441
936.4 | 57.7922
936.5 | 57.7404
936.6 | 57.6885
936.7 | 57.6367
936.8 | 57.5848
936.9 | 57.533
937 | 57.4811
937.1 | 57.3884
937.2 | 57.2958
937.3 | 57.2031
937.4 | 57.1104
937.5 | 57.0178
937.6 | 56.9251
937.7 | 56.8324
937.8 | 56.7397
937.9 | 56.6471
938 | 56.5544
938.1 | 56.4763
938.2 | 56.3982
938.3 | 56.3201
938.4 | 56.242
938.5 | 56.1638
938.6 | 56.0857
938.7 | 56.0076
938.8 | 55.9295
938.9 | 55.8514
939 | 55.7733
939.1 | 55.7253
939.2 | 55.6773
939.3 | 55.6294
939.4 | 55.5814
939.5 | 55.5334
939.6 | 55.4854
939.7 | 55.4374
939.8 | 55.3894
939.9 | 55.3415
940 | 55.2935
940.1 | 55.193
940.2 | 55.0926
940.3 | 54.9921
940.4 | 54.8917
940.5 | 54.7913
940.6 | 54.6908
940.7 | 54.5904
940.8 | 54.4899
940.9 | 54.3895
941 | 54.2891
941.1 | 54.2627
941.2 | 54.2363
941.3 | 54.2099
941.4 | 54.1835
941.5 | 54.1571
941.6 | 54.1307
941.7 | 54.1043
941.8 | 54.0779
941.9 | 54.0515
942 | 54.0251
942.1 | 53.9969
942.2 | 53.9687
942.3 | 53.9406
942.4 | 53.9124
942.5 | 53.8842
942.6 | 53.856
942.7 | 53.8278
942.8 | 53.7996
942.9 | 53.7715
943 | 53.7433
943.1 | 53.792
943.2 | 53.8408
943.3 | 53.8895
943.4 | 53.9383
943.5 | 53.987
943.6 | 54.0358
943.7 | 54.0845
943.8 | 54.1333
943.9 | 54.182
944 | 54.2308
944.1 | 54.198
944.2 | 54.1653
944.3 | 54.1325
944.4 | 54.0998
944.5 | 54.067
944.6 | 54.0343
944.7 | 54.0016
944.8 | 53.9688
944.9 | 53.9361
945 | 53.9033
945.1 | 53.9413
945.2 | 53.9794
945.3 | 54.0174
945.4 | 54.0554
945.5 | 54.0934
945.6 | 54.1314
945.7 | 54.1695
945.8 | 54.2075
945.9 | 54.2455
946 | 54.2835
946.1 | 54.2547
946.2 | 54.2259
946.3 | 54.1972
946.4 | 54.1684
946.5 | 54.1396
946.6 | 54.1108
946.7 | 54.082
946.8 | 54.0532
946.9 | 54.0244
947 | 53.9957
947.1 | 54.0584
947.2 | 54.1211
947.3 | 54.1838
947.4 | 54.2466
947.5 | 54.3093
947.6 | 54.372
947.7 | 54.4348
947.8 | 54.4975
947.9 | 54.5602
948 | 54.6229
948.1 | 54.6571
948.2 | 54.6912
948.3 | 54.7253
948.4 | 54.7595
948.5 | 54.7936
948.6 | 54.8277
948.7 | 54.8619
948.8 | 54.896
948.9 | 54.9301
949 | 54.9643
949.1 | 55.1233
949.2 | 55.2822
949.3 | 55.4412
949.4 | 55.6002
949.5 | 55.7592
949.6 | 55.9182
949.7 | 56.0772
949.8 | 56.2362
949.9 | 56.3952
950 | 56.5541
950.1 | 56.5015
950.2 | 56.4488
950.3 | 56.3961
950.4 | 56.3434
950.5 | 56.2907
950.6 | 56.238
950.7 | 56.1853
950.8 | 56.1327
950.9 | 56.08
951 | 56.0273
951.1 | 55.9407
951.2 | 55.8542
951.3 | 55.7676
951.4 | 55.6811
951.5 | 55.5945
951.6 | 55.5079
951.7 | 55.4214
951.8 | 55.3348
951.9 | 55.2483
952 | 55.1617
952.1 | 55.0192
952.2 | 54.8767
952.3 | 54.7342
952.4 | 54.5916
952.5 | 54.4491
952.6 | 54.3066
952.7 | 54.1641
952.8 | 54.0216
952.9 | 53.879
953 | 53.7365
953.1 | 53.308
953.2 | 52.8795
953.3 | 52.451
953.4 | 52.0225
953.5 | 51.594
953.6 | 51.1655
953.7 | 50.737
953.8 | 50.3085
953.9 | 49.88
954 | 49.4515
954.1 | 49.0589
954.2 | 48.6662
954.3 | 48.2735
954.4 | 47.8808
954.5 | 47.4881
954.6 | 47.0954
954.7 | 46.7027
954.8 | 46.31
954.9 | 45.9174
955 | 45.5247
955.1 | 45.0364
955.2 | 44.5482
955.3 | 44.06
955.4 | 43.5717
955.5 | 43.0835
955.6 | 42.5953
955.7 | 42.107
955.8 | 41.6188
955.9 | 41.1306
956 | 40.6423
956.1 | 40.0909
956.2 | 39.5395
956.3 | 38.9881
956.4 | 38.4367
956.5 | 37.8853
956.6 | 37.3339
956.7 | 36.7825
956.8 | 36.2311
956.9 | 35.6797
957 | 35.1283
957.1 | 34.6467
957.2 | 34.1651
957.3 | 33.6836
957.4 | 33.202
957.5 | 32.7204
957.6 | 32.2388
957.7 | 31.7572
957.8 | 31.2756
957.9 | 30.7941
958 | 30.3125
958.1 | 29.8951
958.2 | 29.4778
958.3 | 29.0605
958.4 | 28.6432
958.5 | 28.2259
958.6 | 27.8085
958.7 | 27.3912
958.8 | 26.9739
958.9 | 26.5566
959 | 26.1393
959.1 | 26.065
959.2 | 25.9907
959.3 | 25.9164
959.4 | 25.8421
959.5 | 25.7678
959.6 | 25.6935
959.7 | 25.6192
959.8 | 25.5449
959.9 | 25.4706
960 | 25.3963
960.1 | 25.7145
960.2 | 26.0327
960.3 | 26.3508
960.4 | 26.669
960.5 | 26.9871
960.6 | 27.3053
960.7 | 27.6235
960.8 | 27.9416
960.9 | 28.2598
961 | 28.5779
961.1 | 29.1453
961.2 | 29.7127
961.3 | 30.2801
961.4 | 30.8475
961.5 | 31.4149
961.6 | 31.9823
961.7 | 32.5497
961.8 | 33.1171
961.9 | 33.6845
962 | 34.2519
962.1 | 34.6924
962.2 | 35.1328
962.3 | 35.5732
962.4 | 36.0136
962.5 | 36.454
962.6 | 36.8945
962.7 | 37.3349
962.8 | 37.7753
962.9 | 38.2157
963 | 38.6561
963.1 | 39.3119
963.2 | 39.9676
963.3 | 40.6234
963.4 | 41.2791
963.5 | 41.9349
963.6 | 42.5906
963.7 | 43.2464
963.8 | 43.9021
963.9 | 44.5579
964 | 45.2136
964.1 | 45.401
964.2 | 45.5884
964.3 | 45.7757
964.4 | 45.9631
964.5 | 46.1505
964.6 | 46.3378
964.7 | 46.5252
964.8 | 46.7126
964.9 | 46.9
965 | 47.0873
965.1 | 47.3739
965.2 | 47.6604
965.3 | 47.947
965.4 | 48.2336
965.5 | 48.5201
965.6 | 48.8067
965.7 | 49.0932
965.8 | 49.3798
965.9 | 49.6663
966 | 49.9529
966.1 | 50.1444
966.2 | 50.336
966.3 | 50.5276
966.4 | 50.7191
966.5 | 50.9107
966.6 | 51.1022
966.7 | 51.2938
966.8 | 51.4853
966.9 | 51.6769
967 | 51.8684
967.1 | 52.0138
967.2 | 52.1591
967.3 | 52.3044
967.4 | 52.4497
967.5 | 52.5951
967.6 | 52.7404
967.7 | 52.8857
967.8 | 53.031
967.9 | 53.1763
968 | 53.3217
968.1 | 53.2096
968.2 | 53.0976
968.3 | 52.9855
968.4 | 52.8735
968.5 | 52.7615
968.6 | 52.6494
968.7 | 52.5374
968.8 | 52.4253
968.9 | 52.3133
969 | 52.2013
969.1 | 52.1845
969.2 | 52.1676
969.3 | 52.1508
969.4 | 52.134
969.5 | 52.1172
969.6 | 52.1003
969.7 | 52.0835
969.8 | 52.0667
969.9 | 52.0499
970 | 52.0331
970.1 | 51.9321
970.2 | 51.8312
970.3 | 51.7303
970.4 | 51.6293
970.5 | 51.5284
970.6 | 51.4275
970.7 | 51.3265
970.8 | 51.2256
970.9 | 51.1247
971 | 51.0237
971.1 | 50.9481
971.2 | 50.8726
971.3 | 50.797
971.4 | 50.7214
971.5 | 50.6458
971.6 | 50.5702
971.7 | 50.4946
971.8 | 50.419
971.9 | 50.3435
972 | 50.2679
972.1 | 49.9555
972.2 | 49.6431
972.3 | 49.3308
972.4 | 49.0184
972.5 | 48.706
972.6 | 48.3936
972.7 | 48.0812
972.8 | 47.7689
972.9 | 47.4565
973 | 47.1441
973.1 | 46.8136
973.2 | 46.483
973.3 | 46.1525
973.4 | 45.8219
973.5 | 45.4914
973.6 | 45.1608
973.7 | 44.8302
973.8 | 44.4997
973.9 | 44.1691
974 | 43.8386
974.1 | 43.3324
974.2 | 42.8263
974.3 | 42.3201
974.4 | 41.8139
974.5 | 41.3077
974.6 | 40.8016
974.7 | 40.2954
974.8 | 39.7892
974.9 | 39.2831
975 | 38.7769
975.1 | 38.1625
975.2 | 37.5481
975.3 | 36.9336
975.4 | 36.3192
975.5 | 35.7048
975.6 | 35.0904
975.7 | 34.476
975.8 | 33.8615
975.9 | 33.2471
976 | 32.6327
976.1 | 32.0909
976.2 | 31.5491
976.3 | 31.0073
976.4 | 30.4656
976.5 | 29.9238
976.6 | 29.382
976.7 | 28.8402
976.8 | 28.2984
976.9 | 27.7566
977 | 27.2149
977.1 | 26.7273
977.2 | 26.2398
977.3 | 25.7522
977.4 | 25.2647
977.5 | 24.7772
977.6 | 24.2896
977.7 | 23.8021
977.8 | 23.3146
977.9 | 22.827
978 | 22.3395
978.1 | 21.8959
978.2 | 21.4523
978.3 | 21.0087
978.4 | 20.5651
978.5 | 20.1215
978.6 | 19.6779
978.7 | 19.2343
978.8 | 18.7907
978.9 | 18.3471
979 | 17.9035
979.1 | 17.5317
979.2 | 17.1599
979.3 | 16.7881
979.4 | 16.4163
979.5 | 16.0446
979.6 | 15.6728
979.7 | 15.301
979.8 | 14.9292
979.9 | 14.5574
980 | 14.1857
980.1 | 13.9786
980.2 | 13.7715
980.3 | 13.5644
980.4 | 13.3574
980.5 | 13.1503
980.6 | 12.9432
980.7 | 12.7362
980.8 | 12.5291
980.9 | 12.322
981 | 12.115
981.1 | 11.9536
981.2 | 11.7922
981.3 | 11.6308
981.4 | 11.4694
981.5 | 11.308
981.6 | 11.1466
981.7 | 10.9852
981.8 | 10.8239
981.9 | 10.6625
982 | 10.5011
982.1 | 10.22
982.2 | 9.939
982.3 | 9.6579
982.4 | 9.3769
982.5 | 9.0958
982.6 | 8.8148
982.7 | 8.5337
982.8 | 8.2527
982.9 | 7.9716
983 | 7.6906
983.1 | 7.5122
983.2 | 7.3337
983.3 | 7.1553
983.4 | 6.9769
983.5 | 6.7984
983.6 | 6.62
983.7 | 6.4416
983.8 | 6.2631
983.9 | 6.0847
984 | 5.9063
984.1 | 5.7452
984.2 | 5.584
984.3 | 5.4229
984.4 | 5.2618
984.5 | 5.1007
984.6 | 4.9396
984.7 | 4.7785
984.8 | 4.6173
984.9 | 4.4562
985 | 4.2951
985.1 | 4.1236
985.2 | 3.9522
985.3 | 3.7807
985.4 | 3.6093
985.5 | 3.4378
985.6 | 3.2664
985.7 | 3.0949
985.8 | 2.9235
985.9 | 2.752
986 | 2.5805
986.1 | 2.3937
986.2 | 2.2068
986.3 | 2.02
986.4 | 1.8331
986.5 | 1.6463
986.6 | 1.4594
986.7 | 1.2725
986.8 | 1.0857
986.9 | 0.89883
987 | 0.71197
987.1 | 0.64436
987.2 | 0.57675
987.3 | 0.50914
987.4 | 0.44153
987.5 | 0.37392
987.6 | 0.30631
987.7 | 0.2387
987.8 | 0.17109
987.9 | 0.10348
988 | 0.03587
988.1 | 0.03256
988.2 | 0.029251
988.3 | 0.025941
988.4 | 0.022631
988.5 | 0.019322
988.6 | 0.016012
988.7 | 0.012703
988.8 | 0.009393
988.9 | 0.0060835
989 | 0.0027739
989.1 | 0.002573
989.2 | 0.0023722
989.3 | 0.0021714
989.4 | 0.0019705
989.5 | 0.0017697
989.6 | 0.0015689
989.7 | 0.001368
989.8 | 0.0011672
989.9 | 0.00096634
990 | 0.00076551
990.1 | 0.00068896
990.2 | 0.00061241
990.3 | 0.00053586
990.4 | 0.0004593
990.5 | 0.00038275
990.6 | 0.0003062
990.7 | 0.00022965
990.8 | 0.0001531
990.9 | 7.6551e-05
991 | 0
991.1 | 0
991.2 | 0
991.3 | 0
991.4 | 0
991.5 | 0
991.6 | 0
991.7 | 0
991.8 | 0
991.9 | 0
992 | 0
992.1 | 0
992.2 | 0
992.3 | 0
992.4 | 0
992.5 | 0
992.6 | 0
992.7 | 0
992.8 | 0
992.9 | 0
993 | 0
993.1 | 0
993.2 | 0
993.3 | 0
993.4 | 0
993.5 | 0
993.6 | 0
993.7 | 0
993.8 | 0
993.9 | 0
994 | 0
994.1 | 0
994.2 | 0
994.3 | 0
994.4 | 0
994.5 | 0
994.6 | 0
994.7 | 0
994.8 | 0
994.9 | 0
995 | 0
995.1 | 0
995.2 | 0
995.3 | 0
995.4 | 0
995.5 | 0
995.6 | 0
995.7 | 0
995.8 | 0
995.9 | 0
996 | 0
996.1 | 0
996.2 | 0
996.3 | 0
996.4 | 0
996.5 | 0
996.6 | 0
996.7 | 0
996.8 | 0
996.9 | 0
997 | 0
997.1 | 0
997.2 | 0
997.3 | 0
997.4 | 0
997.5 | 0
997.6 | 0
997.7 | 0
997.8 | 0
997.9 | 0
998 | 0
998.1 | 0
998.2 | 0
998.3 | 0
998.4 | 0
998.5 | 0
998.6 | 0
998.7 | 0
998.8 | 0
998.9 | 0
999 | 0
999.1 | 0
999.2 | 0
999.3 | 0
999.4 | 0
999.5 | 0
999.6 | 0
999.7 | 0
999.8 | 0
999.9 | 0
1000 | 0
1000.1 | 0
1000.2 | 0
1000.3 | 0
1000.4 | 0
1000.5 | 0
1000.6 | 0
1000.7 | 0
1000.8 | 0
1000.9 | 0
1001 | 0
1001.1 | 0
1001.2 | 0
1001.3 | 0
1001.4 | 0
1001.5 | 0
1001.6 | 0
1001.7 | 0
1001.8 | 0
1001.9 | 0
1002 | 0
1002.1 | 0
1002.2 | 0
1002.3 | 0
1002.4 | 0
1002.5 | 0
1002.6 | 0
1002.7 | 0
1002.8 | 0
1002.9 | 0
1003 | 0
1003.1 | 0
1003.2 | 0
1003.3 | 0
1003.4 | 0
1003.5 | 0
1003.6 | 0
1003.7 | 0
1003.8 | 0
1003.9 | 0
1004 | 0
1004.1 | 0
1004.2 | 0
1004.3 | 0
1004.4 | 0
1004.5 | 0
1004.6 | 0
1004.7 | 0
1004.8 | 0
1004.9 | 0
1005 | 0
1005.1 | 0
1005.2 | 0
1005.3 | 0
1005.4 | 0
1005.5 | 0
1005.6 | 0
1005.7 | 0
1005.8 | 0
1005.9 | 0
1006 | 0
1006.1 | 0
1006.2 | 0
1006.3 | 0
1006.4 | 0
1006.5 | 0
1006.6 | 0
1006.7 | 0
1006.8 | 0
1006.9 | 0
1007 | 0
1007.1 | 0
1007.2 | 0
1007.3 | 0
1007.4 | 0
1007.5 | 0
1007.6 | 0
1007.7 | 0
1007.8 | 0
1007.9 | 0
1008 | 0
1008.1 | 0
1008.2 | 0
1008.3 | 0
1008.4 | 0
1008.5 | 0
1008.6 | 0
1008.7 | 0
1008.8 | 0
1008.9 | 0
1009 | 0
1009.1 | 0
1009.2 | 0
1009.3 | 0
1009.4 | 0
1009.5 | 0
1009.6 | 0
1009.7 | 0
1009.8 | 0
1009.9 | 0
1010 | 0
1010.1 | 0
1010.2 | 0
1010.3 | 0
1010.4 | 0
1010.5 | 0
1010.6 | 0
1010.7 | 0
1010.8 | 0
1010.9 | 0
1011 | 0
1011.1 | 0
1011.2 | 0
1011.3 | 0
1011.4 | 0
1011.5 | 0
1011.6 | 0
1011.7 | 0
1011.8 | 0
1011.9 | 0
1012 | 0
1012.1 | 0
1012.2 | 0
1012.3 | 0
1012.4 | 0
1012.5 | 0
1012.6 | 0
1012.7 | 0
1012.8 | 0
1012.9 | 0
1013 | 0
1013.1 | 0
1013.2 | 0
1013.3 | 0
1013.4 | 0
1013.5 | 0
1013.6 | 0
1013.7 | 0
1013.8 | 0
1013.9 | 0
1014 | 0
1014.1 | 0
1014.2 | 0
1014.3 | 0
1014.4 | 0
1014.5 | 0
1014.6 | 0
1014.7 | 0
1014.8 | 0
1014.9 | 0
1015 | 0
1015.1 | 0
1015.2 | 0
1015.3 | 0
1015.4 | 0
1015.5 | 0
1015.6 | 0
1015.7 | 0
1015.8 | 0
1015.9 | 0
1016 | 0
1016.1 | 0
1016.2 | 0
1016.3 | 0
1016.4 | 0
1016.5 | 0
1016.6 | 0
1016.7 | 0
1016.8 | 0
1016.9 | 0
1017 | 0
1017.1 | 0
1017.2 | 0
1017.3 | 0
1017.4 | 0
1017.5 | 0
1017.6 | 0
1017.7 | 0
1017.8 | 0
1017.9 | 0
1018 | 0
1018.1 | 0
1018.2 | 0
1018.3 | 0
1018.4 | 0
1018.5 | 0
1018.6 | 0
1018.7 | 0
1018.8 | 0
1018.9 | 0
1019 | 0
1019.1 | 0
1019.2 | 0
1019.3 | 0
1019.4 | 0
1019.5 | 0
1019.6 | 0
1019.7 | 0
1019.8 | 0
1019.9 | 0
1020 | 0
1020.1 | 0
1020.2 | 0
1020.3 | 0
1020.4 | 0
1020.5 | 0
1020.6 | 0
1020.7 | 0
1020.8 | 0
1020.9 | 0
1021 | 0
1021.1 | 0
1021.2 | 0
1021.3 | 0
1021.4 | 0
1021.5 | 0
1021.6 | 0
1021.7 | 0
1021.8 | 0
1021.9 | 0
1022 | 0
1022.1 | 0
1022.2 | 0
1022.3 | 0
1022.4 | 0
1022.5 | 0
1022.6 | 0
1022.7 | 0
1022.8 | 0
1022.9 | 0
1023 | 0
1023.1 | 0
1023.2 | 0
1023.3 | 0
1023.4 | 0
1023.5 | 0
1023.6 | 0
1023.7 | 0
1023.8 | 0
1023.9 | 0
1024 | 0
1024.1 | 0
1024.2 | 0
1024.3 | 0
1024.4 | 0
1024.5 | 0
1024.6 | 0
1024.7 | 0
1024.8 | 0
1024.9 | 0
1025 | 0
1025.1 | 0
1025.2 | 0
1025.3 | 0
1025.4 | 0
1025.5 | 0
1025.6 | 0
1025.7 | 0
1025.8 | 0
1025.9 | 0
1026 | 0
1026.1 | 0.017547
1026.2 | 0.035094
1026.3 | 0.052641
1026.4 | 0.070188
1026.5 | 0.087734
1026.6 | 0.10528
1026.7 | 0.12283
1026.8 | 0.14038
1026.9 | 0.15792
1027 | 0.17547
1027.1 | 0.27677
1027.2 | 0.37807
1027.3 | 0.47937
1027.4 | 0.58067
1027.5 | 0.68197
1027.6 | 0.78327
1027.7 | 0.88457
1027.8 | 0.98587
1027.9 | 1.0872
1028 | 1.1885
1028.1 | 1.3664
1028.2 | 1.5444
1028.3 | 1.7224
1028.4 | 1.9003
1028.5 | 2.0783
1028.6 | 2.2562
1028.7 | 2.4342
1028.8 | 2.6121
1028.9 | 2.7901
1029 | 2.9681
1029.1 | 3.5799
1029.2 | 4.1917
1029.3 | 4.8036
1029.4 | 5.4154
1029.5 | 6.0272
1029.6 | 6.6391
1029.7 | 7.2509
1029.8 | 7.8627
1029.9 | 8.4746
1030 | 9.0864
1030.1 | 9.7057
1030.2 | 10.3251
1030.3 | 10.9444
1030.4 | 11.5637
1030.5 | 12.1831
1030.6 | 12.8024
1030.7 | 13.4217
1030.8 | 14.0411
1030.9 | 14.6604
1031 | 15.2797
1031.1 | 15.7612
1031.2 | 16.2426
1031.3 | 16.7241
1031.4 | 17.2055
1031.5 | 17.687
1031.6 | 18.1684
1031.7 | 18.6498
1031.8 | 19.1313
1031.9 | 19.6127
1032 | 20.0942
1032.1 | 20.4075
1032.2 | 20.7208
1032.3 | 21.0342
1032.4 | 21.3475
1032.5 | 21.6609
1032.6 | 21.9742
1032.7 | 22.2875
1032.8 | 22.6009
1032.9 | 22.9142
1033 | 23.2276
1033.1 | 23.5968
1033.2 | 23.966
1033.3 | 24.3352
1033.4 | 24.7044
1033.5 | 25.0736
1033.6 | 25.4428
1033.7 | 25.812
1033.8 | 26.1812
1033.9 | 26.5504
1034 | 26.9196
1034.1 | 27.3874
1034.2 | 27.8553
1034.3 | 28.3231
1034.4 | 28.791
1034.5 | 29.2588
1034.6 | 29.7267
1034.7 | 30.1945
1034.8 | 30.6624
1034.9 | 31.1302
1035 | 31.5981
1035.1 | 31.7298
1035.2 | 31.8615
1035.3 | 31.9932
1035.4 | 32.1249
1035.5 | 32.2566
1035.6 | 32.3883
1035.7 | 32.52
1035.8 | 32.6517
1035.9 | 32.7834
1036 | 32.9151
1036.1 | 33.1764
1036.2 | 33.4377
1036.3 | 33.699
1036.4 | 33.9603
1036.5 | 34.2216
1036.6 | 34.4829
1036.7 | 34.7442
1036.8 | 35.0055
1036.9 | 35.2668
1037 | 35.5281
1037.1 | 35.7803
1037.2 | 36.0325
1037.3 | 36.2847
1037.4 | 36.5369
1037.5 | 36.7892
1037.6 | 37.0414
1037.7 | 37.2936
1037.8 | 37.5458
1037.9 | 37.798
1038 | 38.0503
1038.1 | 38.3857
1038.2 | 38.7211
1038.3 | 39.0566
1038.4 | 39.392
1038.5 | 39.7274
1038.6 | 40.0629
1038.7 | 40.3983
1038.8 | 40.7337
1038.9 | 41.0692
1039 | 41.4046
1039.1 | 41.5753
1039.2 | 41.7461
1039.3 | 41.9168
1039.4 | 42.0876
1039.5 | 42.2583
1039.6 | 42.429
1039.7 | 42.5998
1039.8 | 42.7705
1039.9 | 42.9412
1040 | 43.112
1040.1 | 43.2647
1040.2 | 43.4175
1040.3 | 43.5703
1040.4 | 43.723
1040.5 | 43.8758
1040.6 | 44.0286
1040.7 | 44.1814
1040.8 | 44.3341
1040.9 | 44.4869
1041 | 44.6397
1041.1 | 44.8256
1041.2 | 45.0116
1041.3 | 45.1975
1041.4 | 45.3835
1041.5 | 45.5694
1041.6 | 45.7554
1041.7 | 45.9413
1041.8 | 46.1273
1041.9 | 46.3132
1042 | 46.4992
1042.1 | 46.7635
1042.2 | 47.0279
1042.3 | 47.2922
1042.4 | 47.5565
1042.5 | 47.8209
1042.6 | 48.0852
1042.7 | 48.3495
1042.8 | 48.6139
1042.9 | 48.8782
1043 | 49.1425
1043.1 | 49.3558
1043.2 | 49.569
1043.3 | 49.7823
1043.4 | 49.9955
1043.5 | 50.2088
1043.6 | 50.422
1043.7 | 50.6353
1043.8 | 50.8485
1043.9 | 51.0617
1044 | 51.275
1044.1 | 51.4301
1044.2 | 51.5852
1044.3 | 51.7403
1044.4 | 51.8953
1044.5 | 52.0504
1044.6 | 52.2055
1044.7 | 52.3606
1044.8 | 52.5157
1044.9 | 52.6708
1045 | 52.8259
1045.1 | 52.8403
1045.2 | 52.8547
1045.3 | 52.8691
1045.4 | 52.8835
1045.5 | 52.8979
1045.6 | 52.9123
1045.7 | 52.9267
1045.8 | 52.9411
1045.9 | 52.9555
1046 | 52.9699
1046.1 | 52.9957
1046.2 | 53.0214
1046.3 | 53.0471
1046.4 | 53.0729
1046.5 | 53.0986
1046.6 | 53.1243
1046.7 | 53.1501
1046.8 | 53.1758
1046.9 | 53.2016
1047 | 53.2273
1047.1 | 53.3199
1047.2 | 53.4124
1047.3 | 53.505
1047.4 | 53.5976
1047.5 | 53.6901
1047.6 | 53.7827
1047.7 | 53.8753
1047.8 | 53.9679
1047.9 | 54.0604
1048 | 54.153
1048.1 | 54.1317
1048.2 | 54.1105
1048.3 | 54.0893
1048.4 | 54.068
1048.5 | 54.0468
1048.6 | 54.0255
1048.7 | 54.0043
1048.8 | 53.983
1048.9 | 53.9618
1049 | 53.9405
1049.1 | 53.8786
1049.2 | 53.8168
1049.3 | 53.7549
1049.4 | 53.693
1049.5 | 53.6312
1049.6 | 53.5693
1049.7 | 53.5074
1049.8 | 53.4455
1049.9 | 53.3837
1050 | 53.3218
1050.1 | 53.3172
1050.2 | 53.3126
1050.3 | 53.308
1050.4 | 53.3034
1050.5 | 53.2988
1050.6 | 53.2942
1050.7 | 53.2896
1050.8 | 53.285
1050.9 | 53.2804
1051 | 53.2758
1051.1 | 53.1174
1051.2 | 52.9591
1051.3 | 52.8008
1051.4 | 52.6424
1051.5 | 52.4841
1051.6 | 52.3258
1051.7 | 52.1674
1051.8 | 52.0091
1051.9 | 51.8508
1052 | 51.6924
1052.1 | 51.5186
1052.2 | 51.3448
1052.3 | 51.171
1052.4 | 50.9971
1052.5 | 50.8233
1052.6 | 50.6495
1052.7 | 50.4757
1052.8 | 50.3019
1052.9 | 50.1281
1053 | 49.9542
1053.1 | 49.713
1053.2 | 49.4718
1053.3 | 49.2306
1053.4 | 48.9894
1053.5 | 48.7482
1053.6 | 48.507
1053.7 | 48.2658
1053.8 | 48.0246
1053.9 | 47.7834
1054 | 47.5422
1054.1 | 47.2311
1054.2 | 46.92
1054.3 | 46.6089
1054.4 | 46.2978
1054.5 | 45.9867
1054.6 | 45.6756
1054.7 | 45.3644
1054.8 | 45.0533
1054.9 | 44.7422
1055 | 44.4311
1055.1 | 44.1169
1055.2 | 43.8028
1055.3 | 43.4886
1055.4 | 43.1744
1055.5 | 42.8602
1055.6 | 42.5461
1055.7 | 42.2319
1055.8 | 41.9177
1055.9 | 41.6035
1056 | 41.2894
1056.1 | 40.9441
1056.2 | 40.5987
1056.3 | 40.2534
1056.4 | 39.9081
1056.5 | 39.5628
1056.6 | 39.2175
1056.7 | 38.8722
1056.8 | 38.5269
1056.9 | 38.1816
1057 | 37.8363
1057.1 | 37.3027
1057.2 | 36.7692
1057.3 | 36.2357
1057.4 | 35.7021
1057.5 | 35.1686
1057.6 | 34.635
1057.7 | 34.1015
1057.8 | 33.5679
1057.9 | 33.0344
1058 | 32.5009
1058.1 | 31.9952
1058.2 | 31.4895
1058.3 | 30.9839
1058.4 | 30.4782
1058.5 | 29.9725
1058.6 | 29.4669
1058.7 | 28.9612
1058.8 | 28.4555
1058.9 | 27.9499
1059 | 27.4442
1059.1 | 27.0556
1059.2 | 26.667
1059.3 | 26.2784
1059.4 | 25.8898
1059.5 | 25.5012
1059.6 | 25.1127
1059.7 | 24.7241
1059.8 | 24.3355
1059.9 | 23.9469
1060 | 23.5583
1060.1 | 23.1339
1060.2 | 22.7095
1060.3 | 22.2851
1060.4 | 21.8607
1060.5 | 21.4363
1060.6 | 21.012
1060.7 | 20.5876
1060.8 | 20.1632
1060.9 | 19.7388
1061 | 19.3144
1061.1 | 18.8968
1061.2 | 18.4793
1061.3 | 18.0617
1061.4 | 17.6442
1061.5 | 17.2266
1061.6 | 16.809
1061.7 | 16.3915
1061.8 | 15.9739
1061.9 | 15.5564
1062 | 15.1388
1062.1 | 14.915
1062.2 | 14.6911
1062.3 | 14.4673
1062.4 | 14.2434
1062.5 | 14.0196
1062.6 | 13.7957
1062.7 | 13.5719
1062.8 | 13.3481
1062.9 | 13.1242
1063 | 12.9004
1063.1 | 12.8279
1063.2 | 12.7554
1063.3 | 12.6829
1063.4 | 12.6105
1063.5 | 12.538
1063.6 | 12.4655
1063.7 | 12.393
1063.8 | 12.3206
1063.9 | 12.2481
1064 | 12.1756
1064.1 | 12.2514
1064.2 | 12.3273
1064.3 | 12.4031
1064.4 | 12.479
1064.5 | 12.5548
1064.6 | 12.6307
1064.7 | 12.7065
1064.8 | 12.7824
1064.9 | 12.8582
1065 | 12.9341
1065.1 | 13.0414
1065.2 | 13.1487
1065.3 | 13.256
1065.4 | 13.3633
1065.5 | 13.4707
1065.6 | 13.578
1065.7 | 13.6853
1065.8 | 13.7926
1065.9 | 13.8999
1066 | 14.0073
1066.1 | 14.3569
1066.2 | 14.7066
1066.3 | 15.0563
1066.4 | 15.4059
1066.5 | 15.7556
1066.6 | 16.1053
1066.7 | 16.455
1066.8 | 16.8046
1066.9 | 17.1543
1067 | 17.504
1067.1 | 17.963
1067.2 | 18.4219
1067.3 | 18.8809
1067.4 | 19.3398
1067.5 | 19.7988
1067.6 | 20.2577
1067.7 | 20.7167
1067.8 | 21.1756
1067.9 | 21.6346
1068 | 22.0936
1068.1 | 22.3107
1068.2 | 22.5277
1068.3 | 22.7448
1068.4 | 22.9619
1068.5 | 23.179
1068.6 | 23.3961
1068.7 | 23.6132
1068.8 | 23.8303
1068.9 | 24.0474
1069 | 24.2645
1069.1 | 24.3863
1069.2 | 24.5081
1069.3 | 24.6299
1069.4 | 24.7517
1069.5 | 24.8735
1069.6 | 24.9953
1069.7 | 25.1171
1069.8 | 25.2389
1069.9 | 25.3607
1070 | 25.4825
1070.1 | 25.6013
1070.2 | 25.7201
1070.3 | 25.8389
1070.4 | 25.9577
1070.5 | 26.0765
1070.6 | 26.1953
1070.7 | 26.3141
1070.8 | 26.4329
1070.9 | 26.5517
1071 | 26.6705
1071.1 | 26.8571
1071.2 | 27.0437
1071.3 | 27.2303
1071.4 | 27.4169
1071.5 | 27.6035
1071.6 | 27.7901
1071.7 | 27.9767
1071.8 | 28.1633
1071.9 | 28.3499
1072 | 28.5364
1072.1 | 28.7952
1072.2 | 29.0541
1072.3 | 29.3129
1072.4 | 29.5717
1072.5 | 29.8305
1072.6 | 30.0893
1072.7 | 30.3481
1072.8 | 30.6069
1072.9 | 30.8657
1073 | 31.1245
1073.1 | 31.3913
1073.2 | 31.6582
1073.3 | 31.925
1073.4 | 32.1918
1073.5 | 32.4587
1073.6 | 32.7255
1073.7 | 32.9923
1073.8 | 33.2592
1073.9 | 33.526
1074 | 33.7928
1074.1 | 34.2375
1074.2 | 34.6821
1074.3 | 35.1267
1074.4 | 35.5713
1074.5 | 36.0159
1074.6 | 36.4605
1074.7 | 36.9051
1074.8 | 37.3497
1074.9 | 37.7944
1075 | 38.239
1075.1 | 38.6973
1075.2 | 39.1556
1075.3 | 39.614
1075.4 | 40.0723
1075.5 | 40.5306
1075.6 | 40.989
1075.7 | 41.4473
1075.8 | 41.9056
1075.9 | 42.3639
1076 | 42.8223
1076.1 | 43.3817
1076.2 | 43.9411
1076.3 | 44.5006
1076.4 | 45.06
1076.5 | 45.6194
1076.6 | 46.1788
1076.7 | 46.7383
1076.8 | 47.2977
1076.9 | 47.8571
1077 | 48.4165
1077.1 | 48.73
1077.2 | 49.0434
1077.3 | 49.3569
1077.4 | 49.6703
1077.5 | 49.9838
1077.6 | 50.2972
1077.7 | 50.6107
1077.8 | 50.9241
1077.9 | 51.2376
1078 | 51.5511
1078.1 | 51.9908
1078.2 | 52.4305
1078.3 | 52.8702
1078.4 | 53.3099
1078.5 | 53.7496
1078.6 | 54.1894
1078.7 | 54.6291
1078.8 | 55.0688
1078.9 | 55.5085
1079 | 55.9482
1079.1 | 56.0974
1079.2 | 56.2465
1079.3 | 56.3956
1079.4 | 56.5448
1079.5 | 56.6939
1079.6 | 56.8431
1079.7 | 56.9922
1079.8 | 57.1413
1079.9 | 57.2905
1080 | 57.4396
1080.1 | 57.7365
1080.2 | 58.0333
1080.3 | 58.3302
1080.4 | 58.627
1080.5 | 58.9239
1080.6 | 59.2207
1080.7 | 59.5176
1080.8 | 59.8144
1080.9 | 60.1113
1081 | 60.4081
1081.1 | 60.5888
1081.2 | 60.7696
1081.3 | 60.9503
1081.4 | 61.131
1081.5 | 61.3118
1081.6 | 61.4925
1081.7 | 61.6732
1081.8 | 61.854
1081.9 | 62.0347
1082 | 62.2154
1082.1 | 62.3555
1082.2 | 62.4955
1082.3 | 62.6355
1082.4 | 62.7755
1082.5 | 62.9156
1082.6 | 63.0556
1082.7 | 63.1956
1082.8 | 63.3356
1082.9 | 63.4756
1083 | 63.6157
1083.1 | 63.5139
1083.2 | 63.4121
1083.3 | 63.3103
1083.4 | 63.2085
1083.5 | 63.1067
1083.6 | 63.0048
1083.7 | 62.903
1083.8 | 62.8012
1083.9 | 62.6994
1084 | 62.5976
1084.1 | 62.5821
1084.2 | 62.5666
1084.3 | 62.551
1084.4 | 62.5355
1084.5 | 62.5199
1084.6 | 62.5044
1084.7 | 62.4889
1084.8 | 62.4733
1084.9 | 62.4578
1085 | 62.4422
1085.1 | 62.2284
1085.2 | 62.0146
1085.3 | 61.8008
1085.4 | 61.587
1085.5 | 61.3732
1085.6 | 61.1594
1085.7 | 60.9455
1085.8 | 60.7317
1085.9 | 60.5179
1086 | 60.3041
1086.1 | 60.1378
1086.2 | 59.9715
1086.3 | 59.8052
1086.4 | 59.6389
1086.5 | 59.4725
1086.6 | 59.3062
1086.7 | 59.1399
1086.8 | 58.9736
1086.9 | 58.8073
1087 | 58.641
1087.1 | 58.6009
1087.2 | 58.5608
1087.3 | 58.5207
1087.4 | 58.4806
1087.5 | 58.4406
1087.6 | 58.4005
1087.7 | 58.3604
1087.8 | 58.3203
1087.9 | 58.2802
1088 | 58.2401
1088.1 | 58.3369
1088.2 | 58.4336
1088.3 | 58.5304
1088.4 | 58.6272
1088.5 | 58.7239
1088.6 | 58.8207
1088.7 | 58.9175
1088.8 | 59.0142
1088.9 | 59.111
1089 | 59.2077
1089.1 | 59.1737
1089.2 | 59.1396
1089.3 | 59.1056
1089.4 | 59.0716
1089.5 | 59.0375
1089.6 | 59.0035
1089.7 | 58.9694
1089.8 | 58.9354
1089.9 | 58.9013
1090 | 58.8673
1090.1 | 58.8877
1090.2 | 58.908
1090.3 | 58.9284
1090.4 | 58.9487
1090.5 | 58.9691
1090.6 | 58.9895
1090.7 | 59.0098
1090.8 | 59.0302
1090.9 | 59.0506
1091 | 59.0709
1091.1 | 59.0438
1091.2 | 59.0166
1091.3 | 58.9894
1091.4 | 58.9623
1091.5 | 58.9351
1091.6 | 58.908
1091.7 | 58.8808
1091.8 | 58.8536
1091.9 | 58.8265
1092 | 58.7993
1092.1 | 58.8574
1092.2 | 58.9155
1092.3 | 58.9735
1092.4 | 59.0316
1092.5 | 59.0897
1092.6 | 59.1478
1092.7 | 59.2058
1092.8 | 59.2639
1092.9 | 59.322
1093 | 59.3801
1093.1 | 59.3583
1093.2 | 59.3365
1093.3 | 59.3147
1093.4 | 59.2929
1093.5 | 59.2711
1093.6 | 59.2493
1093.7 | 59.2275
1093.8 | 59.2057
1093.9 | 59.1839
1094 | 59.1621
1094.1 | 59.2976
1094.2 | 59.4331
1094.3 | 59.5685
1094.4 | 59.704
1094.5 | 59.8395
1094.6 | 59.975
1094.7 | 60.1105
1094.8 | 60.246
1094.9 | 60.3815
1095 | 60.5169
1095.1 | 60.7088
1095.2 | 60.9006
1095.3 | 61.0924
1095.4 | 61.2843
1095.5 | 61.4761
1095.6 | 61.668
1095.7 | 61.8598
1095.8 | 62.0516
1095.9 | 62.2435
1096 | 62.4353
1096.1 | 62.5442
1096.2 | 62.6532
1096.3 | 62.7621
1096.4 | 62.871
1096.5 | 62.98
1096.6 | 63.0889
1096.7 | 63.1978
1096.8 | 63.3068
1096.9 | 63.4157
1097 | 63.5246
1097.1 | 63.5741
1097.2 | 63.6235
1097.3 | 63.6729
1097.4 | 63.7223
1097.5 | 63.7717
1097.6 | 63.8211
1097.7 | 63.8706
1097.8 | 63.92
1097.9 | 63.9694
1098 | 64.0188
1098.1 | 64.0002
1098.2 | 63.9815
1098.3 | 63.9629
1098.4 | 63.9442
1098.5 | 63.9256
1098.6 | 63.9069
1098.7 | 63.8883
1098.8 | 63.8696
1098.9 | 63.851
1099 | 63.8323
1099.1 | 63.6665
1099.2 | 63.5006
1099.3 | 63.3348
1099.4 | 63.1689
1099.5 | 63.0031
1099.6 | 62.8372
1099.7 | 62.6714
1099.8 | 62.5055
1099.9 | 62.3397
1100 | 62.1738
1100.1 | 62.1367
1100.2 | 62.0996
1100.3 | 62.0625
1100.4 | 62.0254
1100.5 | 61.9883
1100.6 | 61.9512
1100.7 | 61.9141
1100.8 | 61.877
1100.9 | 61.8399
1101 | 61.8028
1101.1 | 61.6476
1101.2 | 61.4924
1101.3 | 61.3372
1101.4 | 61.182
1101.5 | 61.0267
1101.6 | 60.8715
1101.7 | 60.7163
1101.8 | 60.5611
1101.9 | 60.4059
1102 | 60.2507
1102.1 | 60.1228
1102.2 | 59.995
1102.3 | 59.8672
1102.4 | 59.7393
1102.5 | 59.6115
1102.6 | 59.4836
1102.7 | 59.3558
1102.8 | 59.2279
1102.9 | 59.1001
1103 | 58.9723
1103.1 | 58.9693
1103.2 | 58.9664
1103.3 | 58.9635
1103.4 | 58.9606
1103.5 | 58.9576
1103.6 | 58.9547
1103.7 | 58.9518
1103.8 | 58.9489
1103.9 | 58.946
1104 | 58.943
1104.1 | 59.0321
1104.2 | 59.1212
1104.3 | 59.2102
1104.4 | 59.2993
1104.5 | 59.3883
1104.6 | 59.4774
1104.7 | 59.5665
1104.8 | 59.6555
1104.9 | 59.7446
1105 | 59.8336
1105.1 | 59.9736
1105.2 | 60.1136
1105.3 | 60.2536
1105.4 | 60.3936
1105.5 | 60.5336
1105.6 | 60.6736
1105.7 | 60.8136
1105.8 | 60.9536
1105.9 | 61.0935
1106 | 61.2335
1106.1 | 61.2977
1106.2 | 61.3619
1106.3 | 61.4261
1106.4 | 61.4904
1106.5 | 61.5546
1106.6 | 61.6188
1106.7 | 61.683
1106.8 | 61.7472
1106.9 | 61.8114
1107 | 61.8756
1107.1 | 62.0296
1107.2 | 62.1836
1107.3 | 62.3375
1107.4 | 62.4915
1107.5 | 62.6455
1107.6 | 62.7995
1107.7 | 62.9534
1107.8 | 63.1074
1107.9 | 63.2614
1108 | 63.4154
1108.1 | 63.409
1108.2 | 63.4026
1108.3 | 63.3962
1108.4 | 63.3898
1108.5 | 63.3834
1108.6 | 63.3769
1108.7 | 63.3705
1108.8 | 63.3641
1108.9 | 63.3577
1109 | 63.3513
1109.1 | 63.4018
1109.2 | 63.4523
1109.3 | 63.5028
1109.4 | 63.5533
1109.5 | 63.6038
1109.6 | 63.6543
1109.7 | 63.7048
1109.8 | 63.7553
1109.9 | 63.8058
1110 | 63.8562
1110.1 | 63.7147
1110.2 | 63.5732
1110.3 | 63.4317
1110.4 | 63.2902
1110.5 | 63.1487
1110.6 | 63.0072
1110.7 | 62.8657
1110.8 | 62.7242
1110.9 | 62.5827
1111 | 62.4412
1111.1 | 62.3608
1111.2 | 62.2804
1111.3 | 62.2
1111.4 | 62.1196
1111.5 | 62.0392
1111.6 | 61.9588
1111.7 | 61.8784
1111.8 | 61.798
1111.9 | 61.7176
1112 | 61.6372
1112.1 | 61.6088
1112.2 | 61.5805
1112.3 | 61.5521
1112.4 | 61.5237
1112.5 | 61.4953
1112.6 | 61.467
1112.7 | 61.4386
1112.8 | 61.4102
1112.9 | 61.3818
1113 | 61.3535
1113.1 | 61.4754
1113.2 | 61.5973
1113.3 | 61.7193
1113.4 | 61.8412
1113.5 | 61.9631
1113.6 | 62.0851
1113.7 | 62.207
1113.8 | 62.3289
1113.9 | 62.4509
1114 | 62.5728
1114.1 | 62.6906
1114.2 | 62.8084
1114.3 | 62.9262
1114.4 | 63.044
1114.5 | 63.1618
1114.6 | 63.2796
1114.7 | 63.3974
1114.8 | 63.5152
1114.9 | 63.633
1115 | 63.7508
1115.1 | 64.1011
1115.2 | 64.4515
1115.3 | 64.8018
1115.4 | 65.1521
1115.5 | 65.5024
1115.6 | 65.8528
1115.7 | 66.2031
1115.8 | 66.5534
1115.9 | 66.9037
1116 | 67.2541
1116.1 | 67.4618
1116.2 | 67.6695
1116.3 | 67.8772
1116.4 | 68.0849
1116.5 | 68.2927
1116.6 | 68.5004
1116.7 | 68.7081
1116.8 | 68.9158
1116.9 | 69.1235
1117 | 69.3313
1117.1 | 69.4063
1117.2 | 69.4814
1117.3 | 69.5564
1117.4 | 69.6315
1117.5 | 69.7065
1117.6 | 69.7816
1117.7 | 69.8566
1117.8 | 69.9317
1117.9 | 70.0067
1118 | 70.0818
1118.1 | 70.0132
1118.2 | 69.9446
1118.3 | 69.8761
1118.4 | 69.8075
1118.5 | 69.7389
1118.6 | 69.6704
1118.7 | 69.6018
1118.8 | 69.5332
1118.9 | 69.4647
1119 | 69.3961
1119.1 | 69.4048
1119.2 | 69.4135
1119.3 | 69.4222
1119.4 | 69.4309
1119.5 | 69.4397
1119.6 | 69.4484
1119.7 | 69.4571
1119.8 | 69.4658
1119.9 | 69.4745
1120 | 69.4832
1120.1 | 69.2795
1120.2 | 69.0758
1120.3 | 68.8721
1120.4 | 68.6683
1120.5 | 68.4646
1120.6 | 68.2609
1120.7 | 68.0572
1120.8 | 67.8534
1120.9 | 67.6497
1121 | 67.446
1121.1 | 67.3738
1121.2 | 67.3015
1121.3 | 67.2293
1121.4 | 67.1571
1121.5 | 67.0849
1121.6 | 67.0127
1121.7 | 66.9405
1121.8 | 66.8683
1121.9 | 66.7961
1122 | 66.7238
1122.1 | 66.6739
1122.2 | 66.624
1122.3 | 66.5741
1122.4 | 66.5242
1122.5 | 66.4743
1122.6 | 66.4244
1122.7 | 66.3745
1122.8 | 66.3246
1122.9 | 66.2747
1123 | 66.2248
1123.1 | 66.1778
1123.2 | 66.1307
1123.3 | 66.0837
1123.4 | 66.0367
1123.5 | 65.9897
1123.6 | 65.9427
1123.7 | 65.8957
1123.8 | 65.8487
1123.9 | 65.8017
1124 | 65.7547
1124.1 | 65.6179
1124.2 | 65.4812
1124.3 | 65.3444
1124.4 | 65.2077
1124.5 | 65.0709
1124.6 | 64.9342
1124.7 | 64.7974
1124.8 | 64.6606
1124.9 | 64.5239
1125 | 64.3871
1125.1 | 64.0785
1125.2 | 63.77
1125.3 | 63.4614
1125.4 | 63.1528
1125.5 | 62.8442
1125.6 | 62.5356
1125.7 | 62.227
1125.8 | 61.9184
1125.9 | 61.6098
1126 | 61.3012
1126.1 | 60.8837
1126.2 | 60.4662
1126.3 | 60.0487
1126.4 | 59.6312
1126.5 | 59.2137
1126.6 | 58.7962
1126.7 | 58.3787
1126.8 | 57.9612
1126.9 | 57.5437
1127 | 57.1262
1127.1 | 56.6941
1127.2 | 56.2621
1127.3 | 55.83
1127.4 | 55.3979
1127.5 | 54.9659
1127.6 | 54.5338
1127.7 | 54.1017
1127.8 | 53.6696
1127.9 | 53.2376
1128 | 52.8055
1128.1 | 52.2875
1128.2 | 51.7696
1128.3 | 51.2516
1128.4 | 50.7336
1128.5 | 50.2156
1128.6 | 49.6977
1128.7 | 49.1797
1128.8 | 48.6617
1128.9 | 48.1438
1129 | 47.6258
1129.1 | 47.1583
1129.2 | 46.6907
1129.3 | 46.2232
1129.4 | 45.7557
1129.5 | 45.2882
1129.6 | 44.8206
1129.7 | 44.3531
1129.8 | 43.8856
1129.9 | 43.418
1130 | 42.9505
1130.1 | 42.4441
1130.2 | 41.9377
1130.3 | 41.4313
1130.4 | 40.9249
1130.5 | 40.4186
1130.6 | 39.9122
1130.7 | 39.4058
1130.8 | 38.8994
1130.9 | 38.393
1131 | 37.8866
1131.1 | 37.4907
1131.2 | 37.0948
1131.3 | 36.6988
1131.4 | 36.3029
1131.5 | 35.907
1131.6 | 35.5111
1131.7 | 35.1151
1131.8 | 34.7192
1131.9 | 34.3233
1132 | 33.9274
1132.1 | 33.5588
1132.2 | 33.1901
1132.3 | 32.8215
1132.4 | 32.4529
1132.5 | 32.0843
1132.6 | 31.7157
1132.7 | 31.3471
1132.8 | 30.9785
1132.9 | 30.6099
1133 | 30.2413
1133.1 | 29.9184
1133.2 | 29.5955
1133.3 | 29.2725
1133.4 | 28.9496
1133.5 | 28.6267
1133.6 | 28.3038
1133.7 | 27.9809
1133.8 | 27.658
1133.9 | 27.3351
1134 | 27.0121
1134.1 | 26.6401
1134.2 | 26.268
1134.3 | 25.896
1134.4 | 25.5239
1134.5 | 25.1518
1134.6 | 24.7798
1134.7 | 24.4077
1134.8 | 24.0356
1134.9 | 23.6636
1135 | 23.2915
1135.1 | 23.0138
1135.2 | 22.7361
1135.3 | 22.4584
1135.4 | 22.1807
1135.5 | 21.903
1135.6 | 21.6253
1135.7 | 21.3476
1135.8 | 21.0699
1135.9 | 20.7921
1136 | 20.5144
1136.1 | 20.289
1136.2 | 20.0636
1136.3 | 19.8382
1136.4 | 19.6128
1136.5 | 19.3874
1136.6 | 19.162
1136.7 | 18.9366
1136.8 | 18.7112
1136.9 | 18.4858
1137 | 18.2604
1137.1 | 17.9933
1137.2 | 17.7261
1137.3 | 17.459
1137.4 | 17.1918
1137.5 | 16.9247
1137.6 | 16.6575
1137.7 | 16.3904
1137.8 | 16.1232
1137.9 | 15.8561
1138 | 15.5889
1138.1 | 15.4476
1138.2 | 15.3063
1138.3 | 15.1649
1138.4 | 15.0236
1138.5 | 14.8823
1138.6 | 14.7409
1138.7 | 14.5996
1138.8 | 14.4583
1138.9 | 14.3169
1139 | 14.1756
1139.1 | 14.1627
1139.2 | 14.1498
1139.3 | 14.1369
1139.4 | 14.124
1139.5 | 14.1111
1139.6 | 14.0982
1139.7 | 14.0853
1139.8 | 14.0724
1139.9 | 14.0595
1140 | 14.0466
1140.1 | 14.1057
1140.2 | 14.1648
1140.3 | 14.2239
1140.4 | 14.283
1140.5 | 14.3421
1140.6 | 14.4012
1140.7 | 14.4603
1140.8 | 14.5194
1140.9 | 14.5785
1141 | 14.6376
1141.1 | 14.6965
1141.2 | 14.7554
1141.3 | 14.8143
1141.4 | 14.8732
1141.5 | 14.9321
1141.6 | 14.991
1141.7 | 15.0499
1141.8 | 15.1088
1141.9 | 15.1677
1142 | 15.2266
1142.1 | 15.3994
1142.2 | 15.5723
1142.3 | 15.7452
1142.4 | 15.918
1142.5 | 16.0909
1142.6 | 16.2638
1142.7 | 16.4366
1142.8 | 16.6095
1142.9 | 16.7824
1143 | 16.9553
1143.1 | 17.1741
1143.2 | 17.393
1143.3 | 17.6118
1143.4 | 17.8307
1143.5 | 18.0496
1143.6 | 18.2684
1143.7 | 18.4873
1143.8 | 18.7062
1143.9 | 18.925
1144 | 19.1439
1144.1 | 19.4266
1144.2 | 19.7093
1144.3 | 19.992
1144.4 | 20.2747
1144.5 | 20.5574
1144.6 | 20.8401
1144.7 | 21.1228
1144.8 | 21.4055
1144.9 | 21.6882
1145 | 21.9709
1145.1 | 22.2143
1145.2 | 22.4578
1145.3 | 22.7012
1145.4 | 22.9447
1145.5 | 23.1881
1145.6 | 23.4316
1145.7 | 23.675
1145.8 | 23.9185
1145.9 | 24.162
1146 | 24.4054
1146.1 | 24.4171
1146.2 | 24.4288
1146.3 | 24.4404
1146.4 | 24.4521
1146.5 | 24.4638
1146.6 | 24.4755
1146.7 | 24.4871
1146.8 | 24.4988
1146.9 | 24.5105
1147 | 24.5222
1147.1 | 24.4007
1147.2 | 24.2792
1147.3 | 24.1577
1147.4 | 24.0362
1147.5 | 23.9147
1147.6 | 23.7932
1147.7 | 23.6717
1147.8 | 23.5502
1147.9 | 23.4287
1148 | 23.3072
1148.1 | 22.9484
1148.2 | 22.5895
1148.3 | 22.2307
1148.4 | 21.8718
1148.5 | 21.5129
1148.6 | 21.1541
1148.7 | 20.7952
1148.8 | 20.4364
1148.9 | 20.0775
1149 | 19.7187
1149.1 | 19.276
1149.2 | 18.8333
1149.3 | 18.3907
1149.4 | 17.948
1149.5 | 17.5053
1149.6 | 17.0627
1149.7 | 16.62
1149.8 | 16.1773
1149.9 | 15.7347
1150 | 15.292
1150.1 | 15.0549
1150.2 | 14.8177
1150.3 | 14.5806
1150.4 | 14.3435
1150.5 | 14.1063
1150.6 | 13.8692
1150.7 | 13.6321
1150.8 | 13.3949
1150.9 | 13.1578
1151 | 12.9206
1151.1 | 12.8944
1151.2 | 12.8681
1151.3 | 12.8419
1151.4 | 12.8156
1151.5 | 12.7893
1151.6 | 12.7631
1151.7 | 12.7368
1151.8 | 12.7106
1151.9 | 12.6843
1152 | 12.658
1152.1 | 12.6754
1152.2 | 12.6927
1152.3 | 12.7101
1152.4 | 12.7274
1152.5 | 12.7448
1152.6 | 12.7621
1152.7 | 12.7794
1152.8 | 12.7968
1152.9 | 12.8141
1153 | 12.8315
1153.1 | 12.9046
1153.2 | 12.9777
1153.3 | 13.0508
1153.4 | 13.1239
1153.5 | 13.197
1153.6 | 13.2701
1153.7 | 13.3432
1153.8 | 13.4163
1153.9 | 13.4894
1154 | 13.5625
1154.1 | 13.82
1154.2 | 14.0774
1154.3 | 14.3349
1154.4 | 14.5924
1154.5 | 14.8498
1154.6 | 15.1073
1154.7 | 15.3648
1154.8 | 15.6222
1154.9 | 15.8797
1155 | 16.1372
1155.1 | 16.5792
1155.2 | 17.0212
1155.3 | 17.4632
1155.4 | 17.9052
1155.5 | 18.3473
1155.6 | 18.7893
1155.7 | 19.2313
1155.8 | 19.6733
1155.9 | 20.1153
1156 | 20.5574
1156.1 | 21.1373
1156.2 | 21.7173
1156.3 | 22.2973
1156.4 | 22.8772
1156.5 | 23.4572
1156.6 | 24.0372
1156.7 | 24.6172
1156.8 | 25.1971
1156.9 | 25.7771
1157 | 26.3571
1157.1 | 26.8021
1157.2 | 27.247
1157.3 | 27.692
1157.4 | 28.1369
1157.5 | 28.5819
1157.6 | 29.0269
1157.7 | 29.4718
1157.8 | 29.9168
1157.9 | 30.3617
1158 | 30.8067
1158.1 | 30.9943
1158.2 | 31.1819
1158.3 | 31.3695
1158.4 | 31.5572
1158.5 | 31.7448
1158.6 | 31.9324
1158.7 | 32.12
1158.8 | 32.3076
1158.9 | 32.4952
1159 | 32.6829
1159.1 | 33.0834
1159.2 | 33.484
1159.3 | 33.8846
1159.4 | 34.2852
1159.5 | 34.6857
1159.6 | 35.0863
1159.7 | 35.4869
1159.8 | 35.8875
1159.9 | 36.288
1160 | 36.6886
1160.1 | 37.123
1160.2 | 37.5573
1160.3 | 37.9916
1160.4 | 38.426
1160.5 | 38.8603
1160.6 | 39.2947
1160.7 | 39.729
1160.8 | 40.1634
1160.9 | 40.5977
1161 | 41.0321
1161.1 | 41.3038
1161.2 | 41.5756
1161.3 | 41.8473
1161.4 | 42.1191
1161.5 | 42.3908
1161.6 | 42.6626
1161.7 | 42.9343
1161.8 | 43.2061
1161.9 | 43.4779
1162 | 43.7496
1162.1 | 44.094
1162.2 | 44.4385
1162.3 | 44.7829
1162.4 | 45.1274
1162.5 | 45.4718
1162.6 | 45.8162
1162.7 | 46.1607
1162.8 | 46.5051
1162.9 | 46.8495
1163 | 47.194
1163.1 | 47.4864
1163.2 | 47.7788
1163.3 | 48.0712
1163.4 | 48.3635
1163.5 | 48.6559
1163.6 | 48.9483
1163.7 | 49.2407
1163.8 | 49.5331
1163.9 | 49.8255
1164 | 50.1179
1164.1 | 50.3514
1164.2 | 50.585
1164.3 | 50.8185
1164.4 | 51.0521
1164.5 | 51.2856
1164.6 | 51.5192
1164.7 | 51.7527
1164.8 | 51.9862
1164.9 | 52.2198
1165 | 52.4533
1165.1 | 52.5586
1165.2 | 52.6638
1165.3 | 52.7691
1165.4 | 52.8743
1165.5 | 52.9795
1165.6 | 53.0848
1165.7 | 53.19
1165.8 | 53.2953
1165.9 | 53.4005
1166 | 53.5058
1166.1 | 53.766
1166.2 | 54.0262
1166.3 | 54.2865
1166.4 | 54.5467
1166.5 | 54.807
1166.6 | 55.0672
1166.7 | 55.3275
1166.8 | 55.5877
1166.9 | 55.848
1167 | 56.1082
1167.1 | 56.3112
1167.2 | 56.5143
1167.3 | 56.7173
1167.4 | 56.9204
1167.5 | 57.1234
1167.6 | 57.3264
1167.7 | 57.5295
1167.8 | 57.7325
1167.9 | 57.9355
1168 | 58.1386
1168.1 | 58.2287
1168.2 | 58.3189
1168.3 | 58.4091
1168.4 | 58.4992
1168.5 | 58.5894
1168.6 | 58.6796
1168.7 | 58.7697
1168.8 | 58.8599
1168.9 | 58.95
1169 | 59.0402
1169.1 | 59.2589
1169.2 | 59.4776
1169.3 | 59.6963
1169.4 | 59.9151
1169.5 | 60.1338
1169.6 | 60.3525
1169.7 | 60.5712
1169.8 | 60.7899
1169.9 | 61.0086
1170 | 61.2274
1170.1 | 61.326
1170.2 | 61.4246
1170.3 | 61.5233
1170.4 | 61.6219
1170.5 | 61.7206
1170.6 | 61.8192
1170.7 | 61.9179
1170.8 | 62.0165
1170.9 | 62.1151
1171 | 62.2138
1171.1 | 62.4696
1171.2 | 62.7254
1171.3 | 62.9813
1171.4 | 63.2371
1171.5 | 63.4929
1171.6 | 63.7488
1171.7 | 64.0046
1171.8 | 64.2604
1171.9 | 64.5163
1172 | 64.7721
1172.1 | 64.784
1172.2 | 64.7959
1172.3 | 64.8077
1172.4 | 64.8196
1172.5 | 64.8315
1172.6 | 64.8434
1172.7 | 64.8552
1172.8 | 64.8671
1172.9 | 64.879
1173 | 64.8908
1173.1 | 65.137
1173.2 | 65.3831
1173.3 | 65.6292
1173.4 | 65.8753
1173.5 | 66.1214
1173.6 | 66.3675
1173.7 | 66.6137
1173.8 | 66.8598
1173.9 | 67.1059
1174 | 67.352
1174.1 | 67.3881
1174.2 | 67.4242
1174.3 | 67.4603
1174.4 | 67.4964
1174.5 | 67.5325
1174.6 | 67.5686
1174.7 | 67.6047
1174.8 | 67.6408
1174.9 | 67.6769
1175 | 67.713
1175.1 | 67.9439
1175.2 | 68.1748
1175.3 | 68.4056
1175.4 | 68.6365
1175.5 | 68.8673
1175.6 | 69.0982
1175.7 | 69.329
1175.8 | 69.5599
1175.9 | 69.7907
1176 | 70.0216
1176.1 | 69.9972
1176.2 | 69.9728
1176.3 | 69.9484
1176.4 | 69.9241
1176.5 | 69.8997
1176.6 | 69.8753
1176.7 | 69.8509
1176.8 | 69.8265
1176.9 | 69.8021
1177 | 69.7777
1177.1 | 69.986
1177.2 | 70.1942
1177.3 | 70.4025
1177.4 | 70.6107
1177.5 | 70.819
1177.6 | 71.0272
1177.7 | 71.2355
1177.8 | 71.4437
1177.9 | 71.652
1178 | 71.8602
1178.1 | 71.8564
1178.2 | 71.8527
1178.3 | 71.8489
1178.4 | 71.8452
1178.5 | 71.8414
1178.6 | 71.8377
1178.7 | 71.8339
1178.8 | 71.8301
1178.9 | 71.8264
1179 | 71.8226
1179.1 | 71.9262
1179.2 | 72.0298
1179.3 | 72.1333
1179.4 | 72.2369
1179.5 | 72.3405
1179.6 | 72.444
1179.7 | 72.5476
1179.8 | 72.6512
1179.9 | 72.7547
1180 | 72.8583
1180.1 | 73.0319
1180.2 | 73.2055
1180.3 | 73.3791
1180.4 | 73.5528
1180.5 | 73.7264
1180.6 | 73.9
1180.7 | 74.0736
1180.8 | 74.2472
1180.9 | 74.4208
1181 | 74.5945
1181.1 | 74.5753
1181.2 | 74.5562
1181.3 | 74.537
1181.4 | 74.5179
1181.5 | 74.4987
1181.6 | 74.4796
1181.7 | 74.4605
1181.8 | 74.4413
1181.9 | 74.4222
1182 | 74.403
1182.1 | 74.4344
1182.2 | 74.4657
1182.3 | 74.4971
1182.4 | 74.5284
1182.5 | 74.5598
1182.6 | 74.5911
1182.7 | 74.6224
1182.8 | 74.6538
1182.9 | 74.6851
1183 | 74.7165
1183.1 | 74.9017
1183.2 | 75.0869
1183.3 | 75.2721
1183.4 | 75.4573
1183.5 | 75.6425
1183.6 | 75.8277
1183.7 | 76.0129
1183.8 | 76.1981
1183.9 | 76.3833
1184 | 76.5685
1184.1 | 76.5891
1184.2 | 76.6097
1184.3 | 76.6303
1184.4 | 76.6509
1184.5 | 76.6715
1184.6 | 76.6921
1184.7 | 76.7127
1184.8 | 76.7333
1184.9 | 76.7539
1185 | 76.7745
1185.1 | 76.8851
1185.2 | 76.9956
1185.3 | 77.1062
1185.4 | 77.2167
1185.5 | 77.3273
1185.6 | 77.4378
1185.7 | 77.5484
1185.8 | 77.6589
1185.9 | 77.7695
1186 | 77.88
1186.1 | 77.8682
1186.2 | 77.8563
1186.3 | 77.8444
1186.4 | 77.8326
1186.5 | 77.8207
1186.6 | 77.8088
1186.7 | 77.797
1186.8 | 77.7851
1186.9 | 77.7732
1187 | 77.7614
1187.1 | 77.8843
1187.2 | 78.0072
1187.3 | 78.1302
1187.4 | 78.2531
1187.5 | 78.376
1187.6 | 78.499
1187.7 | 78.6219
1187.8 | 78.7449
1187.9 | 78.8678
1188 | 78.9907
1188.1 | 78.9901
1188.2 | 78.9894
1188.3 | 78.9888
1188.4 | 78.9881
1188.5 | 78.9875
1188.6 | 78.9868
1188.7 | 78.9862
1188.8 | 78.9855
1188.9 | 78.9849
1189 | 78.9842
1189.1 | 79.1042
1189.2 | 79.2242
1189.3 | 79.3442
1189.4 | 79.4641
1189.5 | 79.5841
1189.6 | 79.7041
1189.7 | 79.8241
1189.8 | 79.9441
1189.9 | 80.0641
1190 | 80.184
1190.1 | 80.2033
1190.2 | 80.2225
1190.3 | 80.2418
1190.4 | 80.2611
1190.5 | 80.2803
1190.6 | 80.2996
1190.7 | 80.3188
1190.8 | 80.3381
1190.9 | 80.3573
1191 | 80.3766
1191.1 | 80.553
1191.2 | 80.7295
1191.3 | 80.906
1191.4 | 81.0824
1191.5 | 81.2589
1191.6 | 81.4353
1191.7 | 81.6118
1191.8 | 81.7883
1191.9 | 81.9647
1192 | 82.1412
1192.1 | 82.1077
1192.2 | 82.0741
1192.3 | 82.0406
1192.4 | 82.0071
1192.5 | 81.9735
1192.6 | 81.94
1192.7 | 81.9065
1192.8 | 81.873
1192.9 | 81.8394
1193 | 81.8059
1193.1 | 81.9939
1193.2 | 82.1819
1193.3 | 82.3699
1193.4 | 82.5579
1193.5 | 82.7459
1193.6 | 82.9339
1193.7 | 83.1219
1193.8 | 83.3098
1193.9 | 83.4978
1194 | 83.6858
1194.1 | 83.7067
1194.2 | 83.7276
1194.3 | 83.7485
1194.4 | 83.7693
1194.5 | 83.7902
1194.6 | 83.8111
1194.7 | 83.832
1194.8 | 83.8529
1194.9 | 83.8737
1195 | 83.8946
1195.1 | 83.8829
1195.2 | 83.8712
1195.3 | 83.8595
1195.4 | 83.8478
1195.5 | 83.8361
1195.6 | 83.8244
1195.7 | 83.8127
1195.8 | 83.801
1195.9 | 83.7893
1196 | 83.7776
1196.1 | 83.7581
1196.2 | 83.7387
1196.3 | 83.7193
1196.4 | 83.6998
1196.5 | 83.6804
1196.6 | 83.6609
1196.7 | 83.6415
1196.8 | 83.6221
1196.9 | 83.6026
1197 | 83.5832
1197.1 | 83.6356
1197.2 | 83.688
1197.3 | 83.7404
1197.4 | 83.7928
1197.5 | 83.8452
1197.6 | 83.8976
1197.7 | 83.95
1197.8 | 84.0024
1197.9 | 84.0548
1198 | 84.1072
1198.1 | 84.117
1198.2 | 84.1267
1198.3 | 84.1365
1198.4 | 84.1463
1198.5 | 84.1561
1198.6 | 84.1658
1198.7 | 84.1756
1198.8 | 84.1854
1198.9 | 84.1952
1199 | 84.2049
1199.1 | 84.2758
1199.2 | 84.3467
1199.3 | 84.4175
1199.4 | 84.4884
1199.5 | 84.5592
1199.6 | 84.6301
1199.7 | 84.7009
1199.8 | 84.7718
1199.9 | 84.8426
1200 | 84.9135
1200.1 | 84.9843
1200.2 | 85.0551
1200.3 | 85.1259
1200.4 | 85.1968
1200.5 | 85.2676
1200.6 | 85.3384
1200.7 | 85.4092
1200.8 | 85.4801
1200.9 | 85.5509
1201 | 85.6217
1201.1 | 85.6954
1201.2 | 85.769
1201.3 | 85.8427
1201.4 | 85.9163
1201.5 | 85.99
1201.6 | 86.0637
1201.7 | 86.1373
1201.8 | 86.211
1201.9 | 86.2846
1202 | 86.3583
1202.1 | 86.4093
1202.2 | 86.4603
1202.3 | 86.5113
1202.4 | 86.5623
1202.5 | 86.6134
1202.6 | 86.6644
1202.7 | 86.7154
1202.8 | 86.7664
1202.9 | 86.8174
1203 | 86.8684
1203.1 | 86.9028
1203.2 | 86.9372
1203.3 | 86.9716
1203.4 | 87.006
1203.5 | 87.0404
1203.6 | 87.0748
1203.7 | 87.1092
1203.8 | 87.1436
1203.9 | 87.178
1204 | 87.2124
1204.1 | 87.3768
1204.2 | 87.5412
1204.3 | 87.7056
1204.4 | 87.87
1204.5 | 88.0344
1204.6 | 88.1988
1204.7 | 88.3632
1204.8 | 88.5276
1204.9 | 88.692
1205 | 88.8564
1205.1 | 88.8807
1205.2 | 88.9051
1205.3 | 88.9295
1205.4 | 88.9538
1205.5 | 88.9782
1205.6 | 89.0026
1205.7 | 89.0269
1205.8 | 89.0513
1205.9 | 89.0757
1206 | 89.1
1206.1 | 89.1387
1206.2 | 89.1774
1206.3 | 89.2161
1206.4 | 89.2548
1206.5 | 89.2935
1206.6 | 89.3321
1206.7 | 89.3708
1206.8 | 89.4095
1206.9 | 89.4482
1207 | 89.4869
1207.1 | 89.4975
1207.2 | 89.5082
1207.3 | 89.5188
1207.4 | 89.5295
1207.5 | 89.5401
1207.6 | 89.5508
1207.7 | 89.5614
1207.8 | 89.5721
1207.9 | 89.5827
1208 | 89.5934
1208.1 | 89.5009
1208.2 | 89.4084
1208.3 | 89.3159
1208.4 | 89.2234
1208.5 | 89.1309
1208.6 | 89.0384
1208.7 | 88.9459
1208.8 | 88.8534
1208.9 | 88.7609
1209 | 88.6684
1209.1 | 88.7896
1209.2 | 88.9107
1209.3 | 89.0318
1209.4 | 89.1529
1209.5 | 89.274
1209.6 | 89.3951
1209.7 | 89.5162
1209.8 | 89.6373
1209.9 | 89.7585
1210 | 89.8796
1210.1 | 89.8686
1210.2 | 89.8576
1210.3 | 89.8466
1210.4 | 89.8356
1210.5 | 89.8246
1210.6 | 89.8136
1210.7 | 89.8026
1210.8 | 89.7916
1210.9 | 89.7806
1211 | 89.7696
1211.1 | 89.962
1211.2 | 90.1543
1211.3 | 90.3466
1211.4 | 90.5389
1211.5 | 90.7313
1211.6 | 90.9236
1211.7 | 91.1159
1211.8 | 91.3083
1211.9 | 91.5006
1212 | 91.6929
1212.1 | 91.7064
1212.2 | 91.72
1212.3 | 91.7335
1212.4 | 91.747
1212.5 | 91.7606
1212.6 | 91.7741
1212.7 | 91.7876
1212.8 | 91.8011
1212.9 | 91.8147
1213 | 91.8282
1213.1 | 91.7327
1213.2 | 91.6372
1213.3 | 91.5416
1213.4 | 91.4461
1213.5 | 91.3506
1213.6 | 91.2551
1213.7 | 91.1595
1213.8 | 91.064
1213.9 | 90.9685
1214 | 90.873
1214.1 | 90.9126
1214.2 | 90.9522
1214.3 | 90.9918
1214.4 | 91.0314
1214.5 | 91.071
1214.6 | 91.1106
1214.7 | 91.1502
1214.8 | 91.1898
1214.9 | 91.2295
1215 | 91.2691
1215.1 | 91.3144
1215.2 | 91.3598
1215.3 | 91.4052
1215.4 | 91.4506
1215.5 | 91.496
1215.6 | 91.5413
1215.7 | 91.5867
1215.8 | 91.6321
1215.9 | 91.6775
1216 | 91.7229
1216.1 | 91.8631
1216.2 | 92.0034
1216.3 | 92.1437
1216.4 | 92.2839
1216.5 | 92.4242
1216.6 | 92.5644
1216.7 | 92.7047
1216.8 | 92.845
1216.9 | 92.9852
1217 | 93.1255
1217.1 | 93.1748
1217.2 | 93.2242
1217.3 | 93.2735
1217.4 | 93.3229
1217.5 | 93.3722
1217.6 | 93.4216
1217.7 | 93.4709
1217.8 | 93.5203
1217.9 | 93.5696
1218 | 93.619
1218.1 | 93.5294
1218.2 | 93.4397
1218.3 | 93.3501
1218.4 | 93.2605
1218.5 | 93.1708
1218.6 | 93.0812
1218.7 | 92.9916
1218.8 | 92.9019
1218.9 | 92.8123
1219 | 92.7227
1219.1 | 92.8375
1219.2 | 92.9523
1219.3 | 93.0671
1219.4 | 93.1819
1219.5 | 93.2967
1219.6 | 93.4115
1219.7 | 93.5263
1219.8 | 93.6411
1219.9 | 93.7559
1220 | 93.8707
1220.1 | 93.921
1220.2 | 93.9713
1220.3 | 94.0216
1220.4 | 94.0719
1220.5 | 94.1222
1220.6 | 94.1725
1220.7 | 94.2228
1220.8 | 94.2731
1220.9 | 94.3234
1221 | 94.3737
1221.1 | 94.4154
1221.2 | 94.457
1221.3 | 94.4986
1221.4 | 94.5402
1221.5 | 94.5818
1221.6 | 94.6234
1221.7 | 94.6651
1221.8 | 94.7067
1221.9 | 94.7483
1222 | 94.7899
1222.1 | 94.7069
1222.2 | 94.6239
1222.3 | 94.5409
1222.4 | 94.4578
1222.5 | 94.3748
1222.6 | 94.2918
1222.7 | 94.2088
1222.8 | 94.1258
1222.9 | 94.0427
1223 | 93.9597
1223.1 | 93.95
1223.2 | 93.9402
1223.3 | 93.9305
1223.4 | 93.9208
1223.5 | 93.911
1223.6 | 93.9013
1223.7 | 93.8916
1223.8 | 93.8818
1223.9 | 93.8721
1224 | 93.8623
1224.1 | 93.9401
1224.2 | 94.0178
1224.3 | 94.0955
1224.4 | 94.1733
1224.5 | 94.251
1224.6 | 94.3287
1224.7 | 94.4065
1224.8 | 94.4842
1224.9 | 94.5619
1225 | 94.6397
1225.1 | 94.6084
1225.2 | 94.5772
1225.3 | 94.546
1225.4 | 94.5148
1225.5 | 94.4836
1225.6 | 94.4524
1225.7 | 94.4211
1225.8 | 94.3899
1225.9 | 94.3587
1226 | 94.3275
1226.1 | 94.3113
1226.2 | 94.295
1226.3 | 94.2788
1226.4 | 94.2626
1226.5 | 94.2463
1226.6 | 94.2301
1226.7 | 94.2139
1226.8 | 94.1977
1226.9 | 94.1814
1227 | 94.1652
1227.1 | 94.2424
1227.2 | 94.3196
1227.3 | 94.3968
1227.4 | 94.4741
1227.5 | 94.5513
1227.6 | 94.6285
1227.7 | 94.7057
1227.8 | 94.7829
1227.9 | 94.8601
1228 | 94.9374
1228.1 | 94.9797
1228.2 | 95.0221
1228.3 | 95.0644
1228.4 | 95.1068
1228.5 | 95.1491
1228.6 | 95.1915
1228.7 | 95.2338
1228.8 | 95.2762
1228.9 | 95.3185
1229 | 95.3609
1229.1 | 95.2834
1229.2 | 95.206
1229.3 | 95.1285
1229.4 | 95.0511
1229.5 | 94.9736
1229.6 | 94.8961
1229.7 | 94.8187
1229.8 | 94.7412
1229.9 | 94.6638
1230 | 94.5863
1230.1 | 94.7103
1230.2 | 94.8343
1230.3 | 94.9583
1230.4 | 95.0823
1230.5 | 95.2063
1230.6 | 95.3303
1230.7 | 95.4543
1230.8 | 95.5783
1230.9 | 95.7023
1231 | 95.8263
1231.1 | 95.7865
1231.2 | 95.7467
1231.3 | 95.7069
1231.4 | 95.6671
1231.5 | 95.6272
1231.6 | 95.5874
1231.7 | 95.5476
1231.8 | 95.5078
1231.9 | 95.468
1232 | 95.4281
1232.1 | 95.3756
1232.2 | 95.323
1232.3 | 95.2704
1232.4 | 95.2179
1232.5 | 95.1653
1232.6 | 95.1127
1232.7 | 95.0602
1232.8 | 95.0076
1232.9 | 94.955
1233 | 94.9025
1233.1 | 94.8999
1233.2 | 94.8974
1233.3 | 94.8949
1233.4 | 94.8924
1233.5 | 94.8899
1233.6 | 94.8874
1233.7 | 94.8849
1233.8 | 94.8824
1233.9 | 94.8798
1234 | 94.8773
1234.1 | 94.8989
1234.2 | 94.9205
1234.3 | 94.942
1234.4 | 94.9636
1234.5 | 94.9852
1234.6 | 95.0068
1234.7 | 95.0283
1234.8 | 95.0499
1234.9 | 95.0715
1235 | 95.093
1235.1 | 95.236
1235.2 | 95.379
1235.3 | 95.5219
1235.4 | 95.6649
1235.5 | 95.8078
1235.6 | 95.9508
1235.7 | 96.0938
1235.8 | 96.2367
1235.9 | 96.3797
1236 | 96.5226
1236.1 | 96.479
1236.2 | 96.4353
1236.3 | 96.3916
1236.4 | 96.3479
1236.5 | 96.3042
1236.6 | 96.2605
1236.7 | 96.2168
1236.8 | 96.1731
1236.9 | 96.1295
1237 | 96.0858
1237.1 | 96.1628
1237.2 | 96.2399
1237.3 | 96.317
1237.4 | 96.394
1237.5 | 96.4711
1237.6 | 96.5481
1237.7 | 96.6252
1237.8 | 96.7023
1237.9 | 96.7793
1238 | 96.8564
1238.1 | 96.9055
1238.2 | 96.9547
1238.3 | 97.0038
1238.4 | 97.0529
1238.5 | 97.1021
1238.6 | 97.1512
1238.7 | 97.2004
1238.8 | 97.2495
1238.9 | 97.2986
1239 | 97.3478
1239.1 | 97.2452
1239.2 | 97.1426
1239.3 | 97.0401
1239.4 | 96.9375
1239.5 | 96.835
1239.6 | 96.7324
1239.7 | 96.6299
1239.8 | 96.5273
1239.9 | 96.4247
1240 | 96.3222
1240.1 | 96.4162
1240.2 | 96.5101
1240.3 | 96.6041
1240.4 | 96.6981
1240.5 | 96.7921
1240.6 | 96.8861
1240.7 | 96.9801
1240.8 | 97.074
1240.9 | 97.168
1241 | 97.262
1241.1 | 97.1543
1241.2 | 97.0467
1241.3 | 96.939
1241.4 | 96.8314
1241.5 | 96.7237
1241.6 | 96.616
1241.7 | 96.5084
1241.8 | 96.4007
1241.9 | 96.2931
1242 | 96.1854
1242.1 | 96.1925
1242.2 | 96.1996
1242.3 | 96.2067
1242.4 | 96.2138
1242.5 | 96.2209
1242.6 | 96.2281
1242.7 | 96.2352
1242.8 | 96.2423
1242.9 | 96.2494
1243 | 96.2565
1243.1 | 96.2766
1243.2 | 96.2966
1243.3 | 96.3167
1243.4 | 96.3367
1243.5 | 96.3568
1243.6 | 96.3769
1243.7 | 96.3969
1243.8 | 96.417
1243.9 | 96.4371
1244 | 96.4571
1244.1 | 96.4791
1244.2 | 96.5011
1244.3 | 96.5231
1244.4 | 96.5451
1244.5 | 96.5671
1244.6 | 96.5891
1244.7 | 96.6111
1244.8 | 96.6331
1244.9 | 96.6551
1245 | 96.6771
1245.1 | 96.7458
1245.2 | 96.8144
1245.3 | 96.8831
1245.4 | 96.9517
1245.5 | 97.0204
1245.6 | 97.089
1245.7 | 97.1577
1245.8 | 97.2263
1245.9 | 97.295
1246 | 97.3636
1246.1 | 97.4505
1246.2 | 97.5373
1246.3 | 97.6242
1246.4 | 97.711
1246.5 | 97.7978
1246.6 | 97.8847
1246.7 | 97.9715
1246.8 | 98.0584
1246.9 | 98.1452
1247 | 98.232
1247.1 | 98.0968
1247.2 | 97.9617
1247.3 | 97.8265
1247.4 | 97.6913
1247.5 | 97.5561
1247.6 | 97.4209
1247.7 | 97.2857
1247.8 | 97.1505
1247.9 | 97.0153
1248 | 96.8801
1248.1 | 96.9664
1248.2 | 97.0528
1248.3 | 97.1392
1248.4 | 97.2255
1248.5 | 97.3119
1248.6 | 97.3983
1248.7 | 97.4846
1248.8 | 97.571
1248.9 | 97.6574
1249 | 97.7437
1249.1 | 97.8001
1249.2 | 97.8565
1249.3 | 97.9129
1249.4 | 97.9693
1249.5 | 98.0257
1249.6 | 98.0821
1249.7 | 98.1385
1249.8 | 98.1949
1249.9 | 98.2513
1250 | 98.3077
1250.1 | 98.2384
1250.2 | 98.169
1250.3 | 98.0996
1250.4 | 98.0302
1250.5 | 97.9609
1250.6 | 97.8915
1250.7 | 97.8221
1250.8 | 97.7527
1250.9 | 97.6834
1251 | 97.614
1251.1 | 97.6218
1251.2 | 97.6295
1251.3 | 97.6373
1251.4 | 97.6451
1251.5 | 97.6529
1251.6 | 97.6607
1251.7 | 97.6684
1251.8 | 97.6762
1251.9 | 97.684
1252 | 97.6918
1252.1 | 97.706
1252.2 | 97.7203
1252.3 | 97.7345
1252.4 | 97.7488
1252.5 | 97.7631
1252.6 | 97.7773
1252.7 | 97.7916
1252.8 | 97.8058
1252.9 | 97.8201
1253 | 97.8343
1253.1 | 97.8617
1253.2 | 97.8892
1253.3 | 97.9166
1253.4 | 97.944
1253.5 | 97.9714
1253.6 | 97.9989
1253.7 | 98.0263
1253.8 | 98.0537
1253.9 | 98.0811
1254 | 98.1086
1254.1 | 98.0307
1254.2 | 97.9529
1254.3 | 97.875
1254.4 | 97.7972
1254.5 | 97.7193
1254.6 | 97.6415
1254.7 | 97.5637
1254.8 | 97.4858
1254.9 | 97.408
1255 | 97.3301
1255.1 | 97.363
1255.2 | 97.3958
1255.3 | 97.4287
1255.4 | 97.4615
1255.5 | 97.4944
1255.6 | 97.5272
1255.7 | 97.5601
1255.8 | 97.5929
1255.9 | 97.6258
1256 | 97.6586
1256.1 | 97.6453
1256.2 | 97.6321
1256.3 | 97.6188
1256.4 | 97.6055
1256.5 | 97.5922
1256.6 | 97.579
1256.7 | 97.5657
1256.8 | 97.5524
1256.9 | 97.5391
1257 | 97.5259
1257.1 | 97.5753
1257.2 | 97.6248
1257.3 | 97.6743
1257.4 | 97.7237
1257.5 | 97.7732
1257.6 | 97.8227
1257.7 | 97.8721
1257.8 | 97.9216
1257.9 | 97.9711
1258 | 98.0205
1258.1 | 97.8559
1258.2 | 97.6914
1258.3 | 97.5268
1258.4 | 97.3622
1258.5 | 97.1976
1258.6 | 97.033
1258.7 | 96.8684
1258.8 | 96.7038
1258.9 | 96.5392
1259 | 96.3746
1259.1 | 96.3724
1259.2 | 96.3702
1259.3 | 96.368
1259.4 | 96.3658
1259.5 | 96.3636
1259.6 | 96.3614
1259.7 | 96.3592
1259.8 | 96.357
1259.9 | 96.3548
1260 | 96.3526
1260.1 | 96.2026
1260.2 | 96.0525
1260.3 | 95.9025
1260.4 | 95.7525
1260.5 | 95.6024
1260.6 | 95.4524
1260.7 | 95.3023
1260.8 | 95.1523
1260.9 | 95.0022
1261 | 94.8522
1261.1 | 94.8978
1261.2 | 94.9434
1261.3 | 94.989
1261.4 | 95.0346
1261.5 | 95.0802
1261.6 | 95.1258
1261.7 | 95.1715
1261.8 | 95.2171
1261.9 | 95.2627
1262 | 95.3083
1262.1 | 95.2126
1262.2 | 95.1168
1262.3 | 95.0211
1262.4 | 94.9254
1262.5 | 94.8297
1262.6 | 94.7339
1262.7 | 94.6382
1262.8 | 94.5425
1262.9 | 94.4467
1263 | 94.351
1263.1 | 94.5055
1263.2 | 94.6599
1263.3 | 94.8144
1263.4 | 94.9689
1263.5 | 95.1233
1263.6 | 95.2778
1263.7 | 95.4323
1263.8 | 95.5867
1263.9 | 95.7412
1264 | 95.8956
1264.1 | 95.875
1264.2 | 95.8544
1264.3 | 95.8337
1264.4 | 95.8131
1264.5 | 95.7924
1264.6 | 95.7718
1264.7 | 95.7512
1264.8 | 95.7305
1264.9 | 95.7099
1265 | 95.6892
1265.1 | 95.6463
1265.2 | 95.6034
1265.3 | 95.5604
1265.4 | 95.5175
1265.5 | 95.4746
1265.6 | 95.4316
1265.7 | 95.3887
1265.8 | 95.3457
1265.9 | 95.3028
1266 | 95.2599
1266.1 | 95.1464
1266.2 | 95.0329
1266.3 | 94.9195
1266.4 | 94.806
1266.5 | 94.6925
1266.6 | 94.5791
1266.7 | 94.4656
1266.8 | 94.3521
1266.9 | 94.2387
1267 | 94.1252
1267.1 | 94.2521
1267.2 | 94.3789
1267.3 | 94.5058
1267.4 | 94.6327
1267.5 | 94.7596
1267.6 | 94.8864
1267.7 | 95.0133
1267.8 | 95.1402
1267.9 | 95.267
1268 | 95.3939
1268.1 | 95.2624
1268.2 | 95.1309
1268.3 | 94.9994
1268.4 | 94.8679
1268.5 | 94.7363
1268.6 | 94.6048
1268.7 | 94.4733
1268.8 | 94.3418
1268.9 | 94.2103
1269 | 94.0788
1269.1 | 94.0962
1269.2 | 94.1136
1269.3 | 94.131
1269.4 | 94.1485
1269.5 | 94.1659
1269.6 | 94.1833
1269.7 | 94.2007
1269.8 | 94.2182
1269.9 | 94.2356
1270 | 94.253
1270.1 | 94.21
1270.2 | 94.167
1270.3 | 94.1239
1270.4 | 94.0809
1270.5 | 94.0379
1270.6 | 93.9949
1270.7 | 93.9518
1270.8 | 93.9088
1270.9 | 93.8658
1271 | 93.8228
1271.1 | 93.8845
1271.2 | 93.9461
1271.3 | 94.0078
1271.4 | 94.0695
1271.5 | 94.1312
1271.6 | 94.1928
1271.7 | 94.2545
1271.8 | 94.3162
1271.9 | 94.3779
1272 | 94.4396
1272.1 | 94.4743
1272.2 | 94.509
1272.3 | 94.5437
1272.4 | 94.5784
1272.5 | 94.6131
1272.6 | 94.6478
1272.7 | 94.6825
1272.8 | 94.7172
1272.9 | 94.7519
1273 | 94.7867
1273.1 | 94.6545
1273.2 | 94.5223
1273.3 | 94.3901
1273.4 | 94.258
1273.5 | 94.1258
1273.6 | 93.9936
1273.7 | 93.8614
1273.8 | 93.7293
1273.9 | 93.5971
1274 | 93.4649
1274.1 | 93.4487
1274.2 | 93.4325
1274.3 | 93.4163
1274.4 | 93.4001
1274.5 | 93.3838
1274.6 | 93.3676
1274.7 | 93.3514
1274.8 | 93.3352
1274.9 | 93.319
1275 | 93.3028
1275.1 | 93.3549
1275.2 | 93.407
1275.3 | 93.4591
1275.4 | 93.5112
1275.5 | 93.5633
1275.6 | 93.6154
1275.7 | 93.6675
1275.8 | 93.7196
1275.9 | 93.7717
1276 | 93.8238
1276.1 | 93.7465
1276.2 | 93.6691
1276.3 | 93.5918
1276.4 | 93.5144
1276.5 | 93.4371
1276.6 | 93.3597
1276.7 | 93.2824
1276.8 | 93.205
1276.9 | 93.1277
1277 | 93.0503
1277.1 | 92.9235
1277.2 | 92.7966
1277.3 | 92.6697
1277.4 | 92.5428
1277.5 | 92.416
1277.6 | 92.2891
1277.7 | 92.1622
1277.8 | 92.0354
1277.9 | 91.9085
1278 | 91.7816
1278.1 | 91.7363
1278.2 | 91.691
1278.3 | 91.6458
1278.4 | 91.6005
1278.5 | 91.5552
1278.6 | 91.5099
1278.7 | 91.4646
1278.8 | 91.4193
1278.9 | 91.374
1279 | 91.3287
1279.1 | 91.2917
1279.2 | 91.2547
1279.3 | 91.2176
1279.4 | 91.1806
1279.5 | 91.1436
1279.6 | 91.1065
1279.7 | 91.0695
1279.8 | 91.0325
1279.9 | 90.9954
1280 | 90.9584
1280.1 | 90.8446
1280.2 | 90.7307
1280.3 | 90.6169
1280.4 | 90.5031
1280.5 | 90.3892
1280.6 | 90.2754
1280.7 | 90.1616
1280.8 | 90.0477
1280.9 | 89.9339
1281 | 89.8201
1281.1 | 89.7268
1281.2 | 89.6336
1281.3 | 89.5404
1281.4 | 89.4472
1281.5 | 89.354
1281.6 | 89.2608
1281.7 | 89.1676
1281.8 | 89.0744
1281.9 | 88.9811
1282 | 88.8879
1282.1 | 88.888
1282.2 | 88.8881
1282.3 | 88.8881
1282.4 | 88.8882
1282.5 | 88.8882
1282.6 | 88.8883
1282.7 | 88.8884
1282.8 | 88.8884
1282.9 | 88.8885
1283 | 88.8885
1283.1 | 88.8187
1283.2 | 88.7489
1283.3 | 88.679
1283.4 | 88.6092
1283.5 | 88.5393
1283.6 | 88.4695
1283.7 | 88.3997
1283.8 | 88.3298
1283.9 | 88.26
1284 | 88.1901
1284.1 | 88.1428
1284.2 | 88.0955
1284.3 | 88.0481
1284.4 | 88.0008
1284.5 | 87.9534
1284.6 | 87.9061
1284.7 | 87.8587
1284.8 | 87.8114
1284.9 | 87.7641
1285 | 87.7167
1285.1 | 87.6766
1285.2 | 87.6365
1285.3 | 87.5964
1285.4 | 87.5562
1285.5 | 87.5161
1285.6 | 87.476
1285.7 | 87.4359
1285.8 | 87.3958
1285.9 | 87.3556
1286 | 87.3155
1286.1 | 87.2299
1286.2 | 87.1442
1286.3 | 87.0586
1286.4 | 86.9729
1286.5 | 86.8872
1286.6 | 86.8016
1286.7 | 86.7159
1286.8 | 86.6303
1286.9 | 86.5446
1287 | 86.4589
1287.1 | 86.3577
1287.2 | 86.2564
1287.3 | 86.1551
1287.4 | 86.0538
1287.5 | 85.9526
1287.6 | 85.8513
1287.7 | 85.75
1287.8 | 85.6487
1287.9 | 85.5474
1288 | 85.4462
1288.1 | 85.3187
1288.2 | 85.1912
1288.3 | 85.0637
1288.4 | 84.9362
1288.5 | 84.8088
1288.6 | 84.6813
1288.7 | 84.5538
1288.8 | 84.4263
1288.9 | 84.2988
1289 | 84.1714
1289.1 | 84.0717
1289.2 | 83.972
1289.3 | 83.8724
1289.4 | 83.7727
1289.5 | 83.673
1289.6 | 83.5734
1289.7 | 83.4737
1289.8 | 83.3741
1289.9 | 83.2744
1290 | 83.1747
1290.1 | 83.2769
1290.2 | 83.379
1290.3 | 83.4812
1290.4 | 83.5833
1290.5 | 83.6855
1290.6 | 83.7876
1290.7 | 83.8898
1290.8 | 83.9919
1290.9 | 84.0941
1291 | 84.1962
1291.1 | 84.1182
1291.2 | 84.0402
1291.3 | 83.9621
1291.4 | 83.8841
1291.5 | 83.806
1291.6 | 83.728
1291.7 | 83.6499
1291.8 | 83.5719
1291.9 | 83.4938
1292 | 83.4158
1292.1 | 83.2466
1292.2 | 83.0774
1292.3 | 82.9082
1292.4 | 82.7389
1292.5 | 82.5697
1292.6 | 82.4005
1292.7 | 82.2313
1292.8 | 82.0621
1292.9 | 81.8929
1293 | 81.7237
1293.1 | 81.6251
1293.2 | 81.5266
1293.3 | 81.428
1293.4 | 81.3294
1293.5 | 81.2309
1293.6 | 81.1323
1293.7 | 81.0338
1293.8 | 80.9352
1293.9 | 80.8367
1294 | 80.7381
1294.1 | 80.7391
1294.2 | 80.7401
1294.3 | 80.7411
1294.4 | 80.7421
1294.5 | 80.7431
1294.6 | 80.7441
1294.7 | 80.7451
1294.8 | 80.7461
1294.9 | 80.7471
1295 | 80.7481
1295.1 | 80.7374
1295.2 | 80.7267
1295.3 | 80.716
1295.4 | 80.7054
1295.5 | 80.6947
1295.6 | 80.684
1295.7 | 80.6733
1295.8 | 80.6627
1295.9 | 80.652
1296 | 80.6413
1296.1 | 80.6136
1296.2 | 80.5859
1296.3 | 80.5582
1296.4 | 80.5306
1296.5 | 80.5029
1296.6 | 80.4752
1296.7 | 80.4475
1296.8 | 80.4198
1296.9 | 80.3921
1297 | 80.3644
1297.1 | 80.2385
1297.2 | 80.1125
1297.3 | 79.9866
1297.4 | 79.8607
1297.5 | 79.7347
1297.6 | 79.6088
1297.7 | 79.4828
1297.8 | 79.3569
1297.9 | 79.2309
1298 | 79.105
1298.1 | 79.1538
1298.2 | 79.2027
1298.3 | 79.2515
1298.4 | 79.3004
1298.5 | 79.3492
1298.6 | 79.398
1298.7 | 79.4469
1298.8 | 79.4957
1298.9 | 79.5445
1299 | 79.5934
1299.1 | 79.5511
1299.2 | 79.5089
1299.3 | 79.4666
1299.4 | 79.4244
1299.5 | 79.3821
1299.6 | 79.3399
1299.7 | 79.2976
1299.8 | 79.2554
1299.9 | 79.2131
1300 | 79.1709
1300.1 | 79.0678
1300.2 | 78.9648
1300.3 | 78.8618
1300.4 | 78.7587
1300.5 | 78.6557
1300.6 | 78.5527
1300.7 | 78.4496
1300.8 | 78.3466
1300.9 | 78.2436
1301 | 78.1405
1301.1 | 78.2227
1301.2 | 78.3049
1301.3 | 78.3871
1301.4 | 78.4693
1301.5 | 78.5515
1301.6 | 78.6337
1301.7 | 78.7159
1301.8 | 78.7981
1301.9 | 78.8803
1302 | 78.9625
1302.1 | 78.8967
1302.2 | 78.8308
1302.3 | 78.765
1302.4 | 78.6991
1302.5 | 78.6333
1302.6 | 78.5674
1302.7 | 78.5016
1302.8 | 78.4358
1302.9 | 78.3699
1303 | 78.3041
1303.1 | 78.1801
1303.2 | 78.0562
1303.3 | 77.9322
1303.4 | 77.8083
1303.5 | 77.6843
1303.6 | 77.5604
1303.7 | 77.4364
1303.8 | 77.3125
1303.9 | 77.1885
1304 | 77.0646
1304.1 | 77.0821
1304.2 | 77.0995
1304.3 | 77.117
1304.4 | 77.1345
1304.5 | 77.152
1304.6 | 77.1695
1304.7 | 77.1869
1304.8 | 77.2044
1304.9 | 77.2219
1305 | 77.2394
1305.1 | 77.268
1305.2 | 77.2965
1305.3 | 77.3251
1305.4 | 77.3537
1305.5 | 77.3822
1305.6 | 77.4108
1305.7 | 77.4394
1305.8 | 77.4679
1305.9 | 77.4965
1306 | 77.5251
1306.1 | 77.3498
1306.2 | 77.1744
1306.3 | 76.9991
1306.4 | 76.8238
1306.5 | 76.6484
1306.6 | 76.4731
1306.7 | 76.2978
1306.8 | 76.1224
1306.9 | 75.9471
1307 | 75.7718
1307.1 | 75.8156
1307.2 | 75.8595
1307.3 | 75.9033
1307.4 | 75.9472
1307.5 | 75.9911
1307.6 | 76.0349
1307.7 | 76.0788
1307.8 | 76.1226
1307.9 | 76.1665
1308 | 76.2104
1308.1 | 76.1994
1308.2 | 76.1884
1308.3 | 76.1774
1308.4 | 76.1664
1308.5 | 76.1554
1308.6 | 76.1444
1308.7 | 76.1334
1308.8 | 76.1224
1308.9 | 76.1114
1309 | 76.1004
1309.1 | 76.1039
1309.2 | 76.1075
1309.3 | 76.1111
1309.4 | 76.1147
1309.5 | 76.1183
1309.6 | 76.1219
1309.7 | 76.1254
1309.8 | 76.129
1309.9 | 76.1326
1310 | 76.1362
1310.1 | 76.0736
1310.2 | 76.0111
1310.3 | 75.9485
1310.4 | 75.8859
1310.5 | 75.8234
1310.6 | 75.7608
1310.7 | 75.6983
1310.8 | 75.6357
1310.9 | 75.5731
1311 | 75.5106
1311.1 | 75.5029
1311.2 | 75.4953
1311.3 | 75.4877
1311.4 | 75.48
1311.5 | 75.4724
1311.6 | 75.4647
1311.7 | 75.4571
1311.8 | 75.4495
1311.9 | 75.4418
1312 | 75.4342
1312.1 | 75.5293
1312.2 | 75.6244
1312.3 | 75.7196
1312.4 | 75.8147
1312.5 | 75.9098
1312.6 | 76.0049
1312.7 | 76.1001
1312.8 | 76.1952
1312.9 | 76.2903
1313 | 76.3855
1313.1 | 76.2553
1313.2 | 76.1252
1313.3 | 75.995
1313.4 | 75.8649
1313.5 | 75.7348
1313.6 | 75.6046
1313.7 | 75.4745
1313.8 | 75.3444
1313.9 | 75.2142
1314 | 75.0841
1314.1 | 75.1155
1314.2 | 75.1469
1314.3 | 75.1783
1314.4 | 75.2097
1314.5 | 75.2411
1314.6 | 75.2724
1314.7 | 75.3038
1314.8 | 75.3352
1314.9 | 75.3666
1315 | 75.398
1315.1 | 75.4423
1315.2 | 75.4867
1315.3 | 75.531
1315.4 | 75.5754
1315.5 | 75.6197
1315.6 | 75.664
1315.7 | 75.7084
1315.8 | 75.7527
1315.9 | 75.797
1316 | 75.8414
1316.1 | 75.8395
1316.2 | 75.8375
1316.3 | 75.8356
1316.4 | 75.8337
1316.5 | 75.8317
1316.6 | 75.8298
1316.7 | 75.8279
1316.8 | 75.8259
1316.9 | 75.824
1317 | 75.8221
1317.1 | 75.7133
1317.2 | 75.6045
1317.3 | 75.4957
1317.4 | 75.3869
1317.5 | 75.2781
1317.6 | 75.1693
1317.7 | 75.0605
1317.8 | 74.9518
1317.9 | 74.843
1318 | 74.7342
1318.1 | 74.7109
1318.2 | 74.6877
1318.3 | 74.6644
1318.4 | 74.6412
1318.5 | 74.618
1318.6 | 74.5947
1318.7 | 74.5715
1318.8 | 74.5482
1318.9 | 74.525
1319 | 74.5017
1319.1 | 74.3757
1319.2 | 74.2496
1319.3 | 74.1235
1319.4 | 73.9975
1319.5 | 73.8714
1319.6 | 73.7453
1319.7 | 73.6193
1319.8 | 73.4932
1319.9 | 73.3671
1320 | 73.241
1320.1 | 73.2464
1320.2 | 73.2518
1320.3 | 73.2571
1320.4 | 73.2625
1320.5 | 73.2679
1320.6 | 73.2732
1320.7 | 73.2786
1320.8 | 73.284
1320.9 | 73.2893
1321 | 73.2947
1321.1 | 73.4002
1321.2 | 73.5057
1321.3 | 73.6112
1321.4 | 73.7166
1321.5 | 73.8221
1321.6 | 73.9276
1321.7 | 74.0331
1321.8 | 74.1386
1321.9 | 74.244
1322 | 74.3495
1322.1 | 74.339
1322.2 | 74.3284
1322.3 | 74.3179
1322.4 | 74.3073
1322.5 | 74.2967
1322.6 | 74.2862
1322.7 | 74.2756
1322.8 | 74.2651
1322.9 | 74.2545
1323 | 74.2439
1323.1 | 74.2983
1323.2 | 74.3526
1323.3 | 74.407
1323.4 | 74.4613
1323.5 | 74.5157
1323.6 | 74.57
1323.7 | 74.6243
1323.8 | 74.6787
1323.9 | 74.733
1324 | 74.7874
1324.1 | 74.9656
1324.2 | 75.1439
1324.3 | 75.3221
1324.4 | 75.5004
1324.5 | 75.6786
1324.6 | 75.8569
1324.7 | 76.0351
1324.8 | 76.2134
1324.9 | 76.3916
1325 | 76.5699
1325.1 | 76.7311
1325.2 | 76.8923
1325.3 | 77.0535
1325.4 | 77.2147
1325.5 | 77.3759
1325.6 | 77.5371
1325.7 | 77.6984
1325.8 | 77.8596
1325.9 | 78.0208
1326 | 78.182
1326.1 | 78.2558
1326.2 | 78.3297
1326.3 | 78.4035
1326.4 | 78.4773
1326.5 | 78.5511
1326.6 | 78.625
1326.7 | 78.6988
1326.8 | 78.7726
1326.9 | 78.8465
1327 | 78.9203
1327.1 | 79.124
1327.2 | 79.3277
1327.3 | 79.5314
1327.4 | 79.7351
1327.5 | 79.9388
1327.6 | 80.1425
1327.7 | 80.3462
1327.8 | 80.5499
1327.9 | 80.7536
1328 | 80.9573
1328.1 | 81.0108
1328.2 | 81.0642
1328.3 | 81.1177
1328.4 | 81.1712
1328.5 | 81.2246
1328.6 | 81.2781
1328.7 | 81.3316
1328.8 | 81.385
1328.9 | 81.4385
1329 | 81.492
1329.1 | 81.3816
1329.2 | 81.2712
1329.3 | 81.1608
1329.4 | 81.0505
1329.5 | 80.9401
1329.6 | 80.8297
1329.7 | 80.7193
1329.8 | 80.6089
1329.9 | 80.4986
1330 | 80.3882
1330.1 | 80.4557
1330.2 | 80.5233
1330.3 | 80.5908
1330.4 | 80.6583
1330.5 | 80.7259
1330.6 | 80.7934
1330.7 | 80.8609
1330.8 | 80.9285
1330.9 | 80.996
1331 | 81.0635
1331.1 | 80.9688
1331.2 | 80.8741
1331.3 | 80.7794
1331.4 | 80.6846
1331.5 | 80.5899
1331.6 | 80.4952
1331.7 | 80.4005
1331.8 | 80.3058
1331.9 | 80.211
1332 | 80.1163
1332.1 | 80.1418
1332.2 | 80.1673
1332.3 | 80.1927
1332.4 | 80.2182
1332.5 | 80.2437
1332.6 | 80.2692
1332.7 | 80.2946
1332.8 | 80.3201
1332.9 | 80.3456
1333 | 80.371
1333.1 | 80.3989
1333.2 | 80.4268
1333.3 | 80.4547
1333.4 | 80.4825
1333.5 | 80.5104
1333.6 | 80.5383
1333.7 | 80.5662
1333.8 | 80.594
1333.9 | 80.6219
1334 | 80.6498
1334.1 | 80.6903
1334.2 | 80.7308
1334.3 | 80.7714
1334.4 | 80.8119
1334.5 | 80.8524
1334.6 | 80.893
1334.7 | 80.9335
1334.8 | 80.974
1334.9 | 81.0146
1335 | 81.0551
1335.1 | 81.0589
1335.2 | 81.0627
1335.3 | 81.0666
1335.4 | 81.0704
1335.5 | 81.0742
1335.6 | 81.078
1335.7 | 81.0818
1335.8 | 81.0856
1335.9 | 81.0895
1336 | 81.0933
1336.1 | 80.9363
1336.2 | 80.7792
1336.3 | 80.6222
1336.4 | 80.4652
1336.5 | 80.3082
1336.6 | 80.1512
1336.7 | 79.9941
1336.8 | 79.8371
1336.9 | 79.6801
1337 | 79.5231
1337.1 | 79.5675
1337.2 | 79.6119
1337.3 | 79.6563
1337.4 | 79.7007
1337.5 | 79.7451
1337.6 | 79.7895
1337.7 | 79.8339
1337.8 | 79.8783
1337.9 | 79.9226
1338 | 79.967
1338.1 | 79.9647
1338.2 | 79.9625
1338.3 | 79.9602
1338.4 | 79.9579
1338.5 | 79.9556
1338.6 | 79.9533
1338.7 | 79.951
1338.8 | 79.9487
1338.9 | 79.9464
1339 | 79.9441
1339.1 | 80.0357
1339.2 | 80.1273
1339.3 | 80.2189
1339.4 | 80.3105
1339.5 | 80.4021
1339.6 | 80.4937
1339.7 | 80.5853
1339.8 | 80.6769
1339.9 | 80.7685
1340 | 80.8601
1340.1 | 80.7482
1340.2 | 80.6362
1340.3 | 80.5242
1340.4 | 80.4122
1340.5 | 80.3002
1340.6 | 80.1883
1340.7 | 80.0763
1340.8 | 79.9643
1340.9 | 79.8523
1341 | 79.7404
1341.1 | 79.7794
1341.2 | 79.8184
1341.3 | 79.8575
1341.4 | 79.8965
1341.5 | 79.9355
1341.6 | 79.9745
1341.7 | 80.0136
1341.8 | 80.0526
1341.9 | 80.0916
1342 | 80.1307
1342.1 | 80.0237
1342.2 | 79.9168
1342.3 | 79.8098
1342.4 | 79.7029
1342.5 | 79.596
1342.6 | 79.489
1342.7 | 79.3821
1342.8 | 79.2751
1342.9 | 79.1682
1343 | 79.0613
1343.1 | 79.0938
1343.2 | 79.1264
1343.3 | 79.1589
1343.4 | 79.1915
1343.5 | 79.2241
1343.6 | 79.2566
1343.7 | 79.2892
1343.8 | 79.3217
1343.9 | 79.3543
1344 | 79.3869
1344.1 | 79.4369
1344.2 | 79.4869
1344.3 | 79.5369
1344.4 | 79.5869
1344.5 | 79.6369
1344.6 | 79.6869
1344.7 | 79.7369
1344.8 | 79.7869
1344.9 | 79.837
1345 | 79.887
1345.1 | 79.9045
1345.2 | 79.922
1345.3 | 79.9396
1345.4 | 79.9571
1345.5 | 79.9747
1345.6 | 79.9922
1345.7 | 80.0097
1345.8 | 80.0273
1345.9 | 80.0448
1346 | 80.0624
1346.1 | 80.2587
1346.2 | 80.4551
1346.3 | 80.6514
1346.4 | 80.8478
1346.5 | 81.0441
1346.6 | 81.2405
1346.7 | 81.4368
1346.8 | 81.6332
1346.9 | 81.8295
1347 | 82.0259
1347.1 | 82.0045
1347.2 | 81.9832
1347.3 | 81.9619
1347.4 | 81.9406
1347.5 | 81.9193
1347.6 | 81.898
1347.7 | 81.8767
1347.8 | 81.8554
1347.9 | 81.8341
1348 | 81.8128
1348.1 | 81.8167
1348.2 | 81.8206
1348.3 | 81.8246
1348.4 | 81.8285
1348.5 | 81.8325
1348.6 | 81.8364
1348.7 | 81.8403
1348.8 | 81.8443
1348.9 | 81.8482
1349 | 81.8521
1349.1 | 81.8048
1349.2 | 81.7574
1349.3 | 81.7101
1349.4 | 81.6627
1349.5 | 81.6154
1349.6 | 81.568
1349.7 | 81.5207
1349.8 | 81.4733
1349.9 | 81.426
1350 | 81.3786
1350.1 | 81.4435
1350.2 | 81.5084
1350.3 | 81.5733
1350.4 | 81.6381
1350.5 | 81.703
1350.6 | 81.7679
1350.7 | 81.8328
1350.8 | 81.8977
1350.9 | 81.9626
1351 | 82.0274
1351.1 | 81.8878
1351.2 | 81.7481
1351.3 | 81.6084
1351.4 | 81.4687
1351.5 | 81.3291
1351.6 | 81.1894
1351.7 | 81.0497
1351.8 | 80.9101
1351.9 | 80.7704
1352 | 80.6307
1352.1 | 80.5269
1352.2 | 80.4231
1352.3 | 80.3193
1352.4 | 80.2155
1352.5 | 80.1117
1352.6 | 80.0079
1352.7 | 79.9041
1352.8 | 79.8003
1352.9 | 79.6965
1353 | 79.5927
1353.1 | 79.3736
1353.2 | 79.1544
1353.3 | 78.9352
1353.4 | 78.7161
1353.5 | 78.4969
1353.6 | 78.2778
1353.7 | 78.0586
1353.8 | 77.8394
1353.9 | 77.6203
1354 | 77.4011
1354.1 | 77.3945
1354.2 | 77.3878
1354.3 | 77.3812
1354.4 | 77.3746
1354.5 | 77.3679
1354.6 | 77.3613
1354.7 | 77.3546
1354.8 | 77.348
1354.9 | 77.3414
1355 | 77.3347
1355.1 | 77.0779
1355.2 | 76.8211
1355.3 | 76.5643
1355.4 | 76.3075
1355.5 | 76.0507
1355.6 | 75.7939
1355.7 | 75.5371
1355.8 | 75.2803
1355.9 | 75.0235
1356 | 74.7667
1356.1 | 74.6315
1356.2 | 74.4963
1356.3 | 74.3611
1356.4 | 74.226
1356.5 | 74.0908
1356.6 | 73.9556
1356.7 | 73.8204
1356.8 | 73.6853
1356.9 | 73.5501
1357 | 73.4149
1357.1 | 73.2293
1357.2 | 73.0437
1357.3 | 72.8582
1357.4 | 72.6726
1357.5 | 72.487
1357.6 | 72.3014
1357.7 | 72.1158
1357.8 | 71.9302
1357.9 | 71.7446
1358 | 71.559
1358.1 | 71.3255
1358.2 | 71.092
1358.3 | 70.8585
1358.4 | 70.625
1358.5 | 70.3915
1358.6 | 70.158
1358.7 | 69.9245
1358.8 | 69.691
1358.9 | 69.4575
1359 | 69.224
1359.1 | 68.9982
1359.2 | 68.7725
1359.3 | 68.5467
1359.4 | 68.3209
1359.5 | 68.0951
1359.6 | 67.8693
1359.7 | 67.6436
1359.8 | 67.4178
1359.9 | 67.192
1360 | 66.9662
1360.1 | 66.811
1360.2 | 66.6558
1360.3 | 66.5006
1360.4 | 66.3453
1360.5 | 66.1901
1360.6 | 66.0349
1360.7 | 65.8797
1360.8 | 65.7245
1360.9 | 65.5692
1361 | 65.414
1361.1 | 65.0912
1361.2 | 64.7683
1361.3 | 64.4455
1361.4 | 64.1227
1361.5 | 63.7998
1361.6 | 63.477
1361.7 | 63.1541
1361.8 | 62.8313
1361.9 | 62.5084
1362 | 62.1856
1362.1 | 61.9986
1362.2 | 61.8115
1362.3 | 61.6245
1362.4 | 61.4375
1362.5 | 61.2504
1362.6 | 61.0634
1362.7 | 60.8764
1362.8 | 60.6894
1362.9 | 60.5023
1363 | 60.3153
1363.1 | 60.2364
1363.2 | 60.1575
1363.3 | 60.0786
1363.4 | 59.9997
1363.5 | 59.9208
1363.6 | 59.8418
1363.7 | 59.7629
1363.8 | 59.684
1363.9 | 59.6051
1364 | 59.5262
1364.1 | 59.5787
1364.2 | 59.6312
1364.3 | 59.6837
1364.4 | 59.7362
1364.5 | 59.7886
1364.6 | 59.8411
1364.7 | 59.8936
1364.8 | 59.9461
1364.9 | 59.9986
1365 | 60.0511
1365.1 | 60.2303
1365.2 | 60.4094
1365.3 | 60.5886
1365.4 | 60.7678
1365.5 | 60.947
1365.6 | 61.1261
1365.7 | 61.3053
1365.8 | 61.4845
1365.9 | 61.6637
1366 | 61.8429
1366.1 | 61.9191
1366.2 | 61.9953
1366.3 | 62.0715
1366.4 | 62.1477
1366.5 | 62.2239
1366.6 | 62.3001
1366.7 | 62.3763
1366.8 | 62.4525
1366.9 | 62.5287
1367 | 62.6049
1367.1 | 62.6266
1367.2 | 62.6483
1367.3 | 62.6699
1367.4 | 62.6916
1367.5 | 62.7133
1367.6 | 62.735
1367.7 | 62.7566
1367.8 | 62.7783
1367.9 | 62.8
1368 | 62.8217
1368.1 | 62.7579
1368.2 | 62.6941
1368.3 | 62.6304
1368.4 | 62.5666
1368.5 | 62.5028
1368.6 | 62.4391
1368.7 | 62.3753
1368.8 | 62.3115
1368.9 | 62.2478
1369 | 62.184
1369.1 | 62.1106
1369.2 | 62.0373
1369.3 | 61.9639
1369.4 | 61.8905
1369.5 | 61.8172
1369.6 | 61.7438
1369.7 | 61.6704
1369.8 | 61.5971
1369.9 | 61.5237
1370 | 61.4503
1370.1 | 61.2464
1370.2 | 61.0426
1370.3 | 60.8387
1370.4 | 60.6348
1370.5 | 60.4309
1370.6 | 60.227
1370.7 | 60.0231
1370.8 | 59.8192
1370.9 | 59.6154
1371 | 59.4115
1371.1 | 59.3068
1371.2 | 59.2022
1371.3 | 59.0975
1371.4 | 58.9928
1371.5 | 58.8882
1371.6 | 58.7835
1371.7 | 58.6789
1371.8 | 58.5742
1371.9 | 58.4696
1372 | 58.3649
1372.1 | 58.3213
1372.2 | 58.2777
1372.3 | 58.2341
1372.4 | 58.1906
1372.5 | 58.147
1372.6 | 58.1034
1372.7 | 58.0598
1372.8 | 58.0162
1372.9 | 57.9727
1373 | 57.9291
1373.1 | 57.9438
1373.2 | 57.9586
1373.3 | 57.9734
1373.4 | 57.9882
1373.5 | 58.0029
1373.6 | 58.0177
1373.7 | 58.0325
1373.8 | 58.0473
1373.9 | 58.062
1374 | 58.0768
1374.1 | 58.041
1374.2 | 58.0051
1374.3 | 57.9693
1374.4 | 57.9334
1374.5 | 57.8976
1374.6 | 57.8617
1374.7 | 57.8259
1374.8 | 57.79
1374.9 | 57.7542
1375 | 57.7183
1375.1 | 57.5977
1375.2 | 57.4771
1375.3 | 57.3565
1375.4 | 57.236
1375.5 | 57.1154
1375.6 | 56.9948
1375.7 | 56.8742
1375.8 | 56.7536
1375.9 | 56.633
1376 | 56.5124
1376.1 | 56.3753
1376.2 | 56.2381
1376.3 | 56.1009
1376.4 | 55.9638
1376.5 | 55.8266
1376.6 | 55.6894
1376.7 | 55.5523
1376.8 | 55.4151
1376.9 | 55.2779
1377 | 55.1408
1377.1 | 54.8381
1377.2 | 54.5355
1377.3 | 54.2329
1377.4 | 53.9303
1377.5 | 53.6276
1377.6 | 53.325
1377.7 | 53.0224
1377.8 | 52.7198
1377.9 | 52.4171
1378 | 52.1145
1378.1 | 51.7095
1378.2 | 51.3044
1378.3 | 50.8994
1378.4 | 50.4943
1378.5 | 50.0893
1378.6 | 49.6843
1378.7 | 49.2792
1378.8 | 48.8742
1378.9 | 48.4692
1379 | 48.0641
1379.1 | 47.5661
1379.2 | 47.068
1379.3 | 46.57
1379.4 | 46.0719
1379.5 | 45.5739
1379.6 | 45.0758
1379.7 | 44.5778
1379.8 | 44.0797
1379.9 | 43.5817
1380 | 43.0836
1380.1 | 42.462
1380.2 | 41.8404
1380.3 | 41.2188
1380.4 | 40.5972
1380.5 | 39.9755
1380.6 | 39.3539
1380.7 | 38.7323
1380.8 | 38.1107
1380.9 | 37.4891
1381 | 36.8674
1381.1 | 36.3458
1381.2 | 35.8242
1381.3 | 35.3026
1381.4 | 34.781
1381.5 | 34.2594
1381.6 | 33.7378
1381.7 | 33.2162
1381.8 | 32.6946
1381.9 | 32.173
1382 | 31.6514
1382.1 | 31.27
1382.2 | 30.8887
1382.3 | 30.5073
1382.4 | 30.1259
1382.5 | 29.7446
1382.6 | 29.3632
1382.7 | 28.9818
1382.8 | 28.6004
1382.9 | 28.2191
1383 | 27.8377
1383.1 | 27.9477
1383.2 | 28.0578
1383.3 | 28.1679
1383.4 | 28.2779
1383.5 | 28.388
1383.6 | 28.498
1383.7 | 28.6081
1383.8 | 28.7181
1383.9 | 28.8282
1384 | 28.9382
1384.1 | 29.2435
1384.2 | 29.5488
1384.3 | 29.8541
1384.4 | 30.1595
1384.5 | 30.4648
1384.6 | 30.7701
1384.7 | 31.0754
1384.8 | 31.3807
1384.9 | 31.686
1385 | 31.9913
1385.1 | 32.3182
1385.2 | 32.6452
1385.3 | 32.9722
1385.4 | 33.2991
1385.5 | 33.6261
1385.6 | 33.9531
1385.7 | 34.28
1385.8 | 34.607
1385.9 | 34.934
1386 | 35.2609
1386.1 | 35.4047
1386.2 | 35.5484
1386.3 | 35.6921
1386.4 | 35.8359
1386.5 | 35.9796
1386.6 | 36.1233
1386.7 | 36.267
1386.8 | 36.4108
1386.9 | 36.5545
1387 | 36.6982
1387.1 | 36.7735
1387.2 | 36.8487
1387.3 | 36.9239
1387.4 | 36.9991
1387.5 | 37.0744
1387.6 | 37.1496
1387.7 | 37.2248
1387.8 | 37.3001
1387.9 | 37.3753
1388 | 37.4505
1388.1 | 37.5813
1388.2 | 37.712
1388.3 | 37.8427
1388.4 | 37.9735
1388.5 | 38.1042
1388.6 | 38.235
1388.7 | 38.3657
1388.8 | 38.4965
1388.9 | 38.6272
1389 | 38.7579
1389.1 | 39.1204
1389.2 | 39.483
1389.3 | 39.8455
1389.4 | 40.208
1389.5 | 40.5705
1389.6 | 40.933
1389.7 | 41.2955
1389.8 | 41.658
1389.9 | 42.0205
1390 | 42.383
1390.1 | 42.6705
1390.2 | 42.958
1390.3 | 43.2455
1390.4 | 43.533
1390.5 | 43.8204
1390.6 | 44.1079
1390.7 | 44.3954
1390.8 | 44.6829
1390.9 | 44.9704
1391 | 45.2579
1391.1 | 45.5516
1391.2 | 45.8453
1391.3 | 46.139
1391.4 | 46.4327
1391.5 | 46.7265
1391.6 | 47.0202
1391.7 | 47.3139
1391.8 | 47.6076
1391.9 | 47.9013
1392 | 48.1951
1392.1 | 48.6111
1392.2 | 49.0272
1392.3 | 49.4433
1392.4 | 49.8594
1392.5 | 50.2755
1392.6 | 50.6916
1392.7 | 51.1077
1392.8 | 51.5238
1392.9 | 51.9399
1393 | 52.356
1393.1 | 52.4731
1393.2 | 52.5903
1393.3 | 52.7075
1393.4 | 52.8247
1393.5 | 52.9418
1393.6 | 53.059
1393.7 | 53.1762
1393.8 | 53.2934
1393.9 | 53.4105
1394 | 53.5277
1394.1 | 53.6415
1394.2 | 53.7553
1394.3 | 53.8691
1394.4 | 53.9829
1394.5 | 54.0966
1394.6 | 54.2104
1394.7 | 54.3242
1394.8 | 54.438
1394.9 | 54.5518
1395 | 54.6656
1395.1 | 54.7118
1395.2 | 54.758
1395.3 | 54.8043
1395.4 | 54.8505
1395.5 | 54.8967
1395.6 | 54.943
1395.7 | 54.9892
1395.8 | 55.0354
1395.9 | 55.0816
1396 | 55.1279
1396.1 | 55.1339
1396.2 | 55.14
1396.3 | 55.146
1396.4 | 55.1521
1396.5 | 55.1581
1396.6 | 55.1642
1396.7 | 55.1702
1396.8 | 55.1763
1396.9 | 55.1823
1397 | 55.1883
1397.1 | 55.1117
1397.2 | 55.0351
1397.3 | 54.9584
1397.4 | 54.8818
1397.5 | 54.8052
1397.6 | 54.7285
1397.7 | 54.6519
1397.8 | 54.5752
1397.9 | 54.4986
1398 | 54.422
1398.1 | 54.324
1398.2 | 54.2261
1398.3 | 54.1282
1398.4 | 54.0303
1398.5 | 53.9324
1398.6 | 53.8344
1398.7 | 53.7365
1398.8 | 53.6386
1398.9 | 53.5407
1399 | 53.4428
1399.1 | 53.3474
1399.2 | 53.2521
1399.3 | 53.1568
1399.4 | 53.0615
1399.5 | 52.9661
1399.6 | 52.8708
1399.7 | 52.7755
1399.8 | 52.6801
1399.9 | 52.5848
1400 | 52.4895
1400.1 | 52.3691
1400.2 | 52.2487
1400.3 | 52.1283
1400.4 | 52.0079
1400.5 | 51.8875
1400.6 | 51.7672
1400.7 | 51.6468
1400.8 | 51.5264
1400.9 | 51.406
1401 | 51.2856
1401.1 | 51.1392
1401.2 | 50.9928
1401.3 | 50.8463
1401.4 | 50.6999
1401.5 | 50.5535
1401.6 | 50.4071
1401.7 | 50.2606
1401.8 | 50.1142
1401.9 | 49.9678
1402 | 49.8213
1402.1 | 49.6333
1402.2 | 49.4453
1402.3 | 49.2573
1402.4 | 49.0693
1402.5 | 48.8813
1402.6 | 48.6933
1402.7 | 48.5053
1402.8 | 48.3173
1402.9 | 48.1293
1403 | 47.9413
1403.1 | 47.8311
1403.2 | 47.7209
1403.3 | 47.6107
1403.4 | 47.5006
1403.5 | 47.3904
1403.6 | 47.2802
1403.7 | 47.17
1403.8 | 47.0599
1403.9 | 46.9497
1404 | 46.8395
1404.1 | 46.5237
1404.2 | 46.2079
1404.3 | 45.8921
1404.4 | 45.5763
1404.5 | 45.2605
1404.6 | 44.9447
1404.7 | 44.6289
1404.8 | 44.313
1404.9 | 43.9972
1405 | 43.6814
1405.1 | 43.1816
1405.2 | 42.6818
1405.3 | 42.182
1405.4 | 41.6823
1405.5 | 41.1825
1405.6 | 40.6827
1405.7 | 40.1829
1405.8 | 39.6831
1405.9 | 39.1833
1406 | 38.6835
1406.1 | 38.2609
1406.2 | 37.8383
1406.3 | 37.4157
1406.4 | 36.9931
1406.5 | 36.5705
1406.6 | 36.1479
1406.7 | 35.7254
1406.8 | 35.3028
1406.9 | 34.8802
1407 | 34.4576
1407.1 | 33.9825
1407.2 | 33.5074
1407.3 | 33.0323
1407.4 | 32.5572
1407.5 | 32.0821
1407.6 | 31.607
1407.7 | 31.1319
1407.8 | 30.6568
1407.9 | 30.1817
1408 | 29.7066
1408.1 | 29.5407
1408.2 | 29.3748
1408.3 | 29.2089
1408.4 | 29.0429
1408.5 | 28.877
1408.6 | 28.7111
1408.7 | 28.5451
1408.8 | 28.3792
1408.9 | 28.2133
1409 | 28.0473
1409.1 | 27.9485
1409.2 | 27.8496
1409.3 | 27.7508
1409.4 | 27.6519
1409.5 | 27.5531
1409.6 | 27.4542
1409.7 | 27.3554
1409.8 | 27.2565
1409.9 | 27.1577
1410 | 27.0588
1410.1 | 27.0993
1410.2 | 27.1398
1410.3 | 27.1804
1410.4 | 27.2209
1410.5 | 27.2614
1410.6 | 27.3019
1410.7 | 27.3424
1410.8 | 27.3829
1410.9 | 27.4234
1411 | 27.464
1411.1 | 27.4265
1411.2 | 27.389
1411.3 | 27.3516
1411.4 | 27.3141
1411.5 | 27.2766
1411.6 | 27.2392
1411.7 | 27.2017
1411.8 | 27.1642
1411.9 | 27.1268
1412 | 27.0893
1412.1 | 27.0447
1412.2 | 27.0001
1412.3 | 26.9556
1412.4 | 26.911
1412.5 | 26.8664
1412.6 | 26.8218
1412.7 | 26.7773
1412.8 | 26.7327
1412.9 | 26.6881
1413 | 26.6435
1413.1 | 26.6076
1413.2 | 26.5716
1413.3 | 26.5357
1413.4 | 26.4997
1413.5 | 26.4638
1413.6 | 26.4278
1413.7 | 26.3919
1413.8 | 26.3559
1413.9 | 26.32
1414 | 26.284
1414.1 | 26.318
1414.2 | 26.352
1414.3 | 26.3859
1414.4 | 26.4199
1414.5 | 26.4539
1414.6 | 26.4878
1414.7 | 26.5218
1414.8 | 26.5558
1414.9 | 26.5898
1415 | 26.6237
1415.1 | 26.8148
1415.2 | 27.0058
1415.3 | 27.1969
1415.4 | 27.3879
1415.5 | 27.579
1415.6 | 27.77
1415.7 | 27.9611
1415.8 | 28.1521
1415.9 | 28.3432
1416 | 28.5342
1416.1 | 28.7168
1416.2 | 28.8993
1416.3 | 29.0819
1416.4 | 29.2644
1416.5 | 29.4469
1416.6 | 29.6295
1416.7 | 29.812
1416.8 | 29.9946
1416.9 | 30.1771
1417 | 30.3596
1417.1 | 30.68
1417.2 | 31.0003
1417.3 | 31.3207
1417.4 | 31.641
1417.5 | 31.9614
1417.6 | 32.2817
1417.7 | 32.6021
1417.8 | 32.9224
1417.9 | 33.2428
1418 | 33.5631
1418.1 | 33.9253
1418.2 | 34.2874
1418.3 | 34.6495
1418.4 | 35.0117
1418.5 | 35.3738
1418.6 | 35.736
1418.7 | 36.0981
1418.8 | 36.4603
1418.9 | 36.8224
1419 | 37.1846
1419.1 | 37.4342
1419.2 | 37.6839
1419.3 | 37.9335
1419.4 | 38.1832
1419.5 | 38.4328
1419.6 | 38.6825
1419.7 | 38.9321
1419.8 | 39.1818
1419.9 | 39.4314
1420 | 39.6811
1420.1 | 39.842
1420.2 | 40.0029
1420.3 | 40.1638
1420.4 | 40.3246
1420.5 | 40.4855
1420.6 | 40.6464
1420.7 | 40.8073
1420.8 | 40.9682
1420.9 | 41.1291
1421 | 41.29
1421.1 | 41.299
1421.2 | 41.3081
1421.3 | 41.3171
1421.4 | 41.3262
1421.5 | 41.3352
1421.6 | 41.3443
1421.7 | 41.3533
1421.8 | 41.3624
1421.9 | 41.3714
1422 | 41.3805
1422.1 | 41.2036
1422.2 | 41.0267
1422.3 | 40.8498
1422.4 | 40.673
1422.5 | 40.4961
1422.6 | 40.3192
1422.7 | 40.1423
1422.8 | 39.9654
1422.9 | 39.7886
1423 | 39.6117
1423.1 | 39.3298
1423.2 | 39.0479
1423.3 | 38.766
1423.4 | 38.4841
1423.5 | 38.2023
1423.6 | 37.9204
1423.7 | 37.6385
1423.8 | 37.3566
1423.9 | 37.0747
1424 | 36.7928
1424.1 | 36.7052
1424.2 | 36.6176
1424.3 | 36.5299
1424.4 | 36.4423
1424.5 | 36.3547
1424.6 | 36.267
1424.7 | 36.1794
1424.8 | 36.0918
1424.9 | 36.0041
1425 | 35.9165
1425.1 | 35.8213
1425.2 | 35.7261
1425.3 | 35.6308
1425.4 | 35.5356
1425.5 | 35.4404
1425.6 | 35.3452
1425.7 | 35.2499
1425.8 | 35.1547
1425.9 | 35.0595
1426 | 34.9643
1426.1 | 35.0756
1426.2 | 35.1869
1426.3 | 35.2983
1426.4 | 35.4096
1426.5 | 35.5209
1426.6 | 35.6322
1426.7 | 35.7436
1426.8 | 35.8549
1426.9 | 35.9662
1427 | 36.0776
1427.1 | 36.3009
1427.2 | 36.5243
1427.3 | 36.7477
1427.4 | 36.9711
1427.5 | 37.1945
1427.6 | 37.4179
1427.7 | 37.6413
1427.8 | 37.8647
1427.9 | 38.0881
1428 | 38.3114
1428.1 | 38.5971
1428.2 | 38.8828
1428.3 | 39.1685
1428.4 | 39.4542
1428.5 | 39.7399
1428.6 | 40.0256
1428.7 | 40.3113
1428.8 | 40.597
1428.9 | 40.8827
1429 | 41.1684
1429.1 | 41.3177
1429.2 | 41.467
1429.3 | 41.6163
1429.4 | 41.7656
1429.5 | 41.9149
1429.6 | 42.0642
1429.7 | 42.2135
1429.8 | 42.3628
1429.9 | 42.5121
1430 | 42.6614
1430.1 | 42.5959
1430.2 | 42.5304
1430.3 | 42.4649
1430.4 | 42.3993
1430.5 | 42.3338
1430.6 | 42.2683
1430.7 | 42.2027
1430.8 | 42.1372
1430.9 | 42.0717
1431 | 42.0062
1431.1 | 41.8616
1431.2 | 41.717
1431.3 | 41.5724
1431.4 | 41.4279
1431.5 | 41.2833
1431.6 | 41.1387
1431.7 | 40.9941
1431.8 | 40.8496
1431.9 | 40.705
1432 | 40.5604
1432.1 | 40.302
1432.2 | 40.0436
1432.3 | 39.7852
1432.4 | 39.5269
1432.5 | 39.2685
1432.6 | 39.0101
1432.7 | 38.7517
1432.8 | 38.4933
1432.9 | 38.2349
1433 | 37.9766
1433.1 | 37.5254
1433.2 | 37.0742
1433.3 | 36.6231
1433.4 | 36.1719
1433.5 | 35.7208
1433.6 | 35.2696
1433.7 | 34.8184
1433.8 | 34.3673
1433.9 | 33.9161
1434 | 33.465
1434.1 | 33.0096
1434.2 | 32.5542
1434.3 | 32.0988
1434.4 | 31.6435
1434.5 | 31.1881
1434.6 | 30.7327
1434.7 | 30.2774
1434.8 | 29.822
1434.9 | 29.3666
1435 | 28.9112
1435.1 | 28.3487
1435.2 | 27.7862
1435.3 | 27.2238
1435.4 | 26.6613
1435.5 | 26.0988
1435.6 | 25.5363
1435.7 | 24.9738
1435.8 | 24.4113
1435.9 | 23.8488
1436 | 23.2863
1436.1 | 22.96
1436.2 | 22.6337
1436.3 | 22.3073
1436.4 | 21.981
1436.5 | 21.6547
1436.6 | 21.3283
1436.7 | 21.002
1436.8 | 20.6757
1436.9 | 20.3494
1437 | 20.023
1437.1 | 20.0571
1437.2 | 20.0912
1437.3 | 20.1253
1437.4 | 20.1594
1437.5 | 20.1935
1437.6 | 20.2276
1437.7 | 20.2617
1437.8 | 20.2957
1437.9 | 20.3298
1438 | 20.3639
1438.1 | 20.4925
1438.2 | 20.621
1438.3 | 20.7495
1438.4 | 20.8781
1438.5 | 21.0066
1438.6 | 21.1352
1438.7 | 21.2637
1438.8 | 21.3922
1438.9 | 21.5208
1439 | 21.6493
1439.1 | 21.6648
1439.2 | 21.6804
1439.3 | 21.6959
1439.4 | 21.7114
1439.5 | 21.7269
1439.6 | 21.7425
1439.7 | 21.758
1439.8 | 21.7735
1439.9 | 21.7891
1440 | 21.8046
1440.1 | 21.8619
1440.2 | 21.9191
1440.3 | 21.9764
1440.4 | 22.0337
1440.5 | 22.0909
1440.6 | 22.1482
1440.7 | 22.2055
1440.8 | 22.2627
1440.9 | 22.32
1441 | 22.3773
1441.1 | 22.3349
1441.2 | 22.2925
1441.3 | 22.2501
1441.4 | 22.2077
1441.5 | 22.1654
1441.6 | 22.123
1441.7 | 22.0806
1441.8 | 22.0382
1441.9 | 21.9958
1442 | 21.9535
1442.1 | 21.8194
1442.2 | 21.6853
1442.3 | 21.5513
1442.4 | 21.4172
1442.5 | 21.2831
1442.6 | 21.1491
1442.7 | 21.015
1442.8 | 20.8809
1442.9 | 20.7469
1443 | 20.6128
1443.1 | 20.4715
1443.2 | 20.3301
1443.3 | 20.1888
1443.4 | 20.0474
1443.5 | 19.9061
1443.6 | 19.7647
1443.7 | 19.6234
1443.8 | 19.482
1443.9 | 19.3407
1444 | 19.1993
1444.1 | 19.103
1444.2 | 19.0067
1444.3 | 18.9104
1444.4 | 18.8142
1444.5 | 18.7179
1444.6 | 18.6216
1444.7 | 18.5253
1444.8 | 18.429
1444.9 | 18.3327
1445 | 18.2364
1445.1 | 18.246
1445.2 | 18.2556
1445.3 | 18.2652
1445.4 | 18.2747
1445.5 | 18.2843
1445.6 | 18.2939
1445.7 | 18.3035
1445.8 | 18.313
1445.9 | 18.3226
1446 | 18.3322
1446.1 | 18.337
1446.2 | 18.3418
1446.3 | 18.3467
1446.4 | 18.3515
1446.5 | 18.3563
1446.6 | 18.3611
1446.7 | 18.366
1446.8 | 18.3708
1446.9 | 18.3756
1447 | 18.3804
1447.1 | 18.3214
1447.2 | 18.2624
1447.3 | 18.2034
1447.4 | 18.1443
1447.5 | 18.0853
1447.6 | 18.0263
1447.7 | 17.9673
1447.8 | 17.9082
1447.9 | 17.8492
1448 | 17.7902
1448.1 | 17.6547
1448.2 | 17.5191
1448.3 | 17.3836
1448.4 | 17.2481
1448.5 | 17.1126
1448.6 | 16.977
1448.7 | 16.8415
1448.8 | 16.706
1448.9 | 16.5705
1449 | 16.4349
1449.1 | 16.0289
1449.2 | 15.6228
1449.3 | 15.2168
1449.4 | 14.8107
1449.5 | 14.4047
1449.6 | 13.9986
1449.7 | 13.5926
1449.8 | 13.1865
1449.9 | 12.7805
1450 | 12.3744
1450.1 | 11.8825
1450.2 | 11.3905
1450.3 | 10.8985
1450.4 | 10.4065
1450.5 | 9.9146
1450.6 | 9.4226
1450.7 | 8.9306
1450.8 | 8.4387
1450.9 | 7.9467
1451 | 7.4547
1451.1 | 7.0609
1451.2 | 6.6671
1451.3 | 6.2732
1451.4 | 5.8794
1451.5 | 5.4856
1451.6 | 5.0917
1451.7 | 4.6979
1451.8 | 4.3041
1451.9 | 3.9102
1452 | 3.5164
1452.1 | 3.253
1452.2 | 2.9895
1452.3 | 2.7261
1452.4 | 2.4626
1452.5 | 2.1992
1452.6 | 1.9358
1452.7 | 1.6723
1452.8 | 1.4089
1452.9 | 1.1454
1453 | 0.88199
1453.1 | 0.79928
1453.2 | 0.71656
1453.3 | 0.63384
1453.4 | 0.55113
1453.5 | 0.46841
1453.6 | 0.3857
1453.7 | 0.30298
1453.8 | 0.22026
1453.9 | 0.13755
1454 | 0.054831
1454.1 | 0.049862
1454.2 | 0.044892
1454.3 | 0.039922
1454.4 | 0.034953
1454.5 | 0.029983
1454.6 | 0.025014
1454.7 | 0.020044
1454.8 | 0.015075
1454.9 | 0.010105
1455 | 0.0051354
1455.1 | 0.0046219
1455.2 | 0.0041083
1455.3 | 0.0035948
1455.4 | 0.0030812
1455.5 | 0.0025677
1455.6 | 0.0020542
1455.7 | 0.0015406
1455.8 | 0.0010271
1455.9 | 0.00051354
1456 | 0
1456.1 | 0
1456.2 | 0
1456.3 | 0
1456.4 | 0
1456.5 | 0
1456.6 | 0
1456.7 | 0
1456.8 | 0
1456.9 | 0
1457 | 0
1457.1 | 0
1457.2 | 0
1457.3 | 0
1457.4 | 0
1457.5 | 0
1457.6 | 0
1457.7 | 0
1457.8 | 0
1457.9 | 0
1458 | 0
1458.1 | 0
1458.2 | 0
1458.3 | 0
1458.4 | 0
1458.5 | 0
1458.6 | 0
1458.7 | 0
1458.8 | 0
1458.9 | 0
1459 | 0
1459.1 | 0
1459.2 | 0
1459.3 | 0
1459.4 | 0
1459.5 | 0
1459.6 | 0
1459.7 | 0
1459.8 | 0
1459.9 | 0
1460 | 0
1460.1 | 0
1460.2 | 0
1460.3 | 0
1460.4 | 0
1460.5 | 0
1460.6 | 0
1460.7 | 0
1460.8 | 0
1460.9 | 0
1461 | 0
1461.1 | 0
1461.2 | 0
1461.3 | 0
1461.4 | 0
1461.5 | 0
1461.6 | 0
1461.7 | 0
1461.8 | 0
1461.9 | 0
1462 | 0
1462.1 | 0
1462.2 | 0
1462.3 | 0
1462.4 | 0
1462.5 | 0
1462.6 | 0
1462.7 | 0
1462.8 | 0
1462.9 | 0
1463 | 0
1463.1 | 0
1463.2 | 0
1463.3 | 0
1463.4 | 0
1463.5 | 0
1463.6 | 0
1463.7 | 0
1463.8 | 0
1463.9 | 0
1464 | 0
1464.1 | 0
1464.2 | 0
1464.3 | 0
1464.4 | 0
1464.5 | 0
1464.6 | 0
1464.7 | 0
1464.8 | 0
1464.9 | 0
1465 | 0
1465.1 | 0
1465.2 | 0
1465.3 | 0
1465.4 | 0
1465.5 | 0
1465.6 | 0
1465.7 | 0
1465.8 | 0
1465.9 | 0
1466 | 0
1466.1 | 0
1466.2 | 0
1466.3 | 0
1466.4 | 0
1466.5 | 0
1466.6 | 0
1466.7 | 0
1466.8 | 0
1466.9 | 0
1467 | 0
1467.1 | 0
1467.2 | 0
1467.3 | 0
1467.4 | 0
1467.5 | 0
1467.6 | 0
1467.7 | 0
1467.8 | 0
1467.9 | 0
1468 | 0
1468.1 | 0
1468.2 | 0
1468.3 | 0
1468.4 | 0
1468.5 | 0
1468.6 | 0
1468.7 | 0
1468.8 | 0
1468.9 | 0
1469 | 0
1469.1 | 0
1469.2 | 0
1469.3 | 0
1469.4 | 0
1469.5 | 0
1469.6 | 0
1469.7 | 0
1469.8 | 0
1469.9 | 0
1470 | 0
1470.1 | 0
1470.2 | 0
1470.3 | 0
1470.4 | 0
1470.5 | 0
1470.6 | 0
1470.7 | 0
1470.8 | 0
1470.9 | 0
1471 | 0
1471.1 | 0
1471.2 | 0
1471.3 | 0
1471.4 | 0
1471.5 | 0
1471.6 | 0
1471.7 | 0
1471.8 | 0
1471.9 | 0
1472 | 0
1472.1 | 0
1472.2 | 0
1472.3 | 0
1472.4 | 0
1472.5 | 0
1472.6 | 0
1472.7 | 0
1472.8 | 0
1472.9 | 0
1473 | 0
1473.1 | 0.00027183
1473.2 | 0.00054365
1473.3 | 0.00081548
1473.4 | 0.0010873
1473.5 | 0.0013591
1473.6 | 0.001631
1473.7 | 0.0019028
1473.8 | 0.0021746
1473.9 | 0.0024464
1474 | 0.0027183
1474.1 | 0.0024464
1474.2 | 0.0021746
1474.3 | 0.0019028
1474.4 | 0.001631
1474.5 | 0.0013591
1474.6 | 0.0010873
1474.7 | 0.00081548
1474.8 | 0.00054365
1474.9 | 0.00027183
1475 | 0
1475.1 | 0
1475.2 | 0
1475.3 | 0
1475.4 | 0
1475.5 | 0
1475.6 | 0
1475.7 | 0
1475.8 | 0
1475.9 | 0
1476 | 0
1476.1 | 0
1476.2 | 0
1476.3 | 0
1476.4 | 0
1476.5 | 0
1476.6 | 0
1476.7 | 0
1476.8 | 0
1476.9 | 0
1477 | 0
1477.1 | 0
1477.2 | 0
1477.3 | 0
1477.4 | 0
1477.5 | 0
1477.6 | 0
1477.7 | 0
1477.8 | 0
1477.9 | 0
1478 | 0
1478.1 | 0
1478.2 | 0
1478.3 | 0
1478.4 | 0
1478.5 | 0
1478.6 | 0
1478.7 | 0
1478.8 | 0
1478.9 | 0
1479 | 0
1479.1 | 0.074715
1479.2 | 0.14943
1479.3 | 0.22415
1479.4 | 0.29886
1479.5 | 0.37358
1479.6 | 0.44829
1479.7 | 0.52301
1479.8 | 0.59772
1479.9 | 0.67244
1480 | 0.74715
1480.1 | 0.89667
1480.2 | 1.0462
1480.3 | 1.1957
1480.4 | 1.3452
1480.5 | 1.4947
1480.6 | 1.6442
1480.7 | 1.7937
1480.8 | 1.9433
1480.9 | 2.0928
1481 | 2.2423
1481.1 | 2.445
1481.2 | 2.6478
1481.3 | 2.8505
1481.4 | 3.0532
1481.5 | 3.256
1481.6 | 3.4587
1481.7 | 3.6615
1481.8 | 3.8642
1481.9 | 4.0669
1482 | 4.2697
1482.1 | 4.4844
1482.2 | 4.6991
1482.3 | 4.9138
1482.4 | 5.1285
1482.5 | 5.3432
1482.6 | 5.5579
1482.7 | 5.7726
1482.8 | 5.9874
1482.9 | 6.2021
1483 | 6.4168
1483.1 | 6.5783
1483.2 | 6.7398
1483.3 | 6.9013
1483.4 | 7.0628
1483.5 | 7.2243
1483.6 | 7.3858
1483.7 | 7.5473
1483.8 | 7.7088
1483.9 | 7.8703
1484 | 8.0318
1484.1 | 8.0703
1484.2 | 8.1088
1484.3 | 8.1473
1484.4 | 8.1858
1484.5 | 8.2243
1484.6 | 8.2628
1484.7 | 8.3013
1484.8 | 8.3398
1484.9 | 8.3783
1485 | 8.4168
1485.1 | 8.5501
1485.2 | 8.6834
1485.3 | 8.8167
1485.4 | 8.95
1485.5 | 9.0833
1485.6 | 9.2165
1485.7 | 9.3498
1485.8 | 9.4831
1485.9 | 9.6164
1486 | 9.7497
1486.1 | 9.9063
1486.2 | 10.063
1486.3 | 10.2196
1486.4 | 10.3763
1486.5 | 10.5329
1486.6 | 10.6896
1486.7 | 10.8462
1486.8 | 11.0029
1486.9 | 11.1595
1487 | 11.3162
1487.1 | 11.406
1487.2 | 11.4959
1487.3 | 11.5858
1487.4 | 11.6756
1487.5 | 11.7655
1487.6 | 11.8554
1487.7 | 11.9452
1487.8 | 12.0351
1487.9 | 12.125
1488 | 12.2148
1488.1 | 12.4192
1488.2 | 12.6237
1488.3 | 12.8281
1488.4 | 13.0325
1488.5 | 13.2369
1488.6 | 13.4413
1488.7 | 13.6457
1488.8 | 13.8502
1488.9 | 14.0546
1489 | 14.259
1489.1 | 14.6138
1489.2 | 14.9687
1489.3 | 15.3235
1489.4 | 15.6784
1489.5 | 16.0332
1489.6 | 16.3881
1489.7 | 16.7429
1489.8 | 17.0978
1489.9 | 17.4526
1490 | 17.8075
1490.1 | 17.9946
1490.2 | 18.1817
1490.3 | 18.3689
1490.4 | 18.556
1490.5 | 18.7431
1490.6 | 18.9303
1490.7 | 19.1174
1490.8 | 19.3045
1490.9 | 19.4916
1491 | 19.6788
1491.1 | 20.0797
1491.2 | 20.4806
1491.3 | 20.8815
1491.4 | 21.2824
1491.5 | 21.6833
1491.6 | 22.0842
1491.7 | 22.4851
1491.8 | 22.8861
1491.9 | 23.287
1492 | 23.6879
1492.1 | 24.1146
1492.2 | 24.5413
1492.3 | 24.968
1492.4 | 25.3947
1492.5 | 25.8214
1492.6 | 26.2481
1492.7 | 26.6748
1492.8 | 27.1015
1492.9 | 27.5282
1493 | 27.9549
1493.1 | 28.2546
1493.2 | 28.5544
1493.3 | 28.8541
1493.4 | 29.1538
1493.5 | 29.4535
1493.6 | 29.7532
1493.7 | 30.0529
1493.8 | 30.3526
1493.9 | 30.6523
1494 | 30.9521
1494.1 | 31.2657
1494.2 | 31.5793
1494.3 | 31.8929
1494.4 | 32.2065
1494.5 | 32.5201
1494.6 | 32.8338
1494.7 | 33.1474
1494.8 | 33.461
1494.9 | 33.7746
1495 | 34.0882
1495.1 | 34.3449
1495.2 | 34.6015
1495.3 | 34.8582
1495.4 | 35.1148
1495.5 | 35.3714
1495.6 | 35.6281
1495.7 | 35.8847
1495.8 | 36.1414
1495.9 | 36.398
1496 | 36.6547
1496.1 | 36.9984
1496.2 | 37.3422
1496.3 | 37.686
1496.4 | 38.0298
1496.5 | 38.3735
1496.6 | 38.7173
1496.7 | 39.0611
1496.8 | 39.4049
1496.9 | 39.7486
1497 | 40.0924
1497.1 | 40.4507
1497.2 | 40.809
1497.3 | 41.1672
1497.4 | 41.5255
1497.5 | 41.8838
1497.6 | 42.2421
1497.7 | 42.6003
1497.8 | 42.9586
1497.9 | 43.3169
1498 | 43.6752
1498.1 | 43.8193
1498.2 | 43.9634
1498.3 | 44.1075
1498.4 | 44.2516
1498.5 | 44.3957
1498.6 | 44.5398
1498.7 | 44.6839
1498.8 | 44.8281
1498.9 | 44.9722
1499 | 45.1163
1499.1 | 45.3785
1499.2 | 45.6407
1499.3 | 45.9029
1499.4 | 46.1651
1499.5 | 46.4274
1499.6 | 46.6896
1499.7 | 46.9518
1499.8 | 47.214
1499.9 | 47.4762
1500 | 47.7384
1500.1 | 47.8234
1500.2 | 47.9084
1500.3 | 47.9933
1500.4 | 48.0783
1500.5 | 48.1633
1500.6 | 48.2482
1500.7 | 48.3332
1500.8 | 48.4182
1500.9 | 48.5031
1501 | 48.5881
1501.1 | 48.8232
1501.2 | 49.0584
1501.3 | 49.2935
1501.4 | 49.5286
1501.5 | 49.7638
1501.6 | 49.9989
1501.7 | 50.234
1501.8 | 50.4692
1501.9 | 50.7043
1502 | 50.9394
1502.1 | 51.02
1502.2 | 51.1005
1502.3 | 51.181
1502.4 | 51.2615
1502.5 | 51.3421
1502.6 | 51.4226
1502.7 | 51.5031
1502.8 | 51.5836
1502.9 | 51.6642
1503 | 51.7447
1503.1 | 51.7672
1503.2 | 51.7897
1503.3 | 51.8122
1503.4 | 51.8347
1503.5 | 51.8572
1503.6 | 51.8797
1503.7 | 51.9022
1503.8 | 51.9247
1503.9 | 51.9472
1504 | 51.9697
1504.1 | 52.0321
1504.2 | 52.0945
1504.3 | 52.1569
1504.4 | 52.2193
1504.5 | 52.2817
1504.6 | 52.3441
1504.7 | 52.4065
1504.8 | 52.4688
1504.9 | 52.5312
1505 | 52.5936
1505.1 | 52.6213
1505.2 | 52.6491
1505.3 | 52.6768
1505.4 | 52.7045
1505.5 | 52.7322
1505.6 | 52.7599
1505.7 | 52.7877
1505.8 | 52.8154
1505.9 | 52.8431
1506 | 52.8708
1506.1 | 52.9595
1506.2 | 53.0482
1506.3 | 53.1369
1506.4 | 53.2256
1506.5 | 53.3143
1506.6 | 53.403
1506.7 | 53.4917
1506.8 | 53.5804
1506.9 | 53.6691
1507 | 53.7578
1507.1 | 53.823
1507.2 | 53.8882
1507.3 | 53.9535
1507.4 | 54.0187
1507.5 | 54.084
1507.6 | 54.1492
1507.7 | 54.2144
1507.8 | 54.2797
1507.9 | 54.3449
1508 | 54.4102
1508.1 | 54.4514
1508.2 | 54.4926
1508.3 | 54.5338
1508.4 | 54.575
1508.5 | 54.6162
1508.6 | 54.6574
1508.7 | 54.6986
1508.8 | 54.7398
1508.9 | 54.781
1509 | 54.8222
1509.1 | 54.8279
1509.2 | 54.8336
1509.3 | 54.8393
1509.4 | 54.845
1509.5 | 54.8507
1509.6 | 54.8565
1509.7 | 54.8622
1509.8 | 54.8679
1509.9 | 54.8736
1510 | 54.8793
1510.1 | 55.0183
1510.2 | 55.1574
1510.3 | 55.2964
1510.4 | 55.4354
1510.5 | 55.5744
1510.6 | 55.7135
1510.7 | 55.8525
1510.8 | 55.9915
1510.9 | 56.1306
1511 | 56.2696
1511.1 | 56.4057
1511.2 | 56.5418
1511.3 | 56.6779
1511.4 | 56.814
1511.5 | 56.9501
1511.6 | 57.0863
1511.7 | 57.2224
1511.8 | 57.3585
1511.9 | 57.4946
1512 | 57.6307
1512.1 | 57.7276
1512.2 | 57.8245
1512.3 | 57.9213
1512.4 | 58.0182
1512.5 | 58.1151
1512.6 | 58.2119
1512.7 | 58.3088
1512.8 | 58.4057
1512.9 | 58.5026
1513 | 58.5994
1513.1 | 58.7192
1513.2 | 58.839
1513.3 | 58.9588
1513.4 | 59.0786
1513.5 | 59.1984
1513.6 | 59.3182
1513.7 | 59.438
1513.8 | 59.5578
1513.9 | 59.6776
1514 | 59.7974
1514.1 | 60.0362
1514.2 | 60.275
1514.3 | 60.5138
1514.4 | 60.7526
1514.5 | 60.9915
1514.6 | 61.2303
1514.7 | 61.4691
1514.8 | 61.7079
1514.9 | 61.9467
1515 | 62.1855
1515.1 | 62.4041
1515.2 | 62.6226
1515.3 | 62.8412
1515.4 | 63.0598
1515.5 | 63.2783
1515.6 | 63.4969
1515.7 | 63.7154
1515.8 | 63.934
1515.9 | 64.1525
1516 | 64.3711
1516.1 | 64.6699
1516.2 | 64.9687
1516.3 | 65.2675
1516.4 | 65.5663
1516.5 | 65.8651
1516.6 | 66.164
1516.7 | 66.4628
1516.8 | 66.7616
1516.9 | 67.0604
1517 | 67.3592
1517.1 | 67.4659
1517.2 | 67.5726
1517.3 | 67.6793
1517.4 | 67.786
1517.5 | 67.8927
1517.6 | 67.9994
1517.7 | 68.1061
1517.8 | 68.2128
1517.9 | 68.3195
1518 | 68.4262
1518.1 | 68.5782
1518.2 | 68.7302
1518.3 | 68.8823
1518.4 | 69.0343
1518.5 | 69.1863
1518.6 | 69.3383
1518.7 | 69.4903
1518.8 | 69.6424
1518.9 | 69.7944
1519 | 69.9464
1519.1 | 70.0824
1519.2 | 70.2183
1519.3 | 70.3543
1519.4 | 70.4902
1519.5 | 70.6262
1519.6 | 70.7621
1519.7 | 70.8981
1519.8 | 71.034
1519.9 | 71.1699
1520 | 71.3059
1520.1 | 71.448
1520.2 | 71.5902
1520.3 | 71.7323
1520.4 | 71.8744
1520.5 | 72.0165
1520.6 | 72.1587
1520.7 | 72.3008
1520.8 | 72.4429
1520.9 | 72.5851
1521 | 72.7272
1521.1 | 72.7863
1521.2 | 72.8453
1521.3 | 72.9044
1521.4 | 72.9635
1521.5 | 73.0226
1521.6 | 73.0816
1521.7 | 73.1407
1521.8 | 73.1998
1521.9 | 73.2588
1522 | 73.3179
1522.1 | 73.3149
1522.2 | 73.3118
1522.3 | 73.3088
1522.4 | 73.3058
1522.5 | 73.3027
1522.6 | 73.2997
1522.7 | 73.2967
1522.8 | 73.2936
1522.9 | 73.2906
1523 | 73.2876
1523.1 | 73.2759
1523.2 | 73.2643
1523.3 | 73.2526
1523.4 | 73.2409
1523.5 | 73.2293
1523.6 | 73.2176
1523.7 | 73.206
1523.8 | 73.1943
1523.9 | 73.1827
1524 | 73.171
1524.1 | 73.203
1524.2 | 73.235
1524.3 | 73.267
1524.4 | 73.299
1524.5 | 73.3309
1524.6 | 73.3629
1524.7 | 73.3949
1524.8 | 73.4269
1524.9 | 73.4589
1525 | 73.4909
1525.1 | 73.4692
1525.2 | 73.4476
1525.3 | 73.4259
1525.4 | 73.4043
1525.5 | 73.3826
1525.6 | 73.361
1525.7 | 73.3394
1525.8 | 73.3177
1525.9 | 73.2961
1526 | 73.2744
1526.1 | 73.1412
1526.2 | 73.0079
1526.3 | 72.8746
1526.4 | 72.7414
1526.5 | 72.6081
1526.6 | 72.4749
1526.7 | 72.3416
1526.8 | 72.2084
1526.9 | 72.0751
1527 | 71.9418
1527.1 | 71.8809
1527.2 | 71.8199
1527.3 | 71.759
1527.4 | 71.6981
1527.5 | 71.6371
1527.6 | 71.5762
1527.7 | 71.5152
1527.8 | 71.4543
1527.9 | 71.3934
1528 | 71.3324
1528.1 | 71.1022
1528.2 | 70.872
1528.3 | 70.6418
1528.4 | 70.4116
1528.5 | 70.1814
1528.6 | 69.9512
1528.7 | 69.721
1528.8 | 69.4908
1528.9 | 69.2606
1529 | 69.0304
1529.1 | 68.8089
1529.2 | 68.5873
1529.3 | 68.3658
1529.4 | 68.1442
1529.5 | 67.9227
1529.6 | 67.7012
1529.7 | 67.4796
1529.8 | 67.2581
1529.9 | 67.0365
1530 | 66.815
1530.1 | 66.6178
1530.2 | 66.4206
1530.3 | 66.2234
1530.4 | 66.0261
1530.5 | 65.8289
1530.6 | 65.6317
1530.7 | 65.4345
1530.8 | 65.2373
1530.9 | 65.0401
1531 | 64.8429
1531.1 | 64.6176
1531.2 | 64.3922
1531.3 | 64.1669
1531.4 | 63.9416
1531.5 | 63.7163
1531.6 | 63.491
1531.7 | 63.2657
1531.8 | 63.0403
1531.9 | 62.815
1532 | 62.5897
1532.1 | 62.4691
1532.2 | 62.3486
1532.3 | 62.228
1532.4 | 62.1075
1532.5 | 61.9869
1532.6 | 61.8663
1532.7 | 61.7458
1532.8 | 61.6252
1532.9 | 61.5047
1533 | 61.3841
1533.1 | 61.27
1533.2 | 61.1558
1533.3 | 61.0417
1533.4 | 60.9275
1533.5 | 60.8134
1533.6 | 60.6993
1533.7 | 60.5851
1533.8 | 60.471
1533.9 | 60.3568
1534 | 60.2427
1534.1 | 60.3112
1534.2 | 60.3796
1534.3 | 60.4481
1534.4 | 60.5166
1534.5 | 60.5851
1534.6 | 60.6535
1534.7 | 60.722
1534.8 | 60.7905
1534.9 | 60.859
1535 | 60.9274
1535.1 | 60.8527
1535.2 | 60.7779
1535.3 | 60.7031
1535.4 | 60.6283
1535.5 | 60.5535
1535.6 | 60.4788
1535.7 | 60.404
1535.8 | 60.3292
1535.9 | 60.2544
1536 | 60.1796
1536.1 | 60.2888
1536.2 | 60.398
1536.3 | 60.5072
1536.4 | 60.6164
1536.5 | 60.7256
1536.6 | 60.8348
1536.7 | 60.9441
1536.8 | 61.0533
1536.9 | 61.1625
1537 | 61.2717
1537.1 | 61.3828
1537.2 | 61.4939
1537.3 | 61.605
1537.4 | 61.7161
1537.5 | 61.8272
1537.6 | 61.9384
1537.7 | 62.0495
1537.8 | 62.1606
1537.9 | 62.2717
1538 | 62.3828
1538.1 | 62.6063
1538.2 | 62.8298
1538.3 | 63.0533
1538.4 | 63.2768
1538.5 | 63.5003
1538.6 | 63.7238
1538.7 | 63.9472
1538.8 | 64.1707
1538.9 | 64.3942
1539 | 64.6177
1539.1 | 64.9901
1539.2 | 65.3626
1539.3 | 65.735
1539.4 | 66.1074
1539.5 | 66.4798
1539.6 | 66.8522
1539.7 | 67.2247
1539.8 | 67.5971
1539.9 | 67.9695
1540 | 68.3419
1540.1 | 68.6311
1540.2 | 68.9204
1540.3 | 69.2096
1540.4 | 69.4988
1540.5 | 69.7881
1540.6 | 70.0773
1540.7 | 70.3665
1540.8 | 70.6557
1540.9 | 70.945
1541 | 71.2342
1541.1 | 71.6162
1541.2 | 71.9981
1541.3 | 72.3801
1541.4 | 72.762
1541.5 | 73.144
1541.6 | 73.5259
1541.7 | 73.9079
1541.8 | 74.2898
1541.9 | 74.6718
1542 | 75.0537
1542.1 | 75.3106
1542.2 | 75.5674
1542.3 | 75.8243
1542.4 | 76.0811
1542.5 | 76.338
1542.6 | 76.5948
1542.7 | 76.8517
1542.8 | 77.1085
1542.9 | 77.3654
1543 | 77.6222
1543.1 | 78.0354
1543.2 | 78.4485
1543.3 | 78.8616
1543.4 | 79.2748
1543.5 | 79.6879
1543.6 | 80.101
1543.7 | 80.5142
1543.8 | 80.9273
1543.9 | 81.3405
1544 | 81.7536
1544.1 | 82.1045
1544.2 | 82.4554
1544.3 | 82.8063
1544.4 | 83.1573
1544.5 | 83.5082
1544.6 | 83.8591
1544.7 | 84.21
1544.8 | 84.5609
1544.9 | 84.9119
1545 | 85.2628
1545.1 | 85.3729
1545.2 | 85.483
1545.3 | 85.5931
1545.4 | 85.7032
1545.5 | 85.8133
1545.6 | 85.9234
1545.7 | 86.0335
1545.8 | 86.1436
1545.9 | 86.2537
1546 | 86.3639
1546.1 | 86.4767
1546.2 | 86.5895
1546.3 | 86.7023
1546.4 | 86.8152
1546.5 | 86.928
1546.6 | 87.0408
1546.7 | 87.1536
1546.8 | 87.2665
1546.9 | 87.3793
1547 | 87.4921
1547.1 | 87.7697
1547.2 | 88.0472
1547.3 | 88.3247
1547.4 | 88.6022
1547.5 | 88.8798
1547.6 | 89.1573
1547.7 | 89.4348
1547.8 | 89.7123
1547.9 | 89.9898
1548 | 90.2674
1548.1 | 90.2248
1548.2 | 90.1822
1548.3 | 90.1397
1548.4 | 90.0971
1548.5 | 90.0545
1548.6 | 90.012
1548.7 | 89.9694
1548.8 | 89.9268
1548.9 | 89.8843
1549 | 89.8417
1549.1 | 89.8974
1549.2 | 89.9531
1549.3 | 90.0088
1549.4 | 90.0645
1549.5 | 90.1202
1549.6 | 90.1759
1549.7 | 90.2316
1549.8 | 90.2873
1549.9 | 90.343
1550 | 90.3987
1550.1 | 90.5332
1550.2 | 90.6677
1550.3 | 90.8022
1550.4 | 90.9366
1550.5 | 91.0711
1550.6 | 91.2056
1550.7 | 91.34
1550.8 | 91.4745
1550.9 | 91.609
1551 | 91.7434
1551.1 | 91.6976
1551.2 | 91.6518
1551.3 | 91.606
1551.4 | 91.5601
1551.5 | 91.5143
1551.6 | 91.4685
1551.7 | 91.4227
1551.8 | 91.3768
1551.9 | 91.331
1552 | 91.2852
1552.1 | 91.4623
1552.2 | 91.6394
1552.3 | 91.8165
1552.4 | 91.9936
1552.5 | 92.1708
1552.6 | 92.3479
1552.7 | 92.525
1552.8 | 92.7021
1552.9 | 92.8792
1553 | 93.0564
1553.1 | 93.0664
1553.2 | 93.0765
1553.3 | 93.0865
1553.4 | 93.0966
1553.5 | 93.1067
1553.6 | 93.1167
1553.7 | 93.1268
1553.8 | 93.1369
1553.9 | 93.1469
1554 | 93.157
1554.1 | 93.1881
1554.2 | 93.2193
1554.3 | 93.2504
1554.4 | 93.2816
1554.5 | 93.3127
1554.6 | 93.3439
1554.7 | 93.375
1554.8 | 93.4061
1554.9 | 93.4373
1555 | 93.4684
1555.1 | 93.6643
1555.2 | 93.8601
1555.3 | 94.056
1555.4 | 94.2518
1555.5 | 94.4477
1555.6 | 94.6435
1555.7 | 94.8394
1555.8 | 95.0352
1555.9 | 95.2311
1556 | 95.4269
1556.1 | 95.5427
1556.2 | 95.6586
1556.3 | 95.7744
1556.4 | 95.8902
1556.5 | 96.006
1556.6 | 96.1219
1556.7 | 96.2377
1556.8 | 96.3535
1556.9 | 96.4693
1557 | 96.5851
1557.1 | 96.5951
1557.2 | 96.605
1557.3 | 96.615
1557.4 | 96.6249
1557.5 | 96.6349
1557.6 | 96.6448
1557.7 | 96.6548
1557.8 | 96.6647
1557.9 | 96.6747
1558 | 96.6846
1558.1 | 96.8
1558.2 | 96.9154
1558.3 | 97.0307
1558.4 | 97.1461
1558.5 | 97.2615
1558.6 | 97.3769
1558.7 | 97.4922
1558.8 | 97.6076
1558.9 | 97.723
1559 | 97.8384
1559.1 | 97.9827
1559.2 | 98.1269
1559.3 | 98.2712
1559.4 | 98.4155
1559.5 | 98.5597
1559.6 | 98.704
1559.7 | 98.8483
1559.8 | 98.9925
1559.9 | 99.1368
1560 | 99.2811
1560.1 | 99.3032
1560.2 | 99.3253
1560.3 | 99.3474
1560.4 | 99.3695
1560.5 | 99.3916
1560.6 | 99.4136
1560.7 | 99.4357
1560.8 | 99.4578
1560.9 | 99.4799
1561 | 99.502
1561.1 | 99.8013
1561.2 | 100.1006
1561.3 | 100.3998
1561.4 | 100.6991
1561.5 | 100.9983
1561.6 | 101.2976
1561.7 | 101.5969
1561.8 | 101.8961
1561.9 | 102.1954
1562 | 102.4947
1562.1 | 102.6643
1562.2 | 102.8339
1562.3 | 103.0036
1562.4 | 103.1732
1562.5 | 103.3428
1562.6 | 103.5125
1562.7 | 103.6821
1562.8 | 103.8518
1562.9 | 104.0214
1563 | 104.191
1563.1 | 104.2455
1563.2 | 104.3
1563.3 | 104.3546
1563.4 | 104.4091
1563.5 | 104.4636
1563.6 | 104.5181
1563.7 | 104.5726
1563.8 | 104.6271
1563.9 | 104.6816
1564 | 104.7362
1564.1 | 104.8995
1564.2 | 105.0629
1564.3 | 105.2263
1564.4 | 105.3896
1564.5 | 105.553
1564.6 | 105.7163
1564.7 | 105.8797
1564.8 | 106.0431
1564.9 | 106.2064
1565 | 106.3698
1565.1 | 106.5572
1565.2 | 106.7445
1565.3 | 106.9319
1565.4 | 107.1192
1565.5 | 107.3066
1565.6 | 107.4939
1565.7 | 107.6812
1565.8 | 107.8686
1565.9 | 108.0559
1566 | 108.2433
1566.1 | 108.5145
1566.2 | 108.7858
1566.3 | 109.057
1566.4 | 109.3283
1566.5 | 109.5995
1566.6 | 109.8708
1566.7 | 110.142
1566.8 | 110.4133
1566.9 | 110.6845
1567 | 110.9558
1567.1 | 111.1057
1567.2 | 111.2556
1567.3 | 111.4056
1567.4 | 111.5555
1567.5 | 111.7055
1567.6 | 111.8554
1567.7 | 112.0053
1567.8 | 112.1553
1567.9 | 112.3052
1568 | 112.4552
1568.1 | 112.622
1568.2 | 112.7888
1568.3 | 112.9557
1568.4 | 113.1225
1568.5 | 113.2894
1568.6 | 113.4562
1568.7 | 113.623
1568.8 | 113.7899
1568.9 | 113.9567
1569 | 114.1236
1569.1 | 114.2728
1569.2 | 114.422
1569.3 | 114.5713
1569.4 | 114.7205
1569.5 | 114.8697
1569.6 | 115.0189
1569.7 | 115.1682
1569.8 | 115.3174
1569.9 | 115.4666
1570 | 115.6159
1570.1 | 115.8153
1570.2 | 116.0148
1570.3 | 116.2143
1570.4 | 116.4137
1570.5 | 116.6132
1570.6 | 116.8127
1570.7 | 117.0122
1570.8 | 117.2116
1570.9 | 117.4111
1571 | 117.6106
1571.1 | 117.6853
1571.2 | 117.76
1571.3 | 117.8347
1571.4 | 117.9095
1571.5 | 117.9842
1571.6 | 118.0589
1571.7 | 118.1336
1571.8 | 118.2084
1571.9 | 118.2831
1572 | 118.3578
1572.1 | 118.5419
1572.2 | 118.7261
1572.3 | 118.9102
1572.4 | 119.0944
1572.5 | 119.2785
1572.6 | 119.4627
1572.7 | 119.6468
1572.8 | 119.831
1572.9 | 120.0151
1573 | 120.1993
1573.1 | 120.1931
1573.2 | 120.1869
1573.3 | 120.1806
1573.4 | 120.1744
1573.5 | 120.1682
1573.6 | 120.162
1573.7 | 120.1558
1573.8 | 120.1496
1573.9 | 120.1434
1574 | 120.1372
1574.1 | 120.2015
1574.2 | 120.2659
1574.3 | 120.3303
1574.4 | 120.3947
1574.5 | 120.459
1574.6 | 120.5234
1574.7 | 120.5878
1574.8 | 120.6522
1574.9 | 120.7166
1575 | 120.7809
1575.1 | 120.9517
1575.2 | 121.1224
1575.3 | 121.2932
1575.4 | 121.4639
1575.5 | 121.6346
1575.6 | 121.8054
1575.7 | 121.9761
1575.8 | 122.1469
1575.9 | 122.3176
1576 | 122.4883
1576.1 | 122.5842
1576.2 | 122.6801
1576.3 | 122.776
1576.4 | 122.8719
1576.5 | 122.9678
1576.6 | 123.0637
1576.7 | 123.1596
1576.8 | 123.2555
1576.9 | 123.3514
1577 | 123.4473
1577.1 | 123.5595
1577.2 | 123.6717
1577.3 | 123.7839
1577.4 | 123.896
1577.5 | 124.0082
1577.6 | 124.1204
1577.7 | 124.2326
1577.8 | 124.3447
1577.9 | 124.4569
1578 | 124.5691
1578.1 | 124.3772
1578.2 | 124.1853
1578.3 | 123.9933
1578.4 | 123.8014
1578.5 | 123.6095
1578.6 | 123.4176
1578.7 | 123.2257
1578.8 | 123.0338
1578.9 | 122.8418
1579 | 122.6499
1579.1 | 122.6804
1579.2 | 122.7108
1579.3 | 122.7412
1579.4 | 122.7717
1579.5 | 122.8021
1579.6 | 122.8325
1579.7 | 122.8629
1579.8 | 122.8934
1579.9 | 122.9238
1580 | 122.9542
1580.1 | 122.8455
1580.2 | 122.7367
1580.3 | 122.6279
1580.4 | 122.5191
1580.5 | 122.4104
1580.6 | 122.3016
1580.7 | 122.1928
1580.8 | 122.0841
1580.9 | 121.9753
1581 | 121.8665
1581.1 | 122.0079
1581.2 | 122.1492
1581.3 | 122.2906
1581.4 | 122.4319
1581.5 | 122.5733
1581.6 | 122.7147
1581.7 | 122.856
1581.8 | 122.9974
1581.9 | 123.1388
1582 | 123.2801
1582.1 | 123.0859
1582.2 | 122.8917
1582.3 | 122.6974
1582.4 | 122.5032
1582.5 | 122.309
1582.6 | 122.1148
1582.7 | 121.9205
1582.8 | 121.7263
1582.9 | 121.5321
1583 | 121.3379
1583.1 | 121.4818
1583.2 | 121.6257
1583.3 | 121.7696
1583.4 | 121.9135
1583.5 | 122.0574
1583.6 | 122.2013
1583.7 | 122.3452
1583.8 | 122.4891
1583.9 | 122.633
1584 | 122.7769
1584.1 | 122.6739
1584.2 | 122.571
1584.3 | 122.468
1584.4 | 122.3651
1584.5 | 122.2622
1584.6 | 122.1592
1584.7 | 122.0563
1584.8 | 121.9533
1584.9 | 121.8504
1585 | 121.7474
1585.1 | 121.7747
1585.2 | 121.8019
1585.3 | 121.8292
1585.4 | 121.8564
1585.5 | 121.8837
1585.6 | 121.911
1585.7 | 121.9382
1585.8 | 121.9655
1585.9 | 121.9927
1586 | 122.02
1586.1 | 121.929
1586.2 | 121.8381
1586.3 | 121.7472
1586.4 | 121.6562
1586.5 | 121.5653
1586.6 | 121.4743
1586.7 | 121.3834
1586.8 | 121.2925
1586.9 | 121.2015
1587 | 121.1106
1587.1 | 120.9369
1587.2 | 120.7632
1587.3 | 120.5895
1587.4 | 120.4158
1587.5 | 120.2421
1587.6 | 120.0684
1587.7 | 119.8947
1587.8 | 119.721
1587.9 | 119.5473
1588 | 119.3737
1588.1 | 119.4283
1588.2 | 119.483
1588.3 | 119.5377
1588.4 | 119.5923
1588.5 | 119.647
1588.6 | 119.7017
1588.7 | 119.7563
1588.8 | 119.811
1588.9 | 119.8657
1589 | 119.9204
1589.1 | 119.8678
1589.2 | 119.8153
1589.3 | 119.7628
1589.4 | 119.7102
1589.5 | 119.6577
1589.6 | 119.6052
1589.7 | 119.5526
1589.8 | 119.5001
1589.9 | 119.4476
1590 | 119.395
1590.1 | 119.1176
1590.2 | 118.8402
1590.3 | 118.5627
1590.4 | 118.2853
1590.5 | 118.0079
1590.6 | 117.7304
1590.7 | 117.453
1590.8 | 117.1756
1590.9 | 116.8981
1591 | 116.6207
1591.1 | 116.6372
1591.2 | 116.6537
1591.3 | 116.6702
1591.4 | 116.6867
1591.5 | 116.7032
1591.6 | 116.7197
1591.7 | 116.7361
1591.8 | 116.7526
1591.9 | 116.7691
1592 | 116.7856
1592.1 | 116.6953
1592.2 | 116.6049
1592.3 | 116.5146
1592.4 | 116.4242
1592.5 | 116.3339
1592.6 | 116.2435
1592.7 | 116.1532
1592.8 | 116.0628
1592.9 | 115.9725
1593 | 115.8821
1593.1 | 115.8262
1593.2 | 115.7703
1593.3 | 115.7144
1593.4 | 115.6585
1593.5 | 115.6026
1593.6 | 115.5467
1593.7 | 115.4908
1593.8 | 115.4348
1593.9 | 115.3789
1594 | 115.323
1594.1 | 115.3317
1594.2 | 115.3403
1594.3 | 115.3489
1594.4 | 115.3576
1594.5 | 115.3662
1594.6 | 115.3748
1594.7 | 115.3835
1594.8 | 115.3921
1594.9 | 115.4007
1595 | 115.4094
1595.1 | 115.3287
1595.2 | 115.248
1595.3 | 115.1674
1595.4 | 115.0867
1595.5 | 115.006
1595.6 | 114.9254
1595.7 | 114.8447
1595.8 | 114.764
1595.9 | 114.6834
1596 | 114.6027
1596.1 | 114.4672
1596.2 | 114.3317
1596.3 | 114.1962
1596.4 | 114.0607
1596.5 | 113.9252
1596.6 | 113.7896
1596.7 | 113.6541
1596.8 | 113.5186
1596.9 | 113.3831
1597 | 113.2476
1597.1 | 113.2286
1597.2 | 113.2097
1597.3 | 113.1907
1597.4 | 113.1717
1597.5 | 113.1528
1597.6 | 113.1338
1597.7 | 113.1148
1597.8 | 113.0959
1597.9 | 113.0769
1598 | 113.0579
1598.1 | 113.1775
1598.2 | 113.2971
1598.3 | 113.4167
1598.4 | 113.5363
1598.5 | 113.656
1598.6 | 113.7756
1598.7 | 113.8952
1598.8 | 114.0148
1598.9 | 114.1344
1599 | 114.254
1599.1 | 114.2073
1599.2 | 114.1606
1599.3 | 114.1139
1599.4 | 114.0672
1599.5 | 114.0205
1599.6 | 113.9738
1599.7 | 113.9271
1599.8 | 113.8804
1599.9 | 113.8336
1600 | 113.7869
1600.1 | 113.5123
1600.2 | 113.2377
1600.3 | 112.9631
1600.4 | 112.6885
1600.5 | 112.4139
1600.6 | 112.1393
1600.7 | 111.8647
1600.8 | 111.5901
1600.9 | 111.3155
1601 | 111.041
1601.1 | 110.923
1601.2 | 110.805
1601.3 | 110.687
1601.4 | 110.569
1601.5 | 110.451
1601.6 | 110.333
1601.7 | 110.215
1601.8 | 110.097
1601.9 | 109.979
1602 | 109.861
1602.1 | 109.9283
1602.2 | 109.9957
1602.3 | 110.0631
1602.4 | 110.1304
1602.5 | 110.1978
1602.6 | 110.2652
1602.7 | 110.3325
1602.8 | 110.3999
1602.9 | 110.4673
1603 | 110.5347
1603.1 | 110.3928
1603.2 | 110.2509
1603.3 | 110.109
1603.4 | 109.9671
1603.5 | 109.8252
1603.6 | 109.6833
1603.7 | 109.5414
1603.8 | 109.3995
1603.9 | 109.2576
1604 | 109.1157
1604.1 | 109.01
1604.2 | 108.9042
1604.3 | 108.7984
1604.4 | 108.6927
1604.5 | 108.5869
1604.6 | 108.4811
1604.7 | 108.3754
1604.8 | 108.2696
1604.9 | 108.1638
1605 | 108.0581
1605.1 | 108.0634
1605.2 | 108.0686
1605.3 | 108.0739
1605.4 | 108.0792
1605.5 | 108.0844
1605.6 | 108.0897
1605.7 | 108.095
1605.8 | 108.1002
1605.9 | 108.1055
1606 | 108.1108
1606.1 | 108.0144
1606.2 | 107.918
1606.3 | 107.8216
1606.4 | 107.7252
1606.5 | 107.6288
1606.6 | 107.5323
1606.7 | 107.4359
1606.8 | 107.3395
1606.9 | 107.2431
1607 | 107.1467
1607.1 | 106.995
1607.2 | 106.8434
1607.3 | 106.6917
1607.4 | 106.54
1607.5 | 106.3884
1607.6 | 106.2367
1607.7 | 106.085
1607.8 | 105.9333
1607.9 | 105.7817
1608 | 105.63
1608.1 | 105.6886
1608.2 | 105.7472
1608.3 | 105.8058
1608.4 | 105.8644
1608.5 | 105.923
1608.6 | 105.9816
1608.7 | 106.0402
1608.8 | 106.0988
1608.9 | 106.1574
1609 | 106.216
1609.1 | 106.2573
1609.2 | 106.2986
1609.3 | 106.3399
1609.4 | 106.3811
1609.5 | 106.4224
1609.6 | 106.4637
1609.7 | 106.505
1609.8 | 106.5462
1609.9 | 106.5875
1610 | 106.6288
1610.1 | 106.637
1610.2 | 106.6452
1610.3 | 106.6534
1610.4 | 106.6616
1610.5 | 106.6698
1610.6 | 106.6781
1610.7 | 106.6863
1610.8 | 106.6945
1610.9 | 106.7027
1611 | 106.7109
1611.1 | 106.6951
1611.2 | 106.6792
1611.3 | 106.6634
1611.4 | 106.6475
1611.5 | 106.6317
1611.6 | 106.6159
1611.7 | 106.6
1611.8 | 106.5842
1611.9 | 106.5684
1612 | 106.5525
1612.1 | 106.6674
1612.2 | 106.7824
1612.3 | 106.8973
1612.4 | 107.0122
1612.5 | 107.1271
1612.6 | 107.242
1612.7 | 107.3569
1612.8 | 107.4719
1612.9 | 107.5868
1613 | 107.7017
1613.1 | 107.6
1613.2 | 107.4984
1613.3 | 107.3967
1613.4 | 107.295
1613.5 | 107.1934
1613.6 | 107.0917
1613.7 | 106.99
1613.8 | 106.8884
1613.9 | 106.7867
1614 | 106.685
1614.1 | 106.6378
1614.2 | 106.5906
1614.3 | 106.5434
1614.4 | 106.4962
1614.5 | 106.449
1614.6 | 106.4018
1614.7 | 106.3545
1614.8 | 106.3073
1614.9 | 106.2601
1615 | 106.2129
1615.1 | 106.4102
1615.2 | 106.6075
1615.3 | 106.8048
1615.4 | 107.0021
1615.5 | 107.1994
1615.6 | 107.3966
1615.7 | 107.5939
1615.8 | 107.7912
1615.9 | 107.9885
1616 | 108.1858
1616.1 | 108.048
1616.2 | 107.9102
1616.3 | 107.7724
1616.4 | 107.6346
1616.5 | 107.4968
1616.6 | 107.359
1616.7 | 107.2212
1616.8 | 107.0834
1616.9 | 106.9456
1617 | 106.8078
1617.1 | 107.1092
1617.2 | 107.4105
1617.3 | 107.7119
1617.4 | 108.0132
1617.5 | 108.3146
1617.6 | 108.616
1617.7 | 108.9173
1617.8 | 109.2187
1617.9 | 109.52
1618 | 109.8214
1618.1 | 109.924
1618.2 | 110.0266
1618.3 | 110.1293
1618.4 | 110.2319
1618.5 | 110.3345
1618.6 | 110.4371
1618.7 | 110.5398
1618.8 | 110.6424
1618.9 | 110.745
1619 | 110.8476
1619.1 | 110.9932
1619.2 | 111.1388
1619.3 | 111.2844
1619.4 | 111.43
1619.5 | 111.5755
1619.6 | 111.7211
1619.7 | 111.8667
1619.8 | 112.0123
1619.9 | 112.1579
1620 | 112.3034
1620.1 | 112.4331
1620.2 | 112.5628
1620.3 | 112.6924
1620.4 | 112.8221
1620.5 | 112.9517
1620.6 | 113.0814
1620.7 | 113.211
1620.8 | 113.3407
1620.9 | 113.4704
1621 | 113.6
1621.1 | 113.6686
1621.2 | 113.7371
1621.3 | 113.8057
1621.4 | 113.8742
1621.5 | 113.9427
1621.6 | 114.0113
1621.7 | 114.0798
1621.8 | 114.1484
1621.9 | 114.2169
1622 | 114.2855
1622.1 | 114.3492
1622.2 | 114.4128
1622.3 | 114.4765
1622.4 | 114.5402
1622.5 | 114.6039
1622.6 | 114.6676
1622.7 | 114.7312
1622.8 | 114.7949
1622.9 | 114.8586
1623 | 114.9223
1623.1 | 115.0071
1623.2 | 115.092
1623.3 | 115.1768
1623.4 | 115.2616
1623.5 | 115.3465
1623.6 | 115.4313
1623.7 | 115.5161
1623.8 | 115.601
1623.9 | 115.6858
1624 | 115.7706
1624.1 | 115.7635
1624.2 | 115.7563
1624.3 | 115.7491
1624.4 | 115.7419
1624.5 | 115.7347
1624.6 | 115.7275
1624.7 | 115.7204
1624.8 | 115.7132
1624.9 | 115.706
1625 | 115.6988
1625.1 | 115.8497
1625.2 | 116.0006
1625.3 | 116.1515
1625.4 | 116.3024
1625.5 | 116.4532
1625.6 | 116.6041
1625.7 | 116.755
1625.8 | 116.9059
1625.9 | 117.0568
1626 | 117.2077
1626.1 | 117.2472
1626.2 | 117.2867
1626.3 | 117.3263
1626.4 | 117.3658
1626.5 | 117.4053
1626.6 | 117.4449
1626.7 | 117.4844
1626.8 | 117.5239
1626.9 | 117.5634
1627 | 117.603
1627.1 | 117.5096
1627.2 | 117.4163
1627.3 | 117.3229
1627.4 | 117.2295
1627.5 | 117.1362
1627.6 | 117.0428
1627.7 | 116.9494
1627.8 | 116.8561
1627.9 | 116.7627
1628 | 116.6694
1628.1 | 116.4588
1628.2 | 116.2482
1628.3 | 116.0376
1628.4 | 115.827
1628.5 | 115.6164
1628.6 | 115.4058
1628.7 | 115.1952
1628.8 | 114.9846
1628.9 | 114.774
1629 | 114.5634
1629.1 | 114.4474
1629.2 | 114.3314
1629.3 | 114.2154
1629.4 | 114.0993
1629.5 | 113.9833
1629.6 | 113.8673
1629.7 | 113.7513
1629.8 | 113.6353
1629.9 | 113.5193
1630 | 113.4032
1630.1 | 113.2541
1630.2 | 113.105
1630.3 | 112.9559
1630.4 | 112.8068
1630.5 | 112.6577
1630.6 | 112.5086
1630.7 | 112.3595
1630.8 | 112.2104
1630.9 | 112.0613
1631 | 111.9122
1631.1 | 111.6399
1631.2 | 111.3677
1631.3 | 111.0954
1631.4 | 110.8232
1631.5 | 110.5509
1631.6 | 110.2786
1631.7 | 110.0064
1631.8 | 109.7341
1631.9 | 109.4619
1632 | 109.1896
1632.1 | 109.043
1632.2 | 108.8963
1632.3 | 108.7496
1632.4 | 108.6029
1632.5 | 108.4562
1632.6 | 108.3095
1632.7 | 108.1628
1632.8 | 108.0162
1632.9 | 107.8695
1633 | 107.7228
1633.1 | 107.7645
1633.2 | 107.8062
1633.3 | 107.8479
1633.4 | 107.8896
1633.5 | 107.9313
1633.6 | 107.973
1633.7 | 108.0147
1633.8 | 108.0564
1633.9 | 108.0981
1634 | 108.1398
1634.1 | 107.967
1634.2 | 107.7943
1634.3 | 107.6215
1634.4 | 107.4488
1634.5 | 107.276
1634.6 | 107.1033
1634.7 | 106.9305
1634.8 | 106.7578
1634.9 | 106.5851
1635 | 106.4123
1635.1 | 106.3572
1635.2 | 106.3021
1635.3 | 106.247
1635.4 | 106.1919
1635.5 | 106.1368
1635.6 | 106.0816
1635.7 | 106.0265
1635.8 | 105.9714
1635.9 | 105.9163
1636 | 105.8612
1636.1 | 105.7883
1636.2 | 105.7154
1636.3 | 105.6425
1636.4 | 105.5696
1636.5 | 105.4967
1636.6 | 105.4238
1636.7 | 105.3509
1636.8 | 105.278
1636.9 | 105.2051
1637 | 105.1322
1637.1 | 105.2077
1637.2 | 105.2833
1637.3 | 105.3588
1637.4 | 105.4344
1637.5 | 105.5099
1637.6 | 105.5855
1637.7 | 105.661
1637.8 | 105.7366
1637.9 | 105.8121
1638 | 105.8877
1638.1 | 105.941
1638.2 | 105.9943
1638.3 | 106.0476
1638.4 | 106.1009
1638.5 | 106.1542
1638.6 | 106.2075
1638.7 | 106.2608
1638.8 | 106.3141
1638.9 | 106.3674
1639 | 106.4207
1639.1 | 106.3339
1639.2 | 106.247
1639.3 | 106.1601
1639.4 | 106.0732
1639.5 | 105.9864
1639.6 | 105.8995
1639.7 | 105.8126
1639.8 | 105.7258
1639.9 | 105.6389
1640 | 105.552
1640.1 | 105.3977
1640.2 | 105.2433
1640.3 | 105.0889
1640.4 | 104.9346
1640.5 | 104.7802
1640.6 | 104.6258
1640.7 | 104.4715
1640.8 | 104.3171
1640.9 | 104.1627
1641 | 104.0084
1641.1 | 104.114
1641.2 | 104.2196
1641.3 | 104.3253
1641.4 | 104.4309
1641.5 | 104.5365
1641.6 | 104.6422
1641.7 | 104.7478
1641.8 | 104.8534
1641.9 | 104.9591
1642 | 105.0647
1642.1 | 104.9862
1642.2 | 104.9077
1642.3 | 104.8293
1642.4 | 104.7508
1642.5 | 104.6723
1642.6 | 104.5939
1642.7 | 104.5154
1642.8 | 104.4369
1642.9 | 104.3585
1643 | 104.28
1643.1 | 104.1358
1643.2 | 103.9915
1643.3 | 103.8473
1643.4 | 103.703
1643.5 | 103.5588
1643.6 | 103.4145
1643.7 | 103.2703
1643.8 | 103.126
1643.9 | 102.9818
1644 | 102.8375
1644.1 | 102.9947
1644.2 | 103.1518
1644.3 | 103.309
1644.4 | 103.4661
1644.5 | 103.6232
1644.6 | 103.7804
1644.7 | 103.9375
1644.8 | 104.0946
1644.9 | 104.2518
1645 | 104.4089
1645.1 | 104.3264
1645.2 | 104.2439
1645.3 | 104.1614
1645.4 | 104.0789
1645.5 | 103.9964
1645.6 | 103.9139
1645.7 | 103.8314
1645.8 | 103.7489
1645.9 | 103.6664
1646 | 103.5839
1646.1 | 103.7838
1646.2 | 103.9837
1646.3 | 104.1835
1646.4 | 104.3834
1646.5 | 104.5833
1646.6 | 104.7832
1646.7 | 104.9831
1646.8 | 105.1829
1646.9 | 105.3828
1647 | 105.5827
1647.1 | 105.5608
1647.2 | 105.5389
1647.3 | 105.517
1647.4 | 105.4951
1647.5 | 105.4732
1647.6 | 105.4513
1647.7 | 105.4294
1647.8 | 105.4076
1647.9 | 105.3857
1648 | 105.3638
1648.1 | 105.4675
1648.2 | 105.5712
1648.3 | 105.675
1648.4 | 105.7787
1648.5 | 105.8824
1648.6 | 105.9862
1648.7 | 106.0899
1648.8 | 106.1936
1648.9 | 106.2974
1649 | 106.4011
1649.1 | 106.6293
1649.2 | 106.8576
1649.3 | 107.0858
1649.4 | 107.314
1649.5 | 107.5422
1649.6 | 107.7705
1649.7 | 107.9987
1649.8 | 108.2269
1649.9 | 108.4552
1650 | 108.6834
1650.1 | 108.7915
1650.2 | 108.8997
1650.3 | 109.0078
1650.4 | 109.1159
1650.5 | 109.2241
1650.6 | 109.3322
1650.7 | 109.4404
1650.8 | 109.5485
1650.9 | 109.6566
1651 | 109.7648
1651.1 | 109.9879
1651.2 | 110.211
1651.3 | 110.4342
1651.4 | 110.6573
1651.5 | 110.8804
1651.6 | 111.1035
1651.7 | 111.3267
1651.8 | 111.5498
1651.9 | 111.7729
1652 | 111.996
1652.1 | 112.1297
1652.2 | 112.2634
1652.3 | 112.397
1652.4 | 112.5307
1652.5 | 112.6644
1652.6 | 112.7981
1652.7 | 112.9317
1652.8 | 113.0654
1652.9 | 113.1991
1653 | 113.3327
1653.1 | 113.336
1653.2 | 113.3393
1653.3 | 113.3426
1653.4 | 113.3459
1653.5 | 113.3491
1653.6 | 113.3524
1653.7 | 113.3557
1653.8 | 113.359
1653.9 | 113.3623
1654 | 113.3656
1654.1 | 113.6156
1654.2 | 113.8657
1654.3 | 114.1158
1654.4 | 114.3659
1654.5 | 114.6159
1654.6 | 114.866
1654.7 | 115.1161
1654.8 | 115.3662
1654.9 | 115.6163
1655 | 115.8663
1655.1 | 115.7901
1655.2 | 115.7139
1655.3 | 115.6377
1655.4 | 115.5615
1655.5 | 115.4852
1655.6 | 115.409
1655.7 | 115.3328
1655.8 | 115.2566
1655.9 | 115.1804
1656 | 115.1041
1656.1 | 115.2204
1656.2 | 115.3366
1656.3 | 115.4528
1656.4 | 115.5691
1656.5 | 115.6853
1656.6 | 115.8015
1656.7 | 115.9178
1656.8 | 116.034
1656.9 | 116.1502
1657 | 116.2664
1657.1 | 116.3337
1657.2 | 116.401
1657.3 | 116.4682
1657.4 | 116.5355
1657.5 | 116.6028
1657.6 | 116.67
1657.7 | 116.7373
1657.8 | 116.8045
1657.9 | 116.8718
1658 | 116.9391
1658.1 | 117.0149
1658.2 | 117.0907
1658.3 | 117.1665
1658.4 | 117.2423
1658.5 | 117.3181
1658.6 | 117.3939
1658.7 | 117.4697
1658.8 | 117.5455
1658.9 | 117.6213
1659 | 117.6972
1659.1 | 117.9027
1659.2 | 118.1082
1659.3 | 118.3137
1659.4 | 118.5192
1659.5 | 118.7247
1659.6 | 118.9302
1659.7 | 119.1357
1659.8 | 119.3412
1659.9 | 119.5468
1660 | 119.7523
1660.1 | 119.8187
1660.2 | 119.8851
1660.3 | 119.9516
1660.4 | 120.018
1660.5 | 120.0845
1660.6 | 120.1509
1660.7 | 120.2173
1660.8 | 120.2838
1660.9 | 120.3502
1661 | 120.4167
1661.1 | 120.4893
1661.2 | 120.562
1661.3 | 120.6346
1661.4 | 120.7073
1661.5 | 120.78
1661.6 | 120.8526
1661.7 | 120.9253
1661.8 | 120.9979
1661.9 | 121.0706
1662 | 121.1433
1662.1 | 121.2872
1662.2 | 121.4311
1662.3 | 121.575
1662.4 | 121.7189
1662.5 | 121.8628
1662.6 | 122.0068
1662.7 | 122.1507
1662.8 | 122.2946
1662.9 | 122.4385
1663 | 122.5824
1663.1 | 122.4773
1663.2 | 122.3722
1663.3 | 122.267
1663.4 | 122.1619
1663.5 | 122.0568
1663.6 | 121.9516
1663.7 | 121.8465
1663.8 | 121.7413
1663.9 | 121.6362
1664 | 121.5311
1664.1 | 121.6286
1664.2 | 121.7261
1664.3 | 121.8235
1664.4 | 121.921
1664.5 | 122.0185
1664.6 | 122.116
1664.7 | 122.2135
1664.8 | 122.311
1664.9 | 122.4085
1665 | 122.506
1665.1 | 122.5162
1665.2 | 122.5265
1665.3 | 122.5368
1665.4 | 122.547
1665.5 | 122.5573
1665.6 | 122.5676
1665.7 | 122.5778
1665.8 | 122.5881
1665.9 | 122.5984
1666 | 122.6086
1666.1 | 122.6763
1666.2 | 122.7439
1666.3 | 122.8116
1666.4 | 122.8792
1666.5 | 122.9469
1666.6 | 123.0145
1666.7 | 123.0822
1666.8 | 123.1498
1666.9 | 123.2174
1667 | 123.2851
1667.1 | 123.4673
1667.2 | 123.6495
1667.3 | 123.8317
1667.4 | 124.014
1667.5 | 124.1962
1667.6 | 124.3784
1667.7 | 124.5606
1667.8 | 124.7428
1667.9 | 124.9251
1668 | 125.1073
1668.1 | 125.1901
1668.2 | 125.273
1668.3 | 125.3558
1668.4 | 125.4387
1668.5 | 125.5215
1668.6 | 125.6044
1668.7 | 125.6872
1668.8 | 125.7701
1668.9 | 125.8529
1669 | 125.9358
1669.1 | 125.867
1669.2 | 125.7982
1669.3 | 125.7294
1669.4 | 125.6606
1669.5 | 125.5918
1669.6 | 125.5231
1669.7 | 125.4543
1669.8 | 125.3855
1669.9 | 125.3167
1670 | 125.2479
1670.1 | 125.4224
1670.2 | 125.5969
1670.3 | 125.7714
1670.4 | 125.9459
1670.5 | 126.1204
1670.6 | 126.2949
1670.7 | 126.4694
1670.8 | 126.6439
1670.9 | 126.8184
1671 | 126.9929
1671.1 | 126.9493
1671.2 | 126.9057
1671.3 | 126.862
1671.4 | 126.8184
1671.5 | 126.7748
1671.6 | 126.7311
1671.7 | 126.6875
1671.8 | 126.6439
1671.9 | 126.6002
1672 | 126.5566
1672.1 | 126.5366
1672.2 | 126.5167
1672.3 | 126.4967
1672.4 | 126.4767
1672.5 | 126.4567
1672.6 | 126.4368
1672.7 | 126.4168
1672.8 | 126.3968
1672.9 | 126.3768
1673 | 126.3569
1673.1 | 126.3359
1673.2 | 126.315
1673.3 | 126.294
1673.4 | 126.2731
1673.5 | 126.2522
1673.6 | 126.2312
1673.7 | 126.2103
1673.8 | 126.1894
1673.9 | 126.1684
1674 | 126.1475
1674.1 | 126.2308
1674.2 | 126.3141
1674.3 | 126.3974
1674.4 | 126.4807
1674.5 | 126.564
1674.6 | 126.6473
1674.7 | 126.7306
1674.8 | 126.8139
1674.9 | 126.8972
1675 | 126.9805
1675.1 | 127.0312
1675.2 | 127.0819
1675.3 | 127.1326
1675.4 | 127.1833
1675.5 | 127.234
1675.6 | 127.2847
1675.7 | 127.3354
1675.8 | 127.3861
1675.9 | 127.4368
1676 | 127.4875
1676.1 | 127.3085
1676.2 | 127.1295
1676.3 | 126.9505
1676.4 | 126.7715
1676.5 | 126.5925
1676.6 | 126.4135
1676.7 | 126.2346
1676.8 | 126.0556
1676.9 | 125.8766
1677 | 125.6976
1677.1 | 125.791
1677.2 | 125.8843
1677.3 | 125.9777
1677.4 | 126.0711
1677.5 | 126.1644
1677.6 | 126.2578
1677.7 | 126.3512
1677.8 | 126.4446
1677.9 | 126.5379
1678 | 126.6313
1678.1 | 126.5422
1678.2 | 126.4531
1678.3 | 126.364
1678.4 | 126.2749
1678.5 | 126.1858
1678.6 | 126.0967
1678.7 | 126.0076
1678.8 | 125.9185
1678.9 | 125.8294
1679 | 125.7403
1679.1 | 125.7189
1679.2 | 125.6974
1679.3 | 125.676
1679.4 | 125.6546
1679.5 | 125.6331
1679.6 | 125.6117
1679.7 | 125.5902
1679.8 | 125.5688
1679.9 | 125.5473
1680 | 125.5259
1680.1 | 125.6625
1680.2 | 125.7991
1680.3 | 125.9357
1680.4 | 126.0724
1680.5 | 126.209
1680.6 | 126.3456
1680.7 | 126.4822
1680.8 | 126.6188
1680.9 | 126.7554
1681 | 126.892
1681.1 | 126.8863
1681.2 | 126.8806
1681.3 | 126.875
1681.4 | 126.8693
1681.5 | 126.8636
1681.6 | 126.8579
1681.7 | 126.8522
1681.8 | 126.8465
1681.9 | 126.8408
1682 | 126.8351
1682.1 | 126.8601
1682.2 | 126.8852
1682.3 | 126.9103
1682.4 | 126.9354
1682.5 | 126.9605
1682.6 | 126.9856
1682.7 | 127.0107
1682.8 | 127.0357
1682.9 | 127.0608
1683 | 127.0859
1683.1 | 126.9592
1683.2 | 126.8326
1683.3 | 126.7059
1683.4 | 126.5792
1683.5 | 126.4525
1683.6 | 126.3258
1683.7 | 126.1991
1683.8 | 126.0725
1683.9 | 125.9458
1684 | 125.8191
1684.1 | 125.7032
1684.2 | 125.5873
1684.3 | 125.4715
1684.4 | 125.3556
1684.5 | 125.2397
1684.6 | 125.1238
1684.7 | 125.008
1684.8 | 124.8921
1684.9 | 124.7762
1685 | 124.6604
1685.1 | 124.6407
1685.2 | 124.621
1685.3 | 124.6013
1685.4 | 124.5817
1685.5 | 124.562
1685.6 | 124.5423
1685.7 | 124.5227
1685.8 | 124.503
1685.9 | 124.4833
1686 | 124.4637
1686.1 | 124.5476
1686.2 | 124.6316
1686.3 | 124.7156
1686.4 | 124.7996
1686.5 | 124.8835
1686.6 | 124.9675
1686.7 | 125.0515
1686.8 | 125.1355
1686.9 | 125.2194
1687 | 125.3034
1687.1 | 125.4323
1687.2 | 125.5612
1687.3 | 125.6902
1687.4 | 125.8191
1687.5 | 125.948
1687.6 | 126.0769
1687.7 | 126.2058
1687.8 | 126.3347
1687.9 | 126.4636
1688 | 126.5925
1688.1 | 126.6738
1688.2 | 126.7551
1688.3 | 126.8364
1688.4 | 126.9176
1688.5 | 126.9989
1688.6 | 127.0802
1688.7 | 127.1615
1688.8 | 127.2428
1688.9 | 127.324
1689 | 127.4053
1689.1 | 127.3574
1689.2 | 127.3095
1689.3 | 127.2616
1689.4 | 127.2137
1689.5 | 127.1658
1689.6 | 127.1179
1689.7 | 127.07
1689.8 | 127.0221
1689.9 | 126.9742
1690 | 126.9263
1690.1 | 126.9641
1690.2 | 127.0019
1690.3 | 127.0397
1690.4 | 127.0775
1690.5 | 127.1153
1690.6 | 127.1531
1690.7 | 127.1909
1690.8 | 127.2286
1690.9 | 127.2664
1691 | 127.3042
1691.1 | 127.2304
1691.2 | 127.1567
1691.3 | 127.0829
1691.4 | 127.0091
1691.5 | 126.9353
1691.6 | 126.8616
1691.7 | 126.7878
1691.8 | 126.714
1691.9 | 126.6402
1692 | 126.5664
1692.1 | 126.6771
1692.2 | 126.7878
1692.3 | 126.8984
1692.4 | 127.0091
1692.5 | 127.1198
1692.6 | 127.2304
1692.7 | 127.3411
1692.8 | 127.4517
1692.9 | 127.5624
1693 | 127.6731
1693.1 | 127.6278
1693.2 | 127.5826
1693.3 | 127.5373
1693.4 | 127.4921
1693.5 | 127.4469
1693.6 | 127.4016
1693.7 | 127.3564
1693.8 | 127.3111
1693.9 | 127.2659
1694 | 127.2206
1694.1 | 127.3109
1694.2 | 127.4012
1694.3 | 127.4915
1694.4 | 127.5818
1694.5 | 127.6721
1694.6 | 127.7624
1694.7 | 127.8527
1694.8 | 127.943
1694.9 | 128.0334
1695 | 128.1237
1695.1 | 128.2039
1695.2 | 128.2841
1695.3 | 128.3643
1695.4 | 128.4445
1695.5 | 128.5247
1695.6 | 128.6049
1695.7 | 128.6852
1695.8 | 128.7654
1695.9 | 128.8456
1696 | 128.9258
1696.1 | 128.8955
1696.2 | 128.8652
1696.3 | 128.8349
1696.4 | 128.8046
1696.5 | 128.7743
1696.6 | 128.744
1696.7 | 128.7137
1696.8 | 128.6833
1696.9 | 128.653
1697 | 128.6227
1697.1 | 128.7025
1697.2 | 128.7823
1697.3 | 128.862
1697.4 | 128.9418
1697.5 | 129.0216
1697.6 | 129.1013
1697.7 | 129.1811
1697.8 | 129.2609
1697.9 | 129.3407
1698 | 129.4204
1698.1 | 129.4276
1698.2 | 129.4348
1698.3 | 129.442
1698.4 | 129.4493
1698.5 | 129.4565
1698.6 | 129.4637
1698.7 | 129.4709
1698.8 | 129.4781
1698.9 | 129.4853
1699 | 129.4925
1699.1 | 129.3645
1699.2 | 129.2364
1699.3 | 129.1084
1699.4 | 128.9804
1699.5 | 128.8523
1699.6 | 128.7243
1699.7 | 128.5963
1699.8 | 128.4682
1699.9 | 128.3402
1700 | 128.2122
1700.1 | 128.1569
1700.2 | 128.1016
1700.3 | 128.0463
1700.4 | 127.9911
1700.5 | 127.9358
1700.6 | 127.8805
1700.7 | 127.8252
1700.8 | 127.77
1700.9 | 127.7147
1701 | 127.6594
1701.1 | 127.7698
1701.2 | 127.8802
1701.3 | 127.9906
1701.4 | 128.101
1701.5 | 128.2114
1701.6 | 128.3218
1701.7 | 128.4323
1701.8 | 128.5427
1701.9 | 128.6531
1702 | 128.7635
1702.1 | 128.6946
1702.2 | 128.6257
1702.3 | 128.5569
1702.4 | 128.488
1702.5 | 128.4191
1702.6 | 128.3503
1702.7 | 128.2814
1702.8 | 128.2125
1702.9 | 128.1436
1703 | 128.0748
1703.1 | 128.2017
1703.2 | 128.3286
1703.3 | 128.4555
1703.4 | 128.5825
1703.5 | 128.7094
1703.6 | 128.8363
1703.7 | 128.9632
1703.8 | 129.0902
1703.9 | 129.2171
1704 | 129.344
1704.1 | 129.2035
1704.2 | 129.0629
1704.3 | 128.9224
1704.4 | 128.7819
1704.5 | 128.6414
1704.6 | 128.5008
1704.7 | 128.3603
1704.8 | 128.2198
1704.9 | 128.0792
1705 | 127.9387
1705.1 | 127.8409
1705.2 | 127.7431
1705.3 | 127.6452
1705.4 | 127.5474
1705.5 | 127.4496
1705.6 | 127.3518
1705.7 | 127.2539
1705.8 | 127.1561
1705.9 | 127.0583
1706 | 126.9604
1706.1 | 127.1171
1706.2 | 127.2738
1706.3 | 127.4305
1706.4 | 127.5872
1706.5 | 127.7439
1706.6 | 127.9006
1706.7 | 128.0573
1706.8 | 128.2139
1706.9 | 128.3706
1707 | 128.5273
1707.1 | 128.3063
1707.2 | 128.0853
1707.3 | 127.8643
1707.4 | 127.6433
1707.5 | 127.4223
1707.6 | 127.2013
1707.7 | 126.9804
1707.8 | 126.7594
1707.9 | 126.5384
1708 | 126.3174
1708.1 | 126.395
1708.2 | 126.4726
1708.3 | 126.5502
1708.4 | 126.6279
1708.5 | 126.7055
1708.6 | 126.7831
1708.7 | 126.8607
1708.8 | 126.9383
1708.9 | 127.016
1709 | 127.0936
1709.1 | 127.1119
1709.2 | 127.1302
1709.3 | 127.1485
1709.4 | 127.1668
1709.5 | 127.1851
1709.6 | 127.2034
1709.7 | 127.2217
1709.8 | 127.24
1709.9 | 127.2583
1710 | 127.2766
1710.1 | 127.1574
1710.2 | 127.0382
1710.3 | 126.919
1710.4 | 126.7997
1710.5 | 126.6805
1710.6 | 126.5613
1710.7 | 126.442
1710.8 | 126.3228
1710.9 | 126.2036
1711 | 126.0844
1711.1 | 126.0261
1711.2 | 125.9678
1711.3 | 125.9095
1711.4 | 125.8512
1711.5 | 125.7929
1711.6 | 125.7346
1711.7 | 125.6763
1711.8 | 125.618
1711.9 | 125.5597
1712 | 125.5014
1712.1 | 125.497
1712.2 | 125.4926
1712.3 | 125.4882
1712.4 | 125.4838
1712.5 | 125.4794
1712.6 | 125.475
1712.7 | 125.4706
1712.8 | 125.4662
1712.9 | 125.4618
1713 | 125.4574
1713.1 | 125.6947
1713.2 | 125.932
1713.3 | 126.1693
1713.4 | 126.4065
1713.5 | 126.6438
1713.6 | 126.8811
1713.7 | 127.1184
1713.8 | 127.3557
1713.9 | 127.593
1714 | 127.8303
1714.1 | 127.6314
1714.2 | 127.4326
1714.3 | 127.2338
1714.4 | 127.035
1714.5 | 126.8361
1714.6 | 126.6373
1714.7 | 126.4385
1714.8 | 126.2396
1714.9 | 126.0408
1715 | 125.842
1715.1 | 125.9113
1715.2 | 125.9806
1715.3 | 126.0499
1715.4 | 126.1192
1715.5 | 126.1885
1715.6 | 126.2578
1715.7 | 126.3271
1715.8 | 126.3964
1715.9 | 126.4657
1716 | 126.535
1716.1 | 126.692
1716.2 | 126.849
1716.3 | 127.006
1716.4 | 127.163
1716.5 | 127.32
1716.6 | 127.477
1716.7 | 127.634
1716.8 | 127.791
1716.9 | 127.9479
1717 | 128.1049
1717.1 | 128.1112
1717.2 | 128.1175
1717.3 | 128.1238
1717.4 | 128.1301
1717.5 | 128.1364
1717.6 | 128.1427
1717.7 | 128.149
1717.8 | 128.1553
1717.9 | 128.1616
1718 | 128.1678
1718.1 | 128.198
1718.2 | 128.2281
1718.3 | 128.2583
1718.4 | 128.2884
1718.5 | 128.3185
1718.6 | 128.3487
1718.7 | 128.3788
1718.8 | 128.4089
1718.9 | 128.4391
1719 | 128.4692
1719.1 | 128.4396
1719.2 | 128.41
1719.3 | 128.3804
1719.4 | 128.3507
1719.5 | 128.3211
1719.6 | 128.2915
1719.7 | 128.2619
1719.8 | 128.2323
1719.9 | 128.2027
1720 | 128.173
1720.1 | 128.2341
1720.2 | 128.2951
1720.3 | 128.3561
1720.4 | 128.4172
1720.5 | 128.4782
1720.6 | 128.5392
1720.7 | 128.6002
1720.8 | 128.6613
1720.9 | 128.7223
1721 | 128.7833
1721.1 | 128.8347
1721.2 | 128.8861
1721.3 | 128.9374
1721.4 | 128.9888
1721.5 | 129.0402
1721.6 | 129.0916
1721.7 | 129.143
1721.8 | 129.1943
1721.9 | 129.2457
1722 | 129.2971
1722.1 | 129.303
1722.2 | 129.3088
1722.3 | 129.3147
1722.4 | 129.3205
1722.5 | 129.3264
1722.6 | 129.3323
1722.7 | 129.3381
1722.8 | 129.344
1722.9 | 129.3499
1723 | 129.3557
1723.1 | 129.5575
1723.2 | 129.7593
1723.3 | 129.961
1723.4 | 130.1628
1723.5 | 130.3646
1723.6 | 130.5664
1723.7 | 130.7681
1723.8 | 130.9699
1723.9 | 131.1717
1724 | 131.3735
1724.1 | 131.3104
1724.2 | 131.2473
1724.3 | 131.1842
1724.4 | 131.1211
1724.5 | 131.058
1724.6 | 130.9949
1724.7 | 130.9318
1724.8 | 130.8687
1724.9 | 130.8056
1725 | 130.7426
1725.1 | 130.7125
1725.2 | 130.6824
1725.3 | 130.6523
1725.4 | 130.6222
1725.5 | 130.5922
1725.6 | 130.5621
1725.7 | 130.532
1725.8 | 130.5019
1725.9 | 130.4719
1726 | 130.4418
1726.1 | 130.4106
1726.2 | 130.3794
1726.3 | 130.3483
1726.4 | 130.3171
1726.5 | 130.2859
1726.6 | 130.2547
1726.7 | 130.2235
1726.8 | 130.1924
1726.9 | 130.1612
1727 | 130.13
1727.1 | 130.2018
1727.2 | 130.2737
1727.3 | 130.3455
1727.4 | 130.4173
1727.5 | 130.4891
1727.6 | 130.561
1727.7 | 130.6328
1727.8 | 130.7046
1727.9 | 130.7764
1728 | 130.8483
1728.1 | 130.6313
1728.2 | 130.4142
1728.3 | 130.1972
1728.4 | 129.9802
1728.5 | 129.7632
1728.6 | 129.5462
1728.7 | 129.3292
1728.8 | 129.1122
1728.9 | 128.8952
1729 | 128.6782
1729.1 | 128.6288
1729.2 | 128.5794
1729.3 | 128.53
1729.4 | 128.4807
1729.5 | 128.4313
1729.6 | 128.3819
1729.7 | 128.3325
1729.8 | 128.2831
1729.9 | 128.2337
1730 | 128.1843
1730.1 | 128.0104
1730.2 | 127.8365
1730.3 | 127.6626
1730.4 | 127.4887
1730.5 | 127.3148
1730.6 | 127.1409
1730.7 | 126.967
1730.8 | 126.7931
1730.9 | 126.6192
1731 | 126.4453
1731.1 | 126.3096
1731.2 | 126.1738
1731.3 | 126.0381
1731.4 | 125.9024
1731.5 | 125.7667
1731.6 | 125.631
1731.7 | 125.4953
1731.8 | 125.3595
1731.9 | 125.2238
1732 | 125.0881
1732.1 | 124.8048
1732.2 | 124.5214
1732.3 | 124.2381
1732.4 | 123.9547
1732.5 | 123.6714
1732.6 | 123.388
1732.7 | 123.1047
1732.8 | 122.8214
1732.9 | 122.538
1733 | 122.2547
1733.1 | 121.9888
1733.2 | 121.7229
1733.3 | 121.4571
1733.4 | 121.1912
1733.5 | 120.9254
1733.6 | 120.6595
1733.7 | 120.3936
1733.8 | 120.1278
1733.9 | 119.8619
1734 | 119.5961
1734.1 | 119.4385
1734.2 | 119.281
1734.3 | 119.1234
1734.4 | 118.9659
1734.5 | 118.8083
1734.6 | 118.6508
1734.7 | 118.4932
1734.8 | 118.3357
1734.9 | 118.1781
1735 | 118.0206
1735.1 | 117.6674
1735.2 | 117.3141
1735.3 | 116.9609
1735.4 | 116.6077
1735.5 | 116.2545
1735.6 | 115.9013
1735.7 | 115.548
1735.8 | 115.1948
1735.9 | 114.8416
1736 | 114.4884
1736.1 | 114.3397
1736.2 | 114.1911
1736.3 | 114.0425
1736.4 | 113.8939
1736.5 | 113.7453
1736.6 | 113.5967
1736.7 | 113.4481
1736.8 | 113.2995
1736.9 | 113.1509
1737 | 113.0023
1737.1 | 112.6499
1737.2 | 112.2975
1737.3 | 111.9451
1737.4 | 111.5926
1737.5 | 111.2402
1737.6 | 110.8878
1737.7 | 110.5354
1737.8 | 110.183
1737.9 | 109.8306
1738 | 109.4781
1738.1 | 109.2905
1738.2 | 109.1028
1738.3 | 108.9152
1738.4 | 108.7275
1738.5 | 108.5399
1738.6 | 108.3522
1738.7 | 108.1646
1738.8 | 107.9769
1738.9 | 107.7892
1739 | 107.6016
1739.1 | 107.3203
1739.2 | 107.0391
1739.3 | 106.7578
1739.4 | 106.4765
1739.5 | 106.1953
1739.6 | 105.914
1739.7 | 105.6328
1739.8 | 105.3515
1739.9 | 105.0702
1740 | 104.789
1740.1 | 104.5367
1740.2 | 104.2844
1740.3 | 104.0321
1740.4 | 103.7798
1740.5 | 103.5276
1740.6 | 103.2753
1740.7 | 103.023
1740.8 | 102.7707
1740.9 | 102.5184
1741 | 102.2661
1741.1 | 102.1567
1741.2 | 102.0472
1741.3 | 101.9377
1741.4 | 101.8282
1741.5 | 101.7188
1741.6 | 101.6093
1741.7 | 101.4998
1741.8 | 101.3903
1741.9 | 101.2809
1742 | 101.1714
1742.1 | 100.9143
1742.2 | 100.6571
1742.3 | 100.4
1742.4 | 100.1429
1742.5 | 99.8858
1742.6 | 99.6287
1742.7 | 99.3716
1742.8 | 99.1145
1742.9 | 98.8573
1743 | 98.6002
1743.1 | 98.4781
1743.2 | 98.3561
1743.3 | 98.234
1743.4 | 98.1119
1743.5 | 97.9898
1743.6 | 97.8677
1743.7 | 97.7456
1743.8 | 97.6235
1743.9 | 97.5014
1744 | 97.3794
1744.1 | 97.1751
1744.2 | 96.9708
1744.3 | 96.7665
1744.4 | 96.5622
1744.5 | 96.3579
1744.6 | 96.1536
1744.7 | 95.9493
1744.8 | 95.745
1744.9 | 95.5407
1745 | 95.3364
1745.1 | 95.2058
1745.2 | 95.0752
1745.3 | 94.9446
1745.4 | 94.814
1745.5 | 94.6833
1745.6 | 94.5527
1745.7 | 94.4221
1745.8 | 94.2915
1745.9 | 94.1609
1746 | 94.0303
1746.1 | 94.0789
1746.2 | 94.1275
1746.3 | 94.1761
1746.4 | 94.2247
1746.5 | 94.2733
1746.6 | 94.3219
1746.7 | 94.3705
1746.8 | 94.4191
1746.9 | 94.4677
1747 | 94.5163
1747.1 | 94.33
1747.2 | 94.1437
1747.3 | 93.9574
1747.4 | 93.7711
1747.5 | 93.5848
1747.6 | 93.3984
1747.7 | 93.2121
1747.8 | 93.0258
1747.9 | 92.8395
1748 | 92.6532
1748.1 | 92.5019
1748.2 | 92.3507
1748.3 | 92.1994
1748.4 | 92.0481
1748.5 | 91.8969
1748.6 | 91.7456
1748.7 | 91.5944
1748.8 | 91.4431
1748.9 | 91.2918
1749 | 91.1406
1749.1 | 91.1518
1749.2 | 91.163
1749.3 | 91.1742
1749.4 | 91.1855
1749.5 | 91.1967
1749.6 | 91.2079
1749.7 | 91.2192
1749.8 | 91.2304
1749.9 | 91.2416
1750 | 91.2529
1750.1 | 91.0729
1750.2 | 90.893
1750.3 | 90.7131
1750.4 | 90.5331
1750.5 | 90.3532
1750.6 | 90.1733
1750.7 | 89.9934
1750.8 | 89.8134
1750.9 | 89.6335
1751 | 89.4536
1751.1 | 89.5468
1751.2 | 89.6401
1751.3 | 89.7333
1751.4 | 89.8266
1751.5 | 89.9199
1751.6 | 90.0131
1751.7 | 90.1064
1751.8 | 90.1996
1751.9 | 90.2929
1752 | 90.3861
1752.1 | 90.3265
1752.2 | 90.267
1752.3 | 90.2074
1752.4 | 90.1478
1752.5 | 90.0882
1752.6 | 90.0286
1752.7 | 89.969
1752.8 | 89.9094
1752.9 | 89.8498
1753 | 89.7902
1753.1 | 89.6808
1753.2 | 89.5714
1753.3 | 89.4621
1753.4 | 89.3527
1753.5 | 89.2433
1753.6 | 89.134
1753.7 | 89.0246
1753.8 | 88.9152
1753.9 | 88.8058
1754 | 88.6965
1754.1 | 88.5718
1754.2 | 88.4472
1754.3 | 88.3226
1754.4 | 88.198
1754.5 | 88.0733
1754.6 | 87.9487
1754.7 | 87.8241
1754.8 | 87.6995
1754.9 | 87.5748
1755 | 87.4502
1755.1 | 87.4387
1755.2 | 87.4272
1755.3 | 87.4157
1755.4 | 87.4042
1755.5 | 87.3927
1755.6 | 87.3812
1755.7 | 87.3697
1755.8 | 87.3582
1755.9 | 87.3467
1756 | 87.3352
1756.1 | 87.2443
1756.2 | 87.1535
1756.3 | 87.0626
1756.4 | 86.9718
1756.5 | 86.8809
1756.6 | 86.7901
1756.7 | 86.6993
1756.8 | 86.6084
1756.9 | 86.5176
1757 | 86.4267
1757.1 | 86.5554
1757.2 | 86.6841
1757.3 | 86.8128
1757.4 | 86.9415
1757.5 | 87.0702
1757.6 | 87.1989
1757.7 | 87.3276
1757.8 | 87.4563
1757.9 | 87.585
1758 | 87.7137
1758.1 | 87.6631
1758.2 | 87.6125
1758.3 | 87.5619
1758.4 | 87.5113
1758.5 | 87.4606
1758.6 | 87.41
1758.7 | 87.3594
1758.8 | 87.3088
1758.9 | 87.2582
1759 | 87.2075
1759.1 | 87.0131
1759.2 | 86.8187
1759.3 | 86.6242
1759.4 | 86.4298
1759.5 | 86.2353
1759.6 | 86.0409
1759.7 | 85.8465
1759.8 | 85.652
1759.9 | 85.4576
1760 | 85.2631
1760.1 | 85.2099
1760.2 | 85.1567
1760.3 | 85.1035
1760.4 | 85.0503
1760.5 | 84.9971
1760.6 | 84.944
1760.7 | 84.8908
1760.8 | 84.8376
1760.9 | 84.7844
1761 | 84.7312
1761.1 | 84.7539
1761.2 | 84.7767
1761.3 | 84.7995
1761.4 | 84.8222
1761.5 | 84.845
1761.6 | 84.8678
1761.7 | 84.8905
1761.8 | 84.9133
1761.9 | 84.9361
1762 | 84.9588
1762.1 | 84.9506
1762.2 | 84.9423
1762.3 | 84.934
1762.4 | 84.9258
1762.5 | 84.9175
1762.6 | 84.9092
1762.7 | 84.9009
1762.8 | 84.8927
1762.9 | 84.8844
1763 | 84.8761
1763.1 | 84.7878
1763.2 | 84.6994
1763.3 | 84.611
1763.4 | 84.5227
1763.5 | 84.4343
1763.6 | 84.3459
1763.7 | 84.2576
1763.8 | 84.1692
1763.9 | 84.0808
1764 | 83.9925
1764.1 | 83.9142
1764.2 | 83.836
1764.3 | 83.7577
1764.4 | 83.6795
1764.5 | 83.6012
1764.6 | 83.523
1764.7 | 83.4448
1764.8 | 83.3665
1764.9 | 83.2883
1765 | 83.21
1765.1 | 83.0597
1765.2 | 82.9095
1765.3 | 82.7592
1765.4 | 82.6089
1765.5 | 82.4587
1765.6 | 82.3084
1765.7 | 82.1581
1765.8 | 82.0079
1765.9 | 81.8576
1766 | 81.7073
1766.1 | 81.6215
1766.2 | 81.5356
1766.3 | 81.4498
1766.4 | 81.364
1766.5 | 81.2781
1766.6 | 81.1923
1766.7 | 81.1064
1766.8 | 81.0206
1766.9 | 80.9347
1767 | 80.8489
1767.1 | 80.7661
1767.2 | 80.6832
1767.3 | 80.6004
1767.4 | 80.5175
1767.5 | 80.4347
1767.6 | 80.3518
1767.7 | 80.269
1767.8 | 80.1861
1767.9 | 80.1033
1768 | 80.0204
1768.1 | 79.9712
1768.2 | 79.922
1768.3 | 79.8728
1768.4 | 79.8236
1768.5 | 79.7744
1768.6 | 79.7252
1768.7 | 79.676
1768.8 | 79.6268
1768.9 | 79.5776
1769 | 79.5284
1769.1 | 79.4282
1769.2 | 79.3279
1769.3 | 79.2277
1769.4 | 79.1275
1769.5 | 79.0273
1769.6 | 78.9271
1769.7 | 78.8269
1769.8 | 78.7266
1769.9 | 78.6264
1770 | 78.5262
1770.1 | 78.3515
1770.2 | 78.1768
1770.3 | 78.002
1770.4 | 77.8273
1770.5 | 77.6526
1770.6 | 77.4779
1770.7 | 77.3032
1770.8 | 77.1284
1770.9 | 76.9537
1771 | 76.779
1771.1 | 76.4713
1771.2 | 76.1636
1771.3 | 75.8559
1771.4 | 75.5482
1771.5 | 75.2405
1771.6 | 74.9328
1771.7 | 74.6251
1771.8 | 74.3174
1771.9 | 74.0097
1772 | 73.702
1772.1 | 73.3146
1772.2 | 72.9271
1772.3 | 72.5397
1772.4 | 72.1523
1772.5 | 71.7649
1772.6 | 71.3775
1772.7 | 70.99
1772.8 | 70.6026
1772.9 | 70.2152
1773 | 69.8278
1773.1 | 69.4562
1773.2 | 69.0846
1773.3 | 68.713
1773.4 | 68.3414
1773.5 | 67.9698
1773.6 | 67.5982
1773.7 | 67.2266
1773.8 | 66.855
1773.9 | 66.4834
1774 | 66.1118
1774.1 | 65.8309
1774.2 | 65.5499
1774.3 | 65.269
1774.4 | 64.988
1774.5 | 64.7071
1774.6 | 64.4262
1774.7 | 64.1452
1774.8 | 63.8643
1774.9 | 63.5834
1775 | 63.3024
1775.1 | 63.0392
1775.2 | 62.7759
1775.3 | 62.5127
1775.4 | 62.2494
1775.5 | 61.9861
1775.6 | 61.7229
1775.7 | 61.4596
1775.8 | 61.1964
1775.9 | 60.9331
1776 | 60.6699
1776.1 | 60.3355
1776.2 | 60.0012
1776.3 | 59.6668
1776.4 | 59.3324
1776.5 | 58.9981
1776.6 | 58.6637
1776.7 | 58.3294
1776.8 | 57.995
1776.9 | 57.6607
1777 | 57.3263
1777.1 | 57.1605
1777.2 | 56.9946
1777.3 | 56.8288
1777.4 | 56.6629
1777.5 | 56.4971
1777.6 | 56.3313
1777.7 | 56.1654
1777.8 | 55.9996
1777.9 | 55.8337
1778 | 55.6679
1778.1 | 55.3999
1778.2 | 55.1319
1778.3 | 54.8639
1778.4 | 54.5959
1778.5 | 54.3279
1778.6 | 54.0599
1778.7 | 53.792
1778.8 | 53.524
1778.9 | 53.256
1779 | 52.988
1779.1 | 52.6874
1779.2 | 52.3869
1779.3 | 52.0864
1779.4 | 51.7858
1779.5 | 51.4853
1779.6 | 51.1847
1779.7 | 50.8842
1779.8 | 50.5836
1779.9 | 50.2831
1780 | 49.9825
1780.1 | 49.6406
1780.2 | 49.2986
1780.3 | 48.9567
1780.4 | 48.6147
1780.5 | 48.2728
1780.6 | 47.9308
1780.7 | 47.5888
1780.8 | 47.2469
1780.9 | 46.9049
1781 | 46.563
1781.1 | 46.2974
1781.2 | 46.0319
1781.3 | 45.7663
1781.4 | 45.5008
1781.5 | 45.2352
1781.6 | 44.9697
1781.7 | 44.7042
1781.8 | 44.4386
1781.9 | 44.1731
1782 | 43.9075
1782.1 | 43.5991
1782.2 | 43.2907
1782.3 | 42.9823
1782.4 | 42.6739
1782.5 | 42.3655
1782.6 | 42.057
1782.7 | 41.7486
1782.8 | 41.4402
1782.9 | 41.1318
1783 | 40.8234
1783.1 | 40.5722
1783.2 | 40.321
1783.3 | 40.0698
1783.4 | 39.8186
1783.5 | 39.5674
1783.6 | 39.3162
1783.7 | 39.065
1783.8 | 38.8139
1783.9 | 38.5627
1784 | 38.3115
1784.1 | 37.8638
1784.2 | 37.416
1784.3 | 36.9683
1784.4 | 36.5206
1784.5 | 36.0729
1784.6 | 35.6252
1784.7 | 35.1775
1784.8 | 34.7298
1784.9 | 34.2821
1785 | 33.8344
1785.1 | 33.6001
1785.2 | 33.3658
1785.3 | 33.1315
1785.4 | 32.8972
1785.5 | 32.6629
1785.6 | 32.4286
1785.7 | 32.1943
1785.8 | 31.96
1785.9 | 31.7257
1786 | 31.4914
1786.1 | 31.2289
1786.2 | 30.9665
1786.3 | 30.7041
1786.4 | 30.4416
1786.5 | 30.1792
1786.6 | 29.9168
1786.7 | 29.6543
1786.8 | 29.3919
1786.9 | 29.1295
1787 | 28.867
1787.1 | 28.7325
1787.2 | 28.5979
1787.3 | 28.4633
1787.4 | 28.3288
1787.5 | 28.1942
1787.6 | 28.0597
1787.7 | 27.9251
1787.8 | 27.7905
1787.9 | 27.656
1788 | 27.5214
1788.1 | 27.3159
1788.2 | 27.1104
1788.3 | 26.9049
1788.4 | 26.6994
1788.5 | 26.4939
1788.6 | 26.2884
1788.7 | 26.0829
1788.8 | 25.8774
1788.9 | 25.6719
1789 | 25.4664
1789.1 | 25.2498
1789.2 | 25.0333
1789.3 | 24.8168
1789.4 | 24.6003
1789.5 | 24.3838
1789.6 | 24.1673
1789.7 | 23.9508
1789.8 | 23.7343
1789.9 | 23.5178
1790 | 23.3013
1790.1 | 23.0854
1790.2 | 22.8695
1790.3 | 22.6536
1790.4 | 22.4377
1790.5 | 22.2218
1790.6 | 22.0058
1790.7 | 21.7899
1790.8 | 21.574
1790.9 | 21.3581
1791 | 21.1422
1791.1 | 20.9026
1791.2 | 20.663
1791.3 | 20.4234
1791.4 | 20.1838
1791.5 | 19.9442
1791.6 | 19.7046
1791.7 | 19.465
1791.8 | 19.2254
1791.9 | 18.9858
1792 | 18.7462
1792.1 | 18.4548
1792.2 | 18.1634
1792.3 | 17.872
1792.4 | 17.5806
1792.5 | 17.2892
1792.6 | 16.9978
1792.7 | 16.7064
1792.8 | 16.4149
1792.9 | 16.1235
1793 | 15.8321
1793.1 | 15.5866
1793.2 | 15.341
1793.3 | 15.0955
1793.4 | 14.8499
1793.5 | 14.6044
1793.6 | 14.3588
1793.7 | 14.1133
1793.8 | 13.8678
1793.9 | 13.6222
1794 | 13.3767
1794.1 | 13.0658
1794.2 | 12.7549
1794.3 | 12.444
1794.4 | 12.1331
1794.5 | 11.8223
1794.6 | 11.5114
1794.7 | 11.2005
1794.8 | 10.8896
1794.9 | 10.5787
1795 | 10.2678
1795.1 | 9.9202
1795.2 | 9.5725
1795.3 | 9.2248
1795.4 | 8.8771
1795.5 | 8.5294
1795.6 | 8.1817
1795.7 | 7.834
1795.8 | 7.4863
1795.9 | 7.1386
1796 | 6.7909
1796.1 | 6.3632
1796.2 | 5.9354
1796.3 | 5.5077
1796.4 | 5.08
1796.5 | 4.6522
1796.6 | 4.2245
1796.7 | 3.7967
1796.8 | 3.369
1796.9 | 2.9412
1797 | 2.5135
1797.1 | 2.2764
1797.2 | 2.0393
1797.3 | 1.8022
1797.4 | 1.5651
1797.5 | 1.3281
1797.6 | 1.091
1797.7 | 0.85389
1797.8 | 0.61681
1797.9 | 0.37972
1798 | 0.14263
1798.1 | 0.12989
1798.2 | 0.11714
1798.3 | 0.10439
1798.4 | 0.091647
1798.5 | 0.078901
1798.6 | 0.066155
1798.7 | 0.053408
1798.8 | 0.040662
1798.9 | 0.027915
1799 | 0.015169
1799.1 | 0.013652
1799.2 | 0.012135
1799.3 | 0.010618
1799.4 | 0.0091013
1799.5 | 0.0075844
1799.6 | 0.0060675
1799.7 | 0.0045506
1799.8 | 0.0030338
1799.9 | 0.0015169
1800 | 0

## NEDC-L
Time [sec] | Dyno Velocity [km/h] | Dyno Gear [-] | Bag Phases [-] | Dyno Gear [-] | OBD Engine Speed [rpm] | OBD Engine Coolant Temperature [°C] | Alternator Current [A] | Low-Voltage Battery Current [A] | Fuel Consumption [g/sec] | Dyno CO2 [g/sec] | Engine power [kW]
times | velocities | gears | bag_phases | target gears | target engine_speeds_out | target engine_coolant_temperatures | target alternator_currents | target battery_currents | target fuel_consumptions | target co2_emissions | target engine_powers_out
Add data here if you want a specific velocity profile and/or bag phases and/or gearshifting pattern to be used for NEDC prediction.
When the bag phases do not coincide with the standard ones, you must provide 'times', 'velocities' and 'bag_phases' vectors. The 'bag_phases' vector defines the phases integration times.
In case of manual transmission you can provide gearshifting pattern. This is not allowed for automatic or cvt transmissions. When you provide the 'gears' vector, you also must provide 'times' and 'velocities' vectors.
If nothing is provided the basic NEDC is run as specified by the regulation.

## WLTP-L
Time [sec] | Dyno Velocity [km/h] | OBD Velocity [km/h] | WLTP Theoretical Gear [-] | Bag Phases [-] | OBD Engine Speed [rpm] | OBD Engine Coolant Temperature [°C] | OBD Calculated Engine Load [%] | Alternator Current [A] | Low-Voltage Battery Current [A] | Dyno Gear [-] | Fuel Consumption [g/sec] | Dyno CO2 [g/sec] | Engine power [kW]
times | velocities | obd_velocities | target.calibration.gears | bag_phases | engine_speeds_out | engine_coolant_temperatures | co2_normalization_references | alternator_currents | battery_currents | target gears | target fuel_consumptions | target co2_emissions | target engine_powers_out
When the bag phases do not coincide with the standard ones, you must provide the 'bag_phases' vector that defines the phases integration times.
If nothing is provided the default WLTP is run as specified by the regulation.
Fill with the theoretical Gears that the vehicle has to follow during the WLTP test.
This field is mandatory only for manual transmition vehicles.

## meta.WLTP-L.10Hz.ts
Time [sec] | Dyno Velocity [km/h]
times | velocities

## prediction.WLTP
Time [sec] | Velocity [km/h] | Bag Phases [-] | WLTP- H Gear [-] | WLTP- L Gear [-]
times | velocities | bag_phases | gears WLTP-H | gears WLTP-L
0 | 0
1 | 0
2 | 0
3 | 0
4 | 0
5 | 0
6 | 0
7 | 0
8 | 0
9 | 0
10 | 0
11 | 0.0040576
12 | 0.65688
13 | 1.4105
14 | 3.7594
15 | 9.0949
16 | 14.3612
17 | 15.7474
18 | 18.7405
19 | 23.0756
20 | 26.0413
21 | 27.7528
22 | 28.0846
23 | 28.4614
24 | 29.1788
25 | 30.6854
26 | 32.1174
27 | 33.8447
28 | 36.6244
29 | 38.9363
30 | 40.9357
31 | 42.2142
32 | 42.748
33 | 43.9033
34 | 44.2964
35 | 44.3743
36 | 44.0641
37 | 43.0119
38 | 41.8197
39 | 39.007
40 | 36.1391
41 | 33.8108
42 | 31.5667
43 | 27.3024
44 | 24.0569
45 | 21.749
46 | 20.2386
47 | 19.7703
48 | 18.8256
49 | 17.4621
50 | 17.6898
51 | 17.6572
52 | 16.39
53 | 14.726
54 | 13.1472
55 | 12.5736
56 | 12.6077
57 | 12.6749
58 | 12.8844
59 | 13.0209
60 | 13.1988
61 | 14.1448
62 | 14.8667
63 | 15.557
64 | 16.0787
65 | 17.2513
66 | 17.7141
67 | 17.7157
68 | 19.5347
69 | 22.6396
70 | 26.027
71 | 28.9423
72 | 30.6456
73 | 33.4484
74 | 34.8411
75 | 35.7133
76 | 36.7174
77 | 37.9071
78 | 38.7442
79 | 38.9416
80 | 38.9316
81 | 38.6527
82 | 38.1305
83 | 37.6203
84 | 37.0505
85 | 36.4136
86 | 35.9683
87 | 35.5779
88 | 34.9896
89 | 33.5767
90 | 30.3306
91 | 25.0522
92 | 20.2654
93 | 15.5305
94 | 12.6071
95 | 10.2672
96 | 7.2153
97 | 4.5265
98 | 2.4768
99 | 0.69213
100 | 0.034032
101 | 0.002787
102 | 0
103 | 0
104 | 0
105 | 0
106 | 0
107 | 0
108 | 0
109 | 0
110 | 0
111 | 0
112 | 0
113 | 0
114 | 0
115 | 0
116 | 0
117 | 0
118 | 0
119 | 0
120 | 0
121 | 0
122 | 0
123 | 0
124 | 0
125 | 0
126 | 0
127 | 0
128 | 0
129 | 0
130 | 0
131 | 0
132 | 0
133 | 0
134 | 0
135 | 0
136 | 0.00010972
137 | 0.0026873
138 | 0.1047
139 | 1.5264
140 | 3.9652
141 | 8.8312
142 | 14.3328
143 | 16.8101
144 | 18.5118
145 | 21.3704
146 | 22.1783
147 | 24.2625
148 | 26.6681
149 | 28.3803
150 | 29.9261
151 | 29.8877
152 | 28.229
153 | 25.7494
154 | 21.5318
155 | 16.997
156 | 13.6597
157 | 12.7826
158 | 13.1904
159 | 15.4216
160 | 19.305
161 | 22.8787
162 | 24.723
163 | 26.1943
164 | 28.5086
165 | 30.8083
166 | 31.2273
167 | 31.6083
168 | 33.3177
169 | 35.6326
170 | 37.2635
171 | 37.877
172 | 36.6357
173 | 33.7778
174 | 29.6933
175 | 26.7333
176 | 24.8961
177 | 25.5306
178 | 26.9808
179 | 28.7356
180 | 29.6709
181 | 29.9712
182 | 28.896
183 | 27.2851
184 | 25.738
185 | 24.2024
186 | 22.6516
187 | 20.4569
188 | 18.2783
189 | 16.3675
190 | 14.8648
191 | 13.7887
192 | 13.5255
193 | 13.1349
194 | 12.4422
195 | 12.6916
196 | 12.7096
197 | 12.9005
198 | 13.0612
199 | 13.1149
200 | 13.0974
201 | 13.0826
202 | 13.6893
203 | 15.4877
204 | 18.038
205 | 19.9378
206 | 22.6488
207 | 25.6516
208 | 28.3393
209 | 31.7536
210 | 33.7842
211 | 36.202
212 | 37.8331
213 | 39.3669
214 | 41.3564
215 | 42.8811
216 | 44.1307
217 | 46.4736
218 | 48.4263
219 | 50.1039
220 | 51.6003
221 | 52.6909
222 | 52.801
223 | 53.4292
224 | 53.6734
225 | 53.9643
226 | 54.4666
227 | 55.0574
228 | 55.6317
229 | 56.113
230 | 56.5594
231 | 56.8347
232 | 56.5519
233 | 55.5559
234 | 54.2481
235 | 51.3593
236 | 50.0089
237 | 49.4617
238 | 48.9679
239 | 47.8472
240 | 46.2843
241 | 43.5847
242 | 40.529
243 | 37.9404
244 | 36.1987
245 | 33.5653
246 | 30.3487
247 | 27.1164
248 | 24.0445
249 | 21.7552
250 | 21.1845
251 | 20.1299
252 | 19.5289
253 | 18.181
254 | 17.6856
255 | 17.7322
256 | 17.0069
257 | 15.645
258 | 15.0511
259 | 16.5373
260 | 18.8129
261 | 21.0945
262 | 24.1506
263 | 27.5805
264 | 31.5114
265 | 33.6667
266 | 36.8227
267 | 39.3885
268 | 41.9092
269 | 42.8923
270 | 44.6927
271 | 45.9645
272 | 46.0313
273 | 45.5169
274 | 44.4548
275 | 42.538
276 | 39.0214
277 | 35.8411
278 | 33.1414
279 | 28.4873
280 | 23.9122
281 | 21.3517
282 | 21.8695
283 | 25.4879
284 | 29.6252
285 | 33.2468
286 | 35.5904
287 | 39.188
288 | 43.8807
289 | 45.8695
290 | 48.007
291 | 49.663
292 | 49.493
293 | 49.0151
294 | 48.159
295 | 47.5495
296 | 47.1222
297 | 46.7595
298 | 46.633
299 | 46.701
300 | 46.7968
301 | 46.9189
302 | 46.9122
303 | 46.0416
304 | 44.9594
305 | 44.2719
306 | 43.378
307 | 42.1497
308 | 40.9059
309 | 39.9523
310 | 39.5833
311 | 39.4888
312 | 38.9358
313 | 37.8206
314 | 36.6782
315 | 35.5311
316 | 34.3582
317 | 33.0829
318 | 31.7808
319 | 29.3968
320 | 27.8121
321 | 25.8938
322 | 25.3956
323 | 25.411
324 | 24.9606
325 | 24.3127
326 | 23.9359
327 | 23.7671
328 | 23.3802
329 | 21.5019
330 | 19.1968
331 | 17.66
332 | 16.7667
333 | 16.1263
334 | 15.6798
335 | 15.4063
336 | 14.5188
337 | 14.2325
338 | 13.9231
339 | 14.877
340 | 16.8904
341 | 19.5123
342 | 23.3754
343 | 25.4294
344 | 25.19
345 | 25.6965
346 | 26.1746
347 | 26.6158
348 | 26.8875
349 | 27.3633
350 | 27.9931
351 | 28.3538
352 | 27.896
353 | 27.7874
354 | 28.0225
355 | 27.9513
356 | 27.9153
357 | 28.0996
358 | 28.1419
359 | 27.308
360 | 25.7592
361 | 24.2518
362 | 22.7758
363 | 21.3285
364 | 20.2139
365 | 20.2707
366 | 20.491
367 | 20.8173
368 | 21.5801
369 | 22.5794
370 | 23.7432
371 | 24.5978
372 | 24.0611
373 | 22.5851
374 | 20.5519
375 | 17.0015
376 | 13.9585
377 | 12.1218
378 | 10.512
379 | 9.211
380 | 8.7857
381 | 7.2216
382 | 5.7553
383 | 4.8388
384 | 3.6585
385 | 1.7843
386 | 0.16314
387 | 0.011081
388 | 0.0012467
389 | 0
390 | 0
391 | 0
392 | 0
393 | 0.49196
394 | 2.9192
395 | 6.1311
396 | 10.7625
397 | 15.421
398 | 18.3584
399 | 22.7487
400 | 25.9982
401 | 25.7352
402 | 24.8347
403 | 24.9471
404 | 23.8981
405 | 22.2956
406 | 20.5698
407 | 18.8744
408 | 17.1846
409 | 15.4545
410 | 13.9672
411 | 13.1183
412 | 13.948
413 | 14.3984
414 | 14.8119
415 | 15.6356
416 | 16.7159
417 | 17.7815
418 | 18.7566
419 | 19.5338
420 | 19.1051
421 | 17.6721
422 | 16.7019
423 | 16.5415
424 | 16.7235
425 | 18.2166
426 | 21.0459
427 | 25.6602
428 | 30.4558
429 | 31.9645
430 | 33.2488
431 | 33.534
432 | 32.6238
433 | 31.798
434 | 31.4935
435 | 31.5631
436 | 31.1472
437 | 29.0439
438 | 26.8225
439 | 22.2818
440 | 17.4815
441 | 12.2862
442 | 7.3343
443 | 3.1912
444 | 0.88083
445 | 0.06866
446 | 0.0083119
447 | 0
448 | 0
449 | 0
450 | 0
451 | 0
452 | 0
453 | 0
454 | 0
455 | 0
456 | 0
457 | 0
458 | 0
459 | 0
460 | 0
461 | 0
462 | 0
463 | 0
464 | 0
465 | 0
466 | 0
467 | 0
468 | 0
469 | 0
470 | 0
471 | 0
472 | 0
473 | 0
474 | 0
475 | 0
476 | 0
477 | 0
478 | 0
479 | 0
480 | 0
481 | 0
482 | 0
483 | 0
484 | 0
485 | 0
486 | 0
487 | 0
488 | 0
489 | 0
490 | 0
491 | 0
492 | 0
493 | 0
494 | 0
495 | 0
496 | 0
497 | 0
498 | 0
499 | 0
500 | 0
501 | 0
502 | 0
503 | 0
504 | 0
505 | 0
506 | 0
507 | 0
508 | 0
509 | 0
510 | 0
511 | 0
512 | 0.0143
513 | 1.2494
514 | 4.5704
515 | 8.8803
516 | 13.6999
517 | 18.5087
518 | 20.6411
519 | 21.6026
520 | 21.2552
521 | 20.6766
522 | 19.5128
523 | 18.404
524 | 17.3697
525 | 15.4325
526 | 11.8449
527 | 7.6244
528 | 3.6925
529 | 0.88451
530 | 0.056512
531 | 0.0077148
532 | 0
533 | 0
534 | 0.34184
535 | 2.4507
536 | 3.8787
537 | 6.337
538 | 10.0239
539 | 15.0852
540 | 18.7315
541 | 23.0786
542 | 24.0769
543 | 24.5994
544 | 24.056
545 | 22.7356
546 | 21.1077
547 | 19.53
548 | 17.9477
549 | 16.4397
550 | 15.4705
551 | 14.8084
552 | 13.8261
553 | 13.511
554 | 13.6161
555 | 13.5829
556 | 13.55
557 | 13.2628
558 | 13.1016
559 | 14.4412
560 | 15.9033
561 | 16.973
562 | 17.3026
563 | 17.0199
564 | 15.6288
565 | 13.797
566 | 9.4852
567 | 3.9216
568 | 0.24649
569 | 0.039935
570 | 0.0031607
571 | 0
572 | 0
573 | 0
574 | 0
575 | 0
576 | 0
577 | 0
578 | 0
579 | 0
580 | 0
581 | 0
582 | 0
583 | 0
584 | 0
585 | 0
586 | 0
587 | 0
588 | 0
589 | 0
590 | 0
591 | 0
592 | 0
593 | 0
594 | 0
595 | 0
596 | 0
597 | 0
598 | 0
599 | 0
600 | 0
601 | 0
602 | 0.2602
603 | 1.4369
604 | 4.6612
605 | 8.8871
606 | 13.0924
607 | 19.2751
608 | 23.6039
609 | 30.8766
610 | 35.5214
611 | 38.4766
612 | 43.023
613 | 46.4153
614 | 47.813
615 | 48.617
616 | 48.4604
617 | 48.1183
618 | 48.0302
619 | 47.6384
620 | 46.9106
621 | 45.9808
622 | 45.1624
623 | 44.1965
624 | 43.7288
625 | 43.661
626 | 43.9343
627 | 44.6925
628 | 45.5555
629 | 45.9292
630 | 45.872
631 | 45.7592
632 | 45.9695
633 | 46.5015
634 | 47.4443
635 | 48.9785
636 | 50.7936
637 | 52.592
638 | 52.9195
639 | 53.0752
640 | 53.2376
641 | 52.9847
642 | 52.6934
643 | 52.9057
644 | 53.933
645 | 54.7956
646 | 55.3405
647 | 55.7525
648 | 56.0305
649 | 56.3815
650 | 56.79
651 | 56.9821
652 | 56.2506
653 | 55.0746
654 | 53.0156
655 | 50.1634
656 | 47.869
657 | 44.6255
658 | 41.1357
659 | 37.8465
660 | 35.2791
661 | 32.487
662 | 27.7912
663 | 23.3103
664 | 18.1316
665 | 13.7079
666 | 12.5063
667 | 13.1263
668 | 13.831
669 | 17.0934
670 | 21.8738
671 | 27.947
672 | 30.7518
673 | 32.9592
674 | 34.9573
675 | 37.1327
676 | 39.0056
677 | 40.602
678 | 40.5548
679 | 39.5738
680 | 37.6805
681 | 34.1162
682 | 29.127
683 | 24.3143
684 | 20.8898
685 | 19.0711
686 | 19.4846
687 | 21.6926
688 | 23.7484
689 | 25.6144
690 | 27.8683
691 | 29.841
692 | 30.4664
693 | 30.782
694 | 31.2281
695 | 32.2566
696 | 33.0232
697 | 32.0386
698 | 29.534
699 | 26.2299
700 | 24.0824
701 | 22.4685
702 | 21.3867
703 | 21.5687
704 | 21.8418
705 | 21.0577
706 | 20.0555
707 | 18.5291
708 | 16.5663
709 | 14.2336
710 | 12.7611
711 | 13.5028
712 | 16.0814
713 | 19.5411
714 | 21.6767
715 | 21.5094
716 | 19.6247
717 | 16.3583
718 | 13.141
719 | 12.5749
720 | 13.0343
721 | 14.7716
722 | 17.274
723 | 19.7654
724 | 22.0131
725 | 24.0118
726 | 26.497
727 | 29.7388
728 | 34.2994
729 | 36.7177
730 | 39.3205
731 | 40.9428
732 | 41.8428
733 | 42.2274
734 | 42.5268
735 | 42.6054
736 | 42.685
737 | 43.054
738 | 43.5932
739 | 43.9479
740 | 44.0131
741 | 44.824
742 | 46.015
743 | 47.1134
744 | 47.5859
745 | 47.4815
746 | 47.6784
747 | 48.0766
748 | 48.139
749 | 48.3642
750 | 49.0969
751 | 49.7068
752 | 49.8961
753 | 50.0016
754 | 49.847
755 | 49.1954
756 | 48.1547
757 | 47.0091
758 | 45.0223
759 | 40.9597
760 | 35.7864
761 | 30.2077
762 | 25.1768
763 | 19.6871
764 | 15.9498
765 | 13.3715
766 | 13.1474
767 | 14.9575
768 | 18.1135
769 | 21.6606
770 | 25.1815
771 | 29.8454
772 | 34.7246
773 | 38.8311
774 | 44.1819
775 | 46.1777
776 | 49.7256
777 | 54.0145
778 | 55.4778
779 | 57.2483
780 | 58.9533
781 | 60.4019
782 | 61.8822
783 | 62.6786
784 | 63.4484
785 | 64.0592
786 | 64.4643
787 | 64.9246
788 | 65.1646
789 | 65.1616
790 | 65.0018
791 | 65.1255
792 | 65.4544
793 | 65.7701
794 | 65.6755
795 | 64.1865
796 | 60.4835
797 | 56.0232
798 | 51.2063
799 | 46.8219
800 | 43.4705
801 | 41.8298
802 | 41.3945
803 | 42.6885
804 | 44.9965
805 | 46.4417
806 | 50.0601
807 | 51.8382
808 | 52.7166
809 | 52.6463
810 | 51.8077
811 | 50.4226
812 | 47.7667
813 | 44.6197
814 | 40.3635
815 | 35.8748
816 | 31.6564
817 | 27.3166
818 | 23.1628
819 | 18.5833
820 | 17.6014
821 | 18.9202
822 | 21.5446
823 | 24.8477
824 | 27.6292
825 | 30.516
826 | 33.2591
827 | 34.7376
828 | 36.2821
829 | 37.9474
830 | 40.3885
831 | 43.0508
832 | 45.8883
833 | 46.9132
834 | 48.4277
835 | 49.1367
836 | 49.7235
837 | 49.9405
838 | 50.2856
839 | 50.8938
840 | 51.7911
841 | 52.42
842 | 52.8919
843 | 54.2016
844 | 55.6134
845 | 56.6835
846 | 57.2629
847 | 57.4525
848 | 57.4956
849 | 57.7417
850 | 58.2572
851 | 59.3471
852 | 60.6264
853 | 61.4715
854 | 62.3411
855 | 62.8659
856 | 62.9738
857 | 63.2691
858 | 63.5999
859 | 64.0139
860 | 64.6436
861 | 65.6404
862 | 66.7157
863 | 67.9288
864 | 69.6385
865 | 71.5712
866 | 72.6676
867 | 73.2964
868 | 74.0626
869 | 75.1399
870 | 76.1812
871 | 76.7024
872 | 76.9067
873 | 76.6555
874 | 75.6085
875 | 74.9307
876 | 73.9999
877 | 72.8092
878 | 71.7795
879 | 70.9942
880 | 70.3447
881 | 69.9935
882 | 69.0707
883 | 68.6065
884 | 68.2777
885 | 67.9438
886 | 67.9565
887 | 68.287
888 | 68.6005
889 | 68.8983
890 | 69.0508
891 | 68.3486
892 | 67.2253
893 | 66.2726
894 | 65.2272
895 | 64.1651
896 | 63.1323
897 | 62.5235
898 | 62.2922
899 | 62.1877
900 | 62.0197
901 | 61.7797
902 | 61.935
903 | 60.7419
904 | 56.7471
905 | 51.4845
906 | 46.6274
907 | 43.3831
908 | 42.0319
909 | 41.1949
910 | 42.663
911 | 44.8072
912 | 47.4523
913 | 50.659
914 | 52.2415
915 | 53.8215
916 | 56.272
917 | 57.6489
918 | 58.4246
919 | 59.2545
920 | 59.268
921 | 59.2556
922 | 60.1751
923 | 61.6167
924 | 63.1203
925 | 64.0615
926 | 64.3427
927 | 63.3894
928 | 62.5966
929 | 62.0083
930 | 61.4107
931 | 61.0622
932 | 60.7638
933 | 60.0774
934 | 59.2481
935 | 58.9635
936 | 57.9477
937 | 57.0518
938 | 56.3155
939 | 55.6088
940 | 55.1188
941 | 54.7696
942 | 54.4032
943 | 54.0873
944 | 53.9242
945 | 53.9404
946 | 53.9855
947 | 54.1361
948 | 54.5506
949 | 55.3647
950 | 56.1113
951 | 56.3567
952 | 55.6725
953 | 53.6799
954 | 49.7712
955 | 45.5305
956 | 40.5394
957 | 35.2532
958 | 30.1245
959 | 26.1161
960 | 25.4218
961 | 28.4294
962 | 33.9693
963 | 38.4926
964 | 45.1522
965 | 47.4776
966 | 50.4438
967 | 52.278
968 | 52.8678
969 | 52.3532
970 | 51.8461
971 | 51.0987
972 | 49.8795
973 | 47.5419
974 | 43.4398
975 | 38.7774
976 | 32.4762
977 | 27.3676
978 | 22.191
979 | 17.8134
980 | 14.2429
981 | 12.1999
982 | 10.5057
983 | 7.7143
984 | 5.9075
985 | 4.2707
986 | 2.5915
987 | 0.7052
988 | 0.03612
989 | 0.0027483
990 | 0.00076807
991 | 0
992 | 0
993 | 0
994 | 0
995 | 0
996 | 0
997 | 0
998 | 0
999 | 0
1000 | 0
1001 | 0
1002 | 0
1003 | 0
1004 | 0
1005 | 0
1006 | 0
1007 | 0
1008 | 0
1009 | 0
1010 | 0
1011 | 0
1012 | 0
1013 | 0
1014 | 0
1015 | 0
1016 | 0
1017 | 0
1018 | 0
1019 | 0
1020 | 0
1021 | 0
1022 | 0
1023 | 0
1024 | 0
1025 | 0
1026 | 0
1027 | 0.17525
1028 | 1.1911
1029 | 2.9851
1030 | 9.0837
1031 | 15.2381
1032 | 20.0147
1033 | 23.2008
1034 | 26.9664
1035 | 31.4514
1036 | 33.1551
1037 | 35.2607
1038 | 38.1633
1039 | 41.2773
1040 | 43.3038
1041 | 44.6858
1042 | 46.7368
1043 | 49.3481
1044 | 51.7672
1045 | 52.4287
1046 | 53.0262
1047 | 53.2609
1048 | 53.6221
1049 | 53.7645
1050 | 53.7832
1051 | 52.8225
1052 | 51.723
1053 | 50.1112
1054 | 47.6418
1055 | 44.7243
1056 | 41.3303
1057 | 37.5573
1058 | 32.8063
1059 | 27.6144
1060 | 23.6626
1061 | 19.1907
1062 | 15.1645
1063 | 12.9596
1064 | 12.2407
1065 | 12.8288
1066 | 14.0187
1067 | 17.5834
1068 | 21.9283
1069 | 24.2452
1070 | 25.3072
1071 | 26.7669
1072 | 28.8094
1073 | 31.347
1074 | 34.0025
1075 | 38.6095
1076 | 43.1451
1077 | 48.6281
1078 | 51.6938
1079 | 56.0979
1080 | 57.6448
1081 | 59.9836
1082 | 62.273
1083 | 63.2649
1084 | 62.9808
1085 | 61.8542
1086 | 60.3475
1087 | 59.0932
1088 | 58.3498
1089 | 58.6229
1090 | 58.8334
1091 | 58.6728
1092 | 58.6645
1093 | 58.9289
1094 | 59.5581
1095 | 60.9399
1096 | 62.1904
1097 | 63.2778
1098 | 64.0992
1099 | 63.6695
1100 | 62.5952
1101 | 61.4927
1102 | 60.002
1103 | 58.899
1104 | 58.6754
1105 | 59.5582
1106 | 61.4226
1107 | 62.1378
1108 | 63.3719
1109 | 63.5701
1110 | 63.2648
1111 | 62.6985
1112 | 61.9315
1113 | 61.6886
1114 | 62.2937
1115 | 64.2727
1116 | 67.6557
1117 | 68.8946
1118 | 69.9014
1119 | 69.8056
1120 | 68.8668
1121 | 67.7358
1122 | 66.7999
1123 | 66.3489
1124 | 65.4899
1125 | 64.3118
1126 | 61.5601
1127 | 57.4157
1128 | 52.5797
1129 | 47.7276
1130 | 42.9253
1131 | 37.8852
1132 | 33.8993
1133 | 30.079
1134 | 27.0709
1135 | 23.1523
1136 | 20.5638
1137 | 18.2554
1138 | 15.5859
1139 | 14.0569
1140 | 14.0068
1141 | 14.7445
1142 | 15.1486
1143 | 16.8271
1144 | 19.0629
1145 | 21.8953
1146 | 24.1703
1147 | 24.6862
1148 | 23.1311
1149 | 19.7253
1150 | 15.31
1151 | 12.9466
1152 | 12.7396
1153 | 12.8974
1154 | 13.434
1155 | 16.2318
1156 | 20.6517
1157 | 26.3894
1158 | 30.7851
1159 | 32.9776
1160 | 36.8103
1161 | 41.3663
1162 | 43.7086
1163 | 47.3618
1164 | 49.8643
1165 | 52.2473
1166 | 53.5931
1167 | 55.9154
1168 | 57.8619
1169 | 59.1488
1170 | 60.7102
1171 | 62.7547
1172 | 64.5891
1173 | 65.3598
1174 | 66.9835
1175 | 68.3895
1176 | 69.3416
1177 | 70.3164
1178 | 71.3386
1179 | 72.3464
1180 | 73.2073
1181 | 74.0623
1182 | 74.7863
1183 | 75.3894
1184 | 75.9767
1185 | 76.6138
1186 | 77.3115
1187 | 78.064
1188 | 78.6753
1189 | 79.3274
1190 | 80.2203
1191 | 80.9446
1192 | 81.6726
1193 | 82.3162
1194 | 82.9358
1195 | 83.3937
1196 | 83.6758
1197 | 83.9176
1198 | 84.2184
1199 | 84.7577
1200 | 85.2888
1201 | 85.8869
1202 | 86.5033
1203 | 87.1629
1204 | 87.7828
1205 | 88.283
1206 | 88.6303
1207 | 88.9227
1208 | 89.136
1209 | 89.5523
1210 | 90.0534
1211 | 90.5775
1212 | 90.9595
1213 | 91.2641
1214 | 91.6774
1215 | 92.0849
1216 | 92.2354
1217 | 92.6869
1218 | 92.9674
1219 | 93.1616
1220 | 93.3615
1221 | 93.6528
1222 | 93.9242
1223 | 94.1792
1224 | 94.3107
1225 | 94.3365
1226 | 94.4004
1227 | 94.5508
1228 | 94.7014
1229 | 94.8615
1230 | 95.0231
1231 | 95.1813
1232 | 95.338
1233 | 95.4637
1234 | 95.4899
1235 | 95.6038
1236 | 95.8091
1237 | 96.0147
1238 | 96.2168
1239 | 96.4139
1240 | 96.6312
1241 | 96.8833
1242 | 97.0687
1243 | 97.2117
1244 | 97.3382
1245 | 97.4635
1246 | 97.5939
1247 | 97.6662
1248 | 97.6068
1249 | 97.5085
1250 | 97.4189
1251 | 97.337
1252 | 97.2598
1253 | 97.225
1254 | 97.2627
1255 | 97.3101
1256 | 97.2926
1257 | 97.3079
1258 | 97.1535
1259 | 96.5865
1260 | 95.8768
1261 | 95.2531
1262 | 94.9293
1263 | 95.065
1264 | 95.1826
1265 | 95.2922
1266 | 95.2165
1267 | 95.0707
1268 | 94.9115
1269 | 94.7777
1270 | 94.6397
1271 | 94.4526
1272 | 94.3413
1273 | 94.187
1274 | 93.951
1275 | 93.6283
1276 | 93.0577
1277 | 92.4523
1278 | 91.7903
1279 | 90.9857
1280 | 90.4286
1281 | 89.9665
1282 | 89.4663
1283 | 88.6295
1284 | 87.823
1285 | 87.264
1286 | 86.6694
1287 | 85.8894
1288 | 85.257
1289 | 84.5519
1290 | 83.9452
1291 | 83.4954
1292 | 82.7248
1293 | 81.9719
1294 | 81.4737
1295 | 81.0415
1296 | 80.3888
1297 | 79.8279
1298 | 79.3186
1299 | 78.8646
1300 | 78.5572
1301 | 78.3733
1302 | 78.1907
1303 | 77.9365
1304 | 77.6466
1305 | 77.3305
1306 | 76.8668
1307 | 76.4547
1308 | 76.2458
1309 | 76.1312
1310 | 76.077
1311 | 76.0166
1312 | 75.9118
1313 | 75.8963
1314 | 75.7312
1315 | 75.5187
1316 | 75.3117
1317 | 75.0939
1318 | 74.6882
1319 | 74.0254
1320 | 73.4425
1321 | 73.369
1322 | 73.6162
1323 | 74.2195
1324 | 75.2795
1325 | 76.6891
1326 | 78.3879
1327 | 79.6344
1328 | 80.4928
1329 | 81.2052
1330 | 81.1946
1331 | 81.0314
1332 | 80.9114
1333 | 80.8214
1334 | 80.8074
1335 | 80.7485
1336 | 80.3977
1337 | 80.2318
1338 | 80.1884
1339 | 80.133
1340 | 80.0706
1341 | 79.9744
1342 | 79.8807
1343 | 79.8137
1344 | 79.9016
1345 | 80.2688
1346 | 80.7577
1347 | 81.2601
1348 | 81.5579
1349 | 81.7745
1350 | 81.7458
1351 | 81.281
1352 | 80.158
1353 | 78.9422
1354 | 77.7702
1355 | 76.6073
1356 | 75.2867
1357 | 73.5701
1358 | 71.3023
1359 | 68.9898
1360 | 67.2274
1361 | 64.8927
1362 | 62.423
1363 | 60.7358
1364 | 59.8815
1365 | 60.1486
1366 | 61.4472
1367 | 62.695
1368 | 63.1685
1369 | 62.6546
1370 | 61.3823
1371 | 59.4716
1372 | 58.3578
1373 | 58.1121
1374 | 58.0111
1375 | 57.5504
1376 | 56.6215
1377 | 55.0297
1378 | 51.965
1379 | 48.1168
1380 | 42.7942
1381 | 37.225
1382 | 31.9297
1383 | 28.0746
1384 | 29.158
1385 | 31.7886
1386 | 35.0033
1387 | 36.6255
1388 | 37.6012
1389 | 38.9697
1390 | 41.9703
1391 | 45.7001
1392 | 48.3942
1393 | 52.4242
1394 | 53.6286
1395 | 54.5414
1396 | 55.1202
1397 | 55.1025
1398 | 54.6165
1399 | 53.9264
1400 | 52.9553
1401 | 51.514
1402 | 49.7639
1403 | 47.9918
1404 | 46.5403
1405 | 43.4337
1406 | 38.7887
1407 | 34.1953
1408 | 29.5122
1409 | 28.1187
1410 | 27.068
1411 | 27.3538
1412 | 27.2871
1413 | 26.6073
1414 | 26.4057
1415 | 26.7939
1416 | 28.4395
1417 | 30.6607
1418 | 33.6482
1419 | 36.9539
1420 | 39.6984
1421 | 41.3569
1422 | 41.4614
1423 | 39.2516
1424 | 36.9248
1425 | 35.6945
1426 | 35.1025
1427 | 36.162
1428 | 38.6922
1429 | 40.9273
1430 | 42.3417
1431 | 42.0988
1432 | 40.7485
1433 | 37.6519
1434 | 33.6029
1435 | 28.7169
1436 | 23.4683
1437 | 19.9241
1438 | 20.2838
1439 | 21.5355
1440 | 21.6792
1441 | 22.5505
1442 | 22.0606
1443 | 20.6822
1444 | 19.3405
1445 | 18.1249
1446 | 18.4869
1447 | 18.4434
1448 | 17.7783
1449 | 16.3446
1450 | 12.4383
1451 | 7.4103
1452 | 3.5356
1453 | 0.87537
1454 | 0.0551
1455 | 0.0051296
1456 | 0
1457 | 0
1458 | 0
1459 | 0
1460 | 0
1461 | 0
1462 | 0
1463 | 0
1464 | 0
1465 | 0
1466 | 0
1467 | 0
1468 | 0
1469 | 0
1470 | 0
1471 | 0
1472 | 0
1473 | 0
1474 | 0.0027171
1475 | 0
1476 | 0
1477 | 0
1478 | 0
1479 | 0
1480 | 0.74661
1481 | 2.2475
1482 | 4.2361
1483 | 6.357
1484 | 8.0688
1485 | 8.4564
1486 | 9.7755
1487 | 11.2064
1488 | 12.133
1489 | 14.1781
1490 | 17.6328
1491 | 19.7806
1492 | 23.5545
1493 | 28.0653
1494 | 30.7642
1495 | 34.0905
1496 | 36.5294
1497 | 39.7467
1498 | 43.5302
1499 | 45.1678
1500 | 47.4437
1501 | 49.0086
1502 | 50.6838
1503 | 51.8319
1504 | 52.4863
1505 | 52.5286
1506 | 53.1202
1507 | 53.6279
1508 | 54.0455
1509 | 54.6804
1510 | 55.2412
1511 | 56.045
1512 | 57.0637
1513 | 58.1122
1514 | 59.3595
1515 | 61.5918
1516 | 64.8575
1517 | 67.9267
1518 | 68.6318
1519 | 70.1713
1520 | 71.5829
1521 | 72.5583
1522 | 73.1201
1523 | 73.4972
1524 | 73.7783
1525 | 73.8051
1526 | 73.228
1527 | 72.0686
1528 | 70.927
1529 | 69.4456
1530 | 67.3643
1531 | 64.8979
1532 | 62.772
1533 | 61.6654
1534 | 60.8042
1535 | 60.7238
1536 | 60.6873
1537 | 61.2302
1538 | 62.5791
1539 | 65.0331
1540 | 68.335
1541 | 71.5894
1542 | 74.7447
1543 | 78.1122
1544 | 81.7557
1545 | 84.6516
1546 | 86.0459
1547 | 88.3717
1548 | 89.5192
1549 | 90.4018
1550 | 90.9523
1551 | 91.2721
1552 | 91.8678
1553 | 92.509
1554 | 93.1726
1555 | 94.0221
1556 | 94.8659
1557 | 95.6522
1558 | 96.3601
1559 | 97.512
1560 | 98.6668
1561 | 99.7931
1562 | 101.7294
1563 | 103.2584
1564 | 104.7747
1565 | 106.4544
1566 | 108.1193
1567 | 109.9676
1568 | 111.9819
1569 | 113.6062
1570 | 115.0235
1571 | 116.6134
1572 | 118.0485
1573 | 119.3019
1574 | 120.4776
1575 | 121.553
1576 | 122.559
1577 | 123.1323
1578 | 123.473
1579 | 123.4355
1580 | 123.1856
1581 | 123.096
1582 | 122.7671
1583 | 122.4397
1584 | 122.1594
1585 | 121.8884
1586 | 121.317
1587 | 119.9982
1588 | 119.1085
1589 | 118.8625
1590 | 118.3528
1591 | 116.9086
1592 | 116.1545
1593 | 115.6816
1594 | 115.1792
1595 | 114.6879
1596 | 114.326
1597 | 114.1694
1598 | 114.0132
1599 | 113.4797
1600 | 112.7232
1601 | 111.7636
1602 | 110.6647
1603 | 109.675
1604 | 108.8422
1605 | 108.0824
1606 | 107.4264
1607 | 106.8026
1608 | 106.371
1609 | 106.1464
1610 | 106.1152
1611 | 106.2444
1612 | 106.4436
1613 | 106.6427
1614 | 106.8411
1615 | 107.0251
1616 | 107.2626
1617 | 107.774
1618 | 109.079
1619 | 110.3925
1620 | 111.4882
1621 | 112.6861
1622 | 113.9488
1623 | 115.098
1624 | 116.1027
1625 | 116.5158
1626 | 116.6423
1627 | 116.7329
1628 | 116.2894
1629 | 115.1168
1630 | 113.4699
1631 | 111.7246
1632 | 109.991
1633 | 108.6274
1634 | 107.4626
1635 | 106.5208
1636 | 106.1377
1637 | 105.9334
1638 | 105.9087
1639 | 105.8883
1640 | 105.4354
1641 | 104.8803
1642 | 104.4687
1643 | 103.852
1644 | 103.4935
1645 | 103.6785
1646 | 104.3092
1647 | 105.1795
1648 | 106.0572
1649 | 107.0173
1650 | 108.2078
1651 | 109.538
1652 | 111.0522
1653 | 112.5264
1654 | 113.9347
1655 | 115.2514
1656 | 115.9942
1657 | 116.4808
1658 | 117.0418
1659 | 117.859
1660 | 118.7727
1661 | 119.7085
1662 | 120.7103
1663 | 121.6403
1664 | 122.4135
1665 | 123.0213
1666 | 123.5666
1667 | 124.1093
1668 | 124.6588
1669 | 125.1615
1670 | 125.6009
1671 | 125.9729
1672 | 126.2023
1673 | 126.395
1674 | 126.5647
1675 | 126.72
1676 | 126.8166
1677 | 126.8766
1678 | 126.9304
1679 | 126.88
1680 | 126.6367
1681 | 126.3935
1682 | 126.1518
1683 | 125.9383
1684 | 125.7628
1685 | 125.6471
1686 | 125.655
1687 | 125.7402
1688 | 126.0765
1689 | 126.7473
1690 | 127.2127
1691 | 127.5169
1692 | 127.6785
1693 | 127.9263
1694 | 127.9962
1695 | 127.9835
1696 | 128.0354
1697 | 128.2286
1698 | 128.4429
1699 | 128.5031
1700 | 128.5705
1701 | 128.6073
1702 | 128.5506
1703 | 128.4457
1704 | 128.2854
1705 | 128.0312
1706 | 127.8848
1707 | 127.5869
1708 | 127.1095
1709 | 126.8498
1710 | 126.9277
1711 | 126.8687
1712 | 126.7058
1713 | 126.6325
1714 | 126.8112
1715 | 126.9517
1716 | 127.1789
1717 | 127.5712
1718 | 128.0515
1719 | 128.5341
1720 | 129.009
1721 | 129.4657
1722 | 129.9229
1723 | 130.3901
1724 | 130.8443
1725 | 131.1167
1726 | 131.135
1727 | 131.1076
1728 | 130.635
1729 | 129.4816
1730 | 128.0844
1731 | 126.0299
1732 | 124.107
1733 | 122.075
1734 | 119.8282
1735 | 117.281
1736 | 114.328
1737 | 112.1178
1738 | 110.134
1739 | 107.9919
1740 | 105.1355
1741 | 102.9174
1742 | 101.1092
1743 | 99.3253
1744 | 97.7184
1745 | 96.2326
1746 | 94.8225
1747 | 93.711
1748 | 92.6395
1749 | 91.6157
1750 | 90.6536
1751 | 90.0384
1752 | 89.6368
1753 | 89.2327
1754 | 88.7114
1755 | 88.1563
1756 | 87.6839
1757 | 87.2378
1758 | 86.847
1759 | 86.3895
1760 | 85.8059
1761 | 85.1671
1762 | 84.6489
1763 | 84.1261
1764 | 83.4333
1765 | 82.8338
1766 | 82.2476
1767 | 81.4865
1768 | 80.6094
1769 | 79.6027
1770 | 78.3641
1771 | 76.6454
1772 | 73.3987
1773 | 69.7624
1774 | 66.7209
1775 | 63.6032
1776 | 60.4983
1777 | 57.8743
1778 | 55.4906
1779 | 53.1426
1780 | 50.4527
1781 | 46.7843
1782 | 43.8088
1783 | 40.9728
1784 | 38.0487
1785 | 34.1076
1786 | 31.2701
1787 | 28.8776
1788 | 27.2784
1789 | 25.341
1790 | 23.3596
1791 | 21.2282
1792 | 18.7779
1793 | 15.9521
1794 | 13.2716
1795 | 10.2694
1796 | 6.7401
1797 | 2.536
1798 | 0.14168
1799 | 0.015294
1800 | 0
This sheet is intended for the calculation of theoretical WLTPs.
Add data here if you want a specific velocity profile and/or bag phases and/or gearshifting pattern to be used for WLTP prediction.
When the bag phases do not coincide with the standard ones, you must provide 'times', 'velocities' and 'bag_phases' vectors. The 'bag_phases' vector defines the phases integration times.
In case of manual transmission you can provide gearshifting pattern. This is not allowed for automatic or cvt transmissions. When you provide the 'gears' vector, you also must provide 'times' and 'velocities' vectors.
If the gears vectors are not provided, CO2MPAS predicts WLTP generating gearshifting pattern according to pre phase-1a version of the GTR spec.
If nothing is provided the default WLTP is run as specified by the regulation.
The road loads and other parameters are the same as for the measured test (as provided in the Inputs tab).

## gear_box_ratios
gear | gear box ratio | final drive ratio
[-] | [-] | [-] | Definitions:
1 | 3.642 |  | * gear box ratio matrix is an array: [Ratio for gear 1, Ratio for gear 2, …]
2 | 1.884
3 | 1.179 |  | * final drive ratio matrix is an array: [Ratio for gear 1, Ratio for gear 2, …]
4 | 0.869
5 | 0.705
6 | 0.592
7
8
9
10
11
12
13
14
15
16

## active_cylinder_ratios
Active cylinder ratios
[-] | Note:
1 | Make sure to set the parameter 'engine_has_cylinder_deactivation' in the 'Inputs' tab to TRUE.
Example:
If the vehicle has an engine with 4 cylinders and it has the possibility to deactivate 2 cylinders, you have to introduce the following ratio: 0.5 (2/4).
If the vehicle has an engine with 3 cylinders and it has the possibility to deactivate 1 cylinder, you have to introduce the following ratios: 0.66 (2/3).
If the vehicle has an engine with 6 cylinders and it has the possibility to deactivate 3 cylinders, you have to introduce the following ratio: 0.5 (3/6).
If the vehicle has an engine with 6 cylinders and it has the possibility to deactivate 2 or 3 cylinders, you have to introduce the following ratios: 0.66 (4/6) and 0.5 (3/6).
If the vehicle has an engine with 6 cylinders and it has the possibility to deactivate 2 or 3 or 4 cylinders, you have to introduce the following ratios: 0.66 (4/6), 0.5 (3/6), and 0.33 (2/6).

## T1_map
speed | power
RPM | kW
800 | 9.8361
900 | 15.3614
1000 | 20.5369
1100 | 25.3908
1200 | 29.9495
1300 | 34.2375
1400 | 38.2776
1500 | 42.0907
1600 | 45.6958
1700 | 49.1102
1800 | 52.3494
1900 | 55.427
2000 | 58.3547
2100 | 61.1427
2200 | 63.799
2300 | 66.33
2400 | 68.7402
2500 | 71.0324
2600 | 73.2073
2700 | 75.2641
2800 | 77.2
2900 | 79.0104
3000 | 80.6889
3100 | 82.2273
3200 | 83.6155
3300 | 84.8417
3400 | 85.8923
3500 | 86.7516
3600 | 87.4024
3700 | 87.8255
3800 | 88
3900 | 87.903
4000 | 87.5101

## meta.WLTP-H.pa
Parameter | Name | Value | Unit | Format | Comments
WLTP-H CO2 value phase 1 - Test B | test_b.co2_emission_low | 123.8057 | gCO2/km | float | Phase low, bag values not corrected for RCB, not rounded WLTP-H test measurements | Phase low, bag values not corrected for RCB, not rounded WLTP-H test measurements
WLTP-H CO2 value phase 2 - Test B | test_b.co2_emission_medium | 122.8137 | gCO2/km | float | Phase medium, bag values not corrected for RCB, not rounded WLTP-H test measurements | Phase medium, bag values not corrected for RCB, not rounded WLTP-H test measurements
WLTP-H CO2 value phase 3 - Test B | test_b.co2_emission_high | 123.2221 | gCO2/km | float | Phase high, bag values not corrected for RCB, not rounded WLTP-H test measurements | Phase high, bag values not corrected for RCB, not rounded WLTP-H test measurements
WLTP-H CO2 value phase 4 - Test B | test_b.co2_emission_extra_high | 164.2431 | gCO2/km | float | Phase extra high, bag values not corrected for RCB, not rounded WLTP-H test measurements | Phase extra high, bag values not corrected for RCB, not rounded WLTP-H test measurements
WLTP-H Combined fuel consumption - Test B | test_b.target.fuel_consumption_value | 5.3646 | l fuel/100km | float | Combined fuel consumption for WLTP-H test [l/100 km] | Combined fuel consumption for WLTP-H test [l/100 km]
WLTP-H RCB correction - Test B | test_b.rcb_correction | 0 |  | bool | 0 = No ¦ 1 = Yes - Correction performed? (default: 0) | 0 = No ¦ 1 = Yes - Correction performed? (default: 0)
WLTP-H Speed and distance correction - Test B | test_b.speed_distance_correction | 1 |  | bool | 0 = No ¦ 1 = Yes - Correction performed? (default: 0) | 0 = No ¦ 1 = Yes - Correction performed? (default: 0)
WLTP-H CO2 value combined corrected - Test B | test_b.target.corrected_co2_emission_value | 139.1177 | gCO2/km | float | Combined bag values corrected for RCB (if applicable), speed and distance (if applicable), Ki (if applicable), and ATCT (MCO2,C,5 values from appendix 4 to Annex I to Regulation (EU) 2017/1151) | Combined bag values corrected for RCB (if applicable), speed and distance (if applicable), Ki (if applicable), and ATCT (MCO2,C,5 values from appendix 4 to Annex I to Regulation (EU) 2017/1151)
WLTP-H CO2 value phase 1 - Test C | test_c.co2_emission_low | 124.5845 | gCO2/km | float | Phase low, bag values not corrected for RCB, not rounded WLTP-H test measurements | Phase low, bag values not corrected for RCB, not rounded WLTP-H test measurements
WLTP-H CO2 value phase 2 - Test C | test_c.co2_emission_medium | 124.534 | gCO2/km | float | Phase medium, bag values not corrected for RCB, not rounded WLTP-H test measurements | Phase medium, bag values not corrected for RCB, not rounded WLTP-H test measurements
WLTP-H CO2 value phase 3 - Test C | test_c.co2_emission_high | 125.1934 | gCO2/km | float | Phase high, bag values not corrected for RCB, not rounded WLTP-H test measurements | Phase high, bag values not corrected for RCB, not rounded WLTP-H test measurements
WLTP-H CO2 value phase 4 - Test C | test_c.co2_emission_extra_high | 169.1296 | gCO2/km | float | Phase extra high, bag values not corrected for RCB, not rounded WLTP-H test measurements | Phase extra high, bag values not corrected for RCB, not rounded WLTP-H test measurements
WLTP-H Combined fuel consumption - Test C | test_c.target.fuel_consumption_value | 5.4732 | l fuel/100km | float | Combined fuel consumption for WLTP-H test [l/100 km] | Combined fuel consumption for WLTP-H test [l/100 km]
WLTP-H RCB correction - Test C | test_c.rcb_correction | 0 |  | bool | 0 = No ¦ 1 = Yes - Correction performed? (default: 0) | 0 = No ¦ 1 = Yes - Correction performed? (default: 0)
WLTP-H Speed and distance correction - Test C | test_c.speed_distance_correction | 1 |  | bool | 0 = No ¦ 1 = Yes - Correction performed? (default: 0) | 0 = No ¦ 1 = Yes - Correction performed? (default: 0)
WLTP-H CO2 value combined corrected - Test C | test_c.target.corrected_co2_emission_value | 141.9346 | gCO2/km | float | Combined bag values corrected for RCB (if applicable), speed and distance (if applicable), Ki (if applicable), and ATCT (MCO2,C,5 values from appendix 4 to Annex I to Regulation (EU) 2017/1151) | Combined bag values corrected for RCB (if applicable), speed and distance (if applicable), Ki (if applicable), and ATCT (MCO2,C,5 values from appendix 4 to Annex I to Regulation (EU) 2017/1151)
In case that more than one WLTP-H have been performed:
WLTP-H test in spreadsheet "Inputs", "WLTP-H" and "meta.WLTP-H.10Hz.ts"
shall be chosen according to point 2.2 of Regulation 2017/1152 and 2017/1153
"meta.WLTP-H.pa", "meta.WLTP-H.test_X.1Hz.ts", "meta.WLTP-H.test_X.10Hz.ts"
should be filled with the remaining possible extra tests (maximum 2 tests, referred as B and C).
Maximum total number of WLTP-H tests: 3

## meta.WLTP-H.test_b.ts
Time [sec] | Dyno Velocity [km/h] | OBD Velocity [km/h] | Bag Phases [-] | OBD Engine Speed [rpm] | OBD Engine Coolant Temperature [°C] | OBD Calculated Engine Load [%] | Alternator Current [A] | Low-Voltage Battery Current [A]
times | velocities | obd_velocities | bag_phases | engine_speeds_out | engine_coolant_temperatures | co2_normalization_references | alternator_currents | battery_currents
0 | 0 | 0 |  | 809.7902 | 23.5 | 2.8299 | 0 | -6.7199
1 | 0 | 0 |  | 809.7902 | 23.5 | 2.8299 | 0 | -6.7199
2 | 0 | 0 |  | 809.6874 | 23.5082 | 2.8298 | 0 | -6.7199
3 | 0 | 0 |  | 809.5846 | 23.5163 | 2.8297 | 0 | -6.7199
4 | 0 | 0 |  | 809.4818 | 23.5245 | 2.8296 | 0 | -6.7199
5 | 0 | 0 |  | 809.379 | 23.5327 | 2.8295 | 0 | -6.7199
6 | 0 | 0 |  | 809.2762 | 23.5409 | 2.8294 | 0 | -6.7199
7 | 0 | 0 |  | 809.1734 | 23.549 | 2.8293 | 0 | -6.7199
8 | 0 | 0 |  | 809.0706 | 23.5572 | 2.8292 | 0 | -6.7199
9 | 0 | 0 |  | 807.7911 | 23.6589 | 2.828 | 0 | -6.7199
10 | 0 | 0 |  | 807.6883 | 23.6671 | 2.8279 | 0 | -6.7199
11 | 0.0040576 | 0.0040576 |  | 807.5557 | 23.6776 | 2.8277 | 0 | -6.7199
12 | 0.65688 | 0.65688 |  | 807.1642 | 23.7087 | 2.8273 | 0 | -6.7199
13 | 1.4105 | 1.4105 |  | 806.9325 | 23.7272 | 2.8271 | 0 | -6.7199
14 | 3.7594 | 3.7594 |  | 806.996 | 23.7221 | 2.8272 | 0 | -6.7199
15 | 9.0949 | 9.0949 |  | 1083.2336 | 23.6897 | 17.1979 | 0 | -6.7199
16 | 14.3612 | 14.3612 |  | 1710.465 | 23.6957 | 16.1322 | 0 | -6.7199
17 | 15.7474 | 15.7474 |  | 1875.5642 | 23.8288 | 12.356 | 0 | -6.7199
18 | 18.7405 | 18.7405 |  | 1154.6377 | 23.9653 | 22.7888 | 0 | -6.7199
19 | 23.0756 | 23.0756 |  | 1421.7303 | 24.0476 | 25.9071 | 0 | -6.7199
20 | 26.0413 | 26.0413 |  | 1604.4546 | 24.2233 | 20.076 | 0 | -6.7199
21 | 27.7528 | 27.7528 |  | 1709.9031 | 24.3851 | 13.1509 | 0 | -6.7199
22 | 28.0846 | 28.0846 |  | 1730.344 | 24.5583 | 9.1818 | 0 | -6.7199
23 | 28.4614 | 28.4614 |  | 1753.5559 | 24.7146 | 11.0668 | 0 | -6.7199
24 | 29.1788 | 29.1788 |  | 1797.7616 | 24.8604 | 15.3738 | 0 | -6.7199
25 | 30.6854 | 30.6854 |  | 1890.5825 | 25.0096 | 18.8974 | 0 | -6.7199
26 | 32.1174 | 32.1174 |  | 1978.8133 | 25.1783 | 18.8877 | 0 | -6.7199
27 | 33.8447 | 33.8447 |  | 1304.9299 | 25.402 | 25.3374 | 0 | -6.7199
28 | 36.6244 | 36.6244 |  | 1412.1049 | 25.6187 | 30.121 | 0 | -6.7199
29 | 38.9363 | 38.9363 |  | 1501.2432 | 25.802 | 26.7581 | 0 | -6.7199
30 | 40.9357 | 40.9357 |  | 1578.335 | 25.9933 | 24.7744 | 0 | -6.7199
31 | 42.2142 | 42.2142 |  | 1627.6276 | 26.2127 | 16.1337 | 0 | -6.7199
32 | 42.748 | 42.748 |  | 1214.8378 | 26.4185 | 16.8612 | 0 | -6.7199
33 | 43.9033 | 43.9033 |  | 1247.6716 | 26.6216 | 17.7877 | 0 | -6.7199
34 | 44.2964 | 44.2964 |  | 1258.8429 | 26.8409 | 10.3308 | 0 | -6.7199
35 | 44.3743 | 44.3743 |  | 1261.0563 | 27.0579 | 9.0117 | 0 | -6.7199
36 | 44.0641 | 44.0641 |  | 1252.2398 | 27.2409 | 2.2285 | 0 | -6.7199
37 | 43.0119 | 43.0119 |  | 1222.3392 | 27.4406 | 0 | 0 | -6.7199
38 | 41.8197 | 41.8197 |  | 1188.4583 | 27.6241 | 0 | 0 | -6.7199
39 | 39.007 | 39.007 |  | 1108.5261 | 27.7679 | 0 | 0 | -6.7199
40 | 36.1391 | 36.1391 |  | 1393.3967 | 27.9464 | 0 | 0 | -6.7199
41 | 33.8108 | 33.8108 |  | 2083.1458 | 28.1713 | 0 | 0 | -6.7199
42 | 31.5667 | 31.5667 |  | 1944.8823 | 28.3529 | 0 | 0 | -6.7199
43 | 27.3024 | 27.3024 |  | 1682.1483 | 28.609 | 0 | 0 | -6.7199
44 | 24.0569 | 24.0569 |  | 1482.1872 | 28.8484 | 0 | 0 | -6.7199
45 | 21.749 | 21.749 |  | 1339.9977 | 29.0208 | 0 | 0 | -6.7199
46 | 20.2386 | 20.2386 |  | 1246.9396 | 29.2112 | 1.9326 | 0 | -6.7199
47 | 19.7703 | 19.7703 |  | 1218.0848 | 29.4051 | 3.3299 | 0 | -6.7199
48 | 18.8256 | 18.8256 |  | 1159.8779 | 29.5827 | 0 | 0 | -6.7199
49 | 17.4621 | 17.4621 |  | 1075.8703 | 29.6799 | 2.456 | 0 | -6.7199
50 | 17.6898 | 17.6898 |  | 1089.8986 | 29.7714 | 6.5569 | 0 | -6.7199
51 | 17.6572 | 17.6572 |  | 1087.8943 | 29.875 | 2.1719 | 0 | -6.7199
52 | 16.39 | 16.39 |  | 1009.8149 | 29.9665 | 0 | 0 | -6.7199
53 | 14.726 | 14.726 |  | 907.2965 | 30.015 | 0 | 0 | -6.7199
54 | 13.1472 | 13.1472 |  | 810.0255 | 30.0264 | 0.46751 | 0 | -6.7199
55 | 12.5736 | 12.5736 |  | 800 | 30.0673 | 2.7389 | 0 | -6.7199
56 | 12.6077 | 12.6077 |  | 800 | 30.1059 | 2.7376 | 0 | -6.7199
57 | 12.6749 | 12.6749 |  | 800 | 30.1602 | 2.7357 | 0 | -6.7199
58 | 12.8844 | 12.8844 |  | 800 | 30.2144 | 2.7337 | 0 | -6.7199
59 | 13.0209 | 13.0209 |  | 802.2392 | 30.2687 | 2.7315 | 0 | -6.7199
60 | 13.1988 | 13.1988 |  | 813.1991 | 30.3 | 5.3098 | 0 | -6.7199
61 | 14.1448 | 14.1448 |  | 871.4852 | 30.3416 | 6.6726 | 0 | -6.7199
62 | 14.8667 | 14.8667 |  | 915.9669 | 30.3874 | 6.2555 | 0 | -6.7199
63 | 15.557 | 15.557 |  | 958.4963 | 30.4378 | 5.8988 | 0 | -6.7199
64 | 16.0787 | 16.0787 |  | 990.6401 | 30.4901 | 7.3893 | 0 | -6.7199
65 | 17.2513 | 17.2513 |  | 1062.8824 | 30.5406 | 8.4298 | 0 | -6.7199
66 | 17.7141 | 17.7141 |  | 1091.3977 | 30.5906 | 4.4431 | 0 | -6.7199
67 | 17.7157 | 17.7157 |  | 1091.496 | 30.6741 | 7.4663 | 0 | -6.7199
68 | 19.5347 | 19.5347 |  | 1203.5692 | 30.765 | 16.6185 | 0 | -6.7199
69 | 22.6396 | 22.6396 |  | 1394.8655 | 30.8551 | 22.6103 | 0 | -6.7199
70 | 26.027 | 26.027 |  | 1603.5695 | 30.9867 | 25.9151 | 0 | -6.7199
71 | 28.9423 | 28.9423 |  | 1783.1869 | 31.1171 | 20.4842 | 0 | -6.7199
72 | 30.6456 | 30.6456 |  | 1181.586 | 31.2341 | 22.1724 | 0 | -6.7199
73 | 33.4484 | 33.4484 |  | 1289.6493 | 31.3044 | 24.5699 | 0 | -6.7199
74 | 34.8411 | 34.8411 |  | 1343.35 | 31.4701 | 13.9865 | 0 | -6.7199
75 | 35.7133 | 35.7133 |  | 1376.9776 | 31.6238 | 14.4628 | 0 | -6.7199
76 | 36.7174 | 36.7174 |  | 1415.6937 | 31.7776 | 16.7971 | 0 | -6.7199
77 | 37.9071 | 37.9071 |  | 1461.562 | 31.872 | 17.1332 | 0 | -6.7199
78 | 38.7442 | 38.7442 |  | 1493.8394 | 31.9827 | 12.3492 | 0 | -6.7199
79 | 38.9416 | 38.9416 |  | 1501.4505 | 32.1201 | 8.8805 | 0 | -6.7199
80 | 38.9316 | 38.9316 |  | 1501.0625 | 32.2664 | 7.5068 | 0 | -6.7199
81 | 38.6527 | 38.6527 |  | 1490.3088 | 32.3838 | 4.939 | 0 | -6.7199
82 | 38.1305 | 38.1305 |  | 1470.1753 | 32.5044 | 4.0084 | 0 | -6.7199
83 | 37.6203 | 37.6203 |  | 1450.5042 | 32.6467 | 4.0263 | 0 | -6.7199
84 | 37.0505 | 37.0505 |  | 1428.5362 | 32.8188 | 3.0657 | 0 | -6.7199
85 | 36.4136 | 36.4136 |  | 1403.9799 | 32.9937 | 3.4845 | 0 | -6.7199
86 | 35.9683 | 35.9683 |  | 1386.8092 | 33.1747 | 4.6847 | 0 | -6.7199
87 | 35.5779 | 35.5779 |  | 1371.757 | 33.3631 | 4.2853 | 0 | -6.7199
88 | 34.9896 | 34.9896 |  | 1349.0755 | 33.5422 | 0 | 0 | -6.7199
89 | 33.5767 | 33.5767 |  | 1294.5982 | 33.6911 | 0 | 0 | -6.7199
90 | 30.3306 | 30.3306 |  | 1169.4411 | 33.8514 | 0 | 0 | -6.7199
91 | 25.0522 | 25.0522 |  | 965.9234 | 33.9581 | 0 | 0 | -6.7199
92 | 20.2654 | 20.2654 |  | 1248.5894 | 34.0218 | 0 | 0 | -6.7199
93 | 15.5305 | 15.5305 |  | 956.8609 | 34.1821 | 0 | 0 | -6.7199
94 | 12.6071 | 12.6071 |  | 800 | 34.2343 | 2.3802 | 0 | -6.7199
95 | 10.2672 | 10.2672 |  | 1222.8588 | 34.2735 | 0 | 0 | -6.7199
96 | 7.2153 | 7.2153 |  | 800 | 34.4093 | 2.3751 | 0 | -6.7199
97 | 4.5265 | 4.5265 |  | 800 | 34.4529 | 2.374 | 0 | -6.7199
98 | 2.4768 | 2.4768 |  | 800 | 34.4964 | 2.3729 | 0 | -6.7199
99 | 0.69213 | 0.69213 |  | 800 | 34.5399 | 2.3719 | 0 | -6.7199
100 | 0.034032 | 0.034032 |  | 0 | 34.5868 | 0 | 0 | -3.1029
101 | 0.002787 | 0.002787 |  | 0 | 34.638 | 0 | 0 | -3.1029
102 | 0 | 0 |  | 0 | 34.6634 | 0 | 0 | -3.1029
103 | 0 | 0 |  | 0 | 34.7411 | 0 | 0 | -3.1029
104 | 0 | 0 |  | 0 | 34.7665 | 0 | 0 | -3.1029
105 | 0 | 0 |  | 0 | 34.7919 | 0 | 0 | -3.1029
106 | 0 | 0 |  | 0 | 34.8174 | 0 | 0 | -3.1029
107 | 0 | 0 |  | 0 | 34.8428 | 0 | 0 | -3.1029
108 | 0 | 0 |  | 0 | 34.8683 | 0 | 0 | -3.1029
109 | 0 | 0 |  | 0 | 34.8937 | 0 | 0 | -3.1029
110 | 0 | 0 |  | 0 | 34.9192 | 0 | 0 | -3.1029
111 | 0 | 0 |  | 0 | 34.9446 | 0 | 0 | -3.1029
112 | 0 | 0 |  | 0 | 34.9701 | 0 | 0 | -3.1029
113 | 0 | 0 |  | 0 | 34.9955 | 0 | 0 | -3.1029
114 | 0 | 0 |  | 0 | 35.0209 | 0 | 0 | -3.1029
115 | 0 | 0 |  | 0 | 35.0464 | 0 | 0 | -3.1029
116 | 0 | 0 |  | 0 | 35.0718 | 0 | 0 | -3.1029
117 | 0 | 0 |  | 0 | 35.0973 | 0 | 0 | -3.1029
118 | 0 | 0 |  | 0 | 35.1227 | 0 | 0 | -3.1029
119 | 0 | 0 |  | 0 | 35.1482 | 0 | 0 | -3.1029
120 | 0 | 0 |  | 0 | 35.1736 | 0 | 0 | -3.1029
121 | 0 | 0 |  | 0 | 35.1991 | 0 | 0 | -3.1029
122 | 0 | 0 |  | 0 | 35.2245 | 0 | 0 | -3.1029
123 | 0 | 0 |  | 0 | 35.25 | 0 | 0 | -3.1029
124 | 0 | 0 |  | 0 | 35.2754 | 0 | 0 | -3.1029
125 | 0 | 0 |  | 0 | 35.3008 | 0 | 0 | -3.1029
126 | 0 | 0 |  | 0 | 35.3263 | 0 | 0 | -3.1029
127 | 0 | 0 |  | 0 | 35.3517 | 0 | 0 | -3.1029
128 | 0 | 0 |  | 0 | 35.3772 | 0 | 0 | -3.1029
129 | 0 | 0 |  | 0 | 35.4026 | 0 | 0 | -3.1029
130 | 0 | 0 |  | 0 | 35.4281 | 0 | 0 | -3.1029
131 | 0 | 0 |  | 0 | 35.4535 | 0 | 0 | -3.1029
132 | 0 | 0 |  | 0 | 35.479 | 0 | 0 | -3.1029
133 | 0 | 0 |  | 0 | 35.5044 | 0 | 0 | -3.1029
134 | 0 | 0 |  | 0 | 35.5298 | 0 | 0 | -3.1029
135 | 0 | 0 |  | 0 | 35.5553 | 0 | 0 | -3.1029
136 | 0.00010972 | 0.00010972 |  | 0 | 35.6329 | 0 | 0 | -3.1029
137 | 0.0026873 | 0.0026873 |  | 800 | 35.6584 | 2.3592 | 0 | -6.7199
138 | 0.1047 | 0.1047 |  | 800 | 35.6867 | 2.3591 | 0 | -6.7199
139 | 1.5264 | 1.5264 |  | 800 | 35.7224 | 2.3589 | 0 | -6.7199
140 | 3.9652 | 3.9652 |  | 800 | 35.7248 | 2.3589 | 0 | -6.7199
141 | 8.8312 | 8.8312 |  | 1051.8262 | 35.7018 | 15.4426 | 0 | -6.7199
142 | 14.3328 | 14.3328 |  | 1707.0769 | 35.6563 | 18.6479 | 0 | -6.7199
143 | 16.8101 | 16.8101 |  | 2002.1309 | 35.7269 | 12.0841 | 0 | -6.7199
144 | 18.5118 | 18.5118 |  | 1140.5482 | 35.8842 | 15.3165 | 0 | -6.7199
145 | 21.3704 | 21.3704 |  | 1316.6679 | 35.929 | 13.5756 | 0 | -6.7199
146 | 22.1783 | 22.1783 |  | 1366.4447 | 36.019 | 10.4088 | 0 | -6.7199
147 | 24.2625 | 24.2625 |  | 1494.8554 | 36.117 | 19.3879 | 0 | -6.7199
148 | 26.6681 | 26.6681 |  | 1643.0672 | 36.1841 | 17.9212 | 0 | -6.7199
149 | 28.3803 | 28.3803 |  | 1748.5602 | 36.2831 | 17.2231 | 0 | -6.7199
150 | 29.9261 | 29.9261 |  | 1843.8029 | 36.3251 | 13.6254 | 0 | -6.7199
151 | 29.8877 | 29.8877 |  | 1841.4362 | 36.4506 | 0 | 0 | -6.7199
152 | 28.229 | 28.229 |  | 1739.237 | 36.6217 | 0 | 0 | -6.7199
153 | 25.7494 | 25.7494 |  | 1586.4647 | 36.7367 | 0 | 0 | -6.7199
154 | 21.5318 | 21.5318 |  | 1326.6136 | 36.8747 | 0 | 0 | -6.7199
155 | 16.997 | 16.997 |  | 1047.2168 | 37.0086 | 0 | 0 | -6.7199
156 | 13.6597 | 13.6597 |  | 841.5977 | 37.1016 | 0.14968 | 0 | -6.7199
157 | 12.7826 | 12.7826 |  | 800 | 37.141 | 2.3531 | 0 | -6.7199
158 | 13.1904 | 13.1904 |  | 812.6831 | 37.21 | 6.7204 | 0 | -6.7199
159 | 15.4216 | 15.4216 |  | 950.1527 | 37.2144 | 15.1525 | 0 | -6.7199
160 | 19.305 | 19.305 |  | 1189.417 | 37.2077 | 22.436 | 0 | -6.7199
161 | 22.8787 | 22.8787 |  | 1409.5972 | 37.2504 | 18.8482 | 0 | -6.7199
162 | 24.723 | 24.723 |  | 1523.2288 | 37.2934 | 13.1283 | 0 | -6.7199
163 | 26.1943 | 26.1943 |  | 1613.8771 | 37.3576 | 16.6004 | 0 | -6.7199
164 | 28.5086 | 28.5086 |  | 1756.4655 | 37.4505 | 23.115 | 0 | -6.7199
165 | 30.8083 | 30.8083 |  | 1898.1547 | 37.4986 | 16.8874 | 0 | -6.7199
166 | 31.2273 | 31.2273 |  | 1204.015 | 37.5835 | 6.5087 | 0 | -6.7199
167 | 31.6083 | 31.6083 |  | 1218.7039 | 37.6777 | 13.0392 | 0 | -6.7199
168 | 33.3177 | 33.3177 |  | 1284.6101 | 37.7749 | 23.1031 | 0 | -6.7199
169 | 35.6326 | 35.6326 |  | 1373.8649 | 37.9156 | 23.4442 | 0 | -6.7199
170 | 37.2635 | 37.2635 |  | 1436.7486 | 38.0587 | 17.3125 | 0 | -6.7199
171 | 37.877 | 37.877 |  | 1460.4025 | 38.1682 | 5.8437 | 0 | -6.7199
172 | 36.6357 | 36.6357 |  | 1412.5427 | 38.2764 | 0 | 0 | -6.7199
173 | 33.7778 | 33.7778 |  | 1302.3499 | 38.3688 | 0 | 0 | -6.7199
174 | 29.6933 | 29.6933 |  | 1144.8694 | 38.5198 | 0 | 0 | -6.7199
175 | 26.7333 | 26.7333 |  | 1647.0842 | 38.5933 | 0 | 0 | -6.7199
176 | 24.8961 | 24.8961 |  | 1533.8925 | 38.7457 | 3.2131 | 0 | -6.7199
177 | 25.5306 | 25.5306 |  | 1572.9839 | 38.8302 | 13.1488 | 0 | -6.7199
178 | 26.9808 | 26.9808 |  | 1662.3361 | 38.924 | 16.4784 | 0 | -6.7199
179 | 28.7356 | 28.7356 |  | 1770.4502 | 39.0185 | 15.7402 | 0 | -6.7199
180 | 29.6709 | 29.6709 |  | 1828.0755 | 39.0416 | 11.7021 | 0 | -6.7199
181 | 29.9712 | 29.9712 |  | 1846.58 | 39.1718 | 5.7009 | 0 | -6.7199
182 | 28.896 | 28.896 |  | 1780.3349 | 39.3429 | 0 | 0 | -6.7199
183 | 27.2851 | 27.2851 |  | 1681.0846 | 39.4947 | 0 | 0 | -6.7199
184 | 25.738 | 25.738 |  | 1585.7658 | 39.6187 | 0 | 0 | -6.7199
185 | 24.2024 | 24.2024 |  | 1491.1542 | 39.7284 | 0 | 0 | -6.7199
186 | 22.6516 | 22.6516 |  | 1395.608 | 39.8246 | 0 | 0 | -6.7199
187 | 20.4569 | 20.4569 |  | 1260.3891 | 39.9325 | 0 | 0 | -6.7199
188 | 18.2783 | 18.2783 |  | 1126.1604 | 40.0664 | 0 | 0 | -6.7199
189 | 16.3675 | 16.3675 |  | 1008.4335 | 40.1459 | 0 | 0 | -6.7199
190 | 14.8648 | 14.8648 |  | 915.8459 | 40.1879 | 0 | 0 | -6.7199
191 | 13.7887 | 13.7887 |  | 849.5459 | 40.2395 | 1.4632 | 0 | -6.7199
192 | 13.5255 | 13.5255 |  | 833.3323 | 40.2764 | 2.8613 | 0 | -6.7199
193 | 13.1349 | 13.1349 |  | 809.2679 | 40.3356 | 2.3416 | 0 | -6.7199
194 | 12.4422 | 12.4422 |  | 800 | 40.3726 | 2.3415 | -6.647 | -0.07289
195 | 12.6916 | 12.6916 |  | 800 | 40.424 | 2.3413 | -6.4004 | -0.31951
196 | 12.7096 | 12.7096 |  | 800 | 40.4724 | 2.3411 | -6.4004 | -0.31951
197 | 12.9005 | 12.9005 |  | 800 | 40.519 | 2.3409 | -6.4004 | -0.31951
198 | 13.0612 | 13.0612 |  | 804.723 | 40.5674 | 2.3408 | -6.4004 | -0.31951
199 | 13.1149 | 13.1149 |  | 808.0331 | 40.6158 | 2.3406 | -6.4004 | -0.31951
200 | 13.0974 | 13.0974 |  | 806.9545 | 40.6413 | 2.3405 | -6.647 | -0.07289
201 | 13.0826 | 13.0826 |  | 806.04 | 40.6696 | 2.3404 | -6.4004 | -0.31951
202 | 13.6893 | 13.6893 |  | 843.4212 | 40.718 | 6.9141 | -3.0021 | -3.7179
203 | 15.4877 | 15.4877 |  | 954.2235 | 40.7223 | 12.1403 | -0.99661 | -5.7233
204 | 18.038 | 18.038 |  | 1111.3517 | 40.7325 | 13.1432 | -4.0725 | -2.6474
205 | 19.9378 | 19.9378 |  | 1228.4023 | 40.7887 | 14.225 | -5.7425 | -0.97739
206 | 22.6488 | 22.6488 |  | 1395.434 | 40.8763 | 20.8363 | -8.2544 | 1.5344
207 | 25.6516 | 25.6516 |  | 1580.4398 | 41.0144 | 21.3066 | -9.0415 | 2.3216
208 | 28.3393 | 28.3393 |  | 1746.0365 | 41.1212 | 26.7298 | -9.2928 | 2.5729
209 | 31.7536 | 31.7536 |  | 1956.3952 | 41.1842 | 26.7125 | -6.5003 | -0.21968
210 | 33.7842 | 33.7842 |  | 2081.5065 | 41.2897 | 24.0027 | -5.0067 | -1.7132
211 | 36.202 | 36.202 |  | 1395.8215 | 41.3462 | 24.8631 | -5.0067 | -1.7132
212 | 37.8331 | 37.8331 |  | 1458.708 | 41.5045 | 19.0446 | -6.6767 | -0.043196
213 | 39.3669 | 39.3669 |  | 1517.8457 | 41.5984 | 23.7927 | -6.6767 | -0.043196
214 | 41.3564 | 41.3564 |  | 1594.5567 | 41.6844 | 25.6665 | -6.6767 | -0.043196
215 | 42.8811 | 42.8811 |  | 1653.3418 | 41.7998 | 19.7898 | -5.8996 | -0.82029
216 | 44.1307 | 44.1307 |  | 1254.1328 | 41.9048 | 26.9369 | -6.6767 | -0.043196
217 | 46.4736 | 46.4736 |  | 1320.7142 | 42.035 | 34.204 | -6.6767 | -0.043196
218 | 48.4263 | 48.4263 |  | 1376.2082 | 42.1879 | 28.7162 | -6.6767 | -0.043196
219 | 50.1039 | 50.1039 |  | 1423.8834 | 42.3547 | 27.9701 | -6.6767 | -0.043196
220 | 51.6003 | 51.6003 |  | 1466.4086 | 42.5139 | 26.9648 | -6.6767 | -0.043196
221 | 52.6909 | 52.6909 |  | 1497.4016 | 42.6103 | 16.4531 | -6.9571 | 0.23721
222 | 52.801 | 52.801 |  | 1217.346 | 42.7557 | 14.1125 | -6.0691 | -0.6508
223 | 53.4292 | 53.4292 |  | 1231.8303 | 42.9173 | 17.0865 | -5.465 | -1.2549
224 | 53.6734 | 53.6734 |  | 1237.4611 | 43.0883 | 12.7471 | -5.7737 | -0.94626
225 | 53.9643 | 53.9643 |  | 1244.1669 | 43.2595 | 15.8729 | -7.8746 | 1.1547
226 | 54.4666 | 54.4666 |  | 1255.7474 | 43.4456 | 17.9085 | -6.3363 | -0.38361
227 | 55.0574 | 55.0574 |  | 1269.3687 | 43.6191 | 18.5917 | -6.3363 | -0.38361
228 | 55.6317 | 55.6317 |  | 1282.6094 | 43.7926 | 17.9077 | -6.3363 | -0.38361
229 | 56.113 | 56.113 |  | 1293.7053 | 43.966 | 17.363 | -7.5034 | 0.78346
230 | 56.5594 | 56.5594 |  | 1303.9982 | 44.1522 | 16.8557 | -7.8746 | 1.1547
231 | 56.8347 | 56.8347 |  | 1310.3448 | 44.3383 | 12.8036 | -5.7737 | -0.94626
232 | 56.5519 | 56.5519 |  | 1303.8246 | 44.5095 | 3.971 | -27.5765 | 20.8566
233 | 55.5559 | 55.5559 |  | 1280.8617 | 44.6606 | 2.1056 | -51.7721 | 45.0522
234 | 54.2481 | 54.2481 |  | 1541.6558 | 44.8118 | 0 | -28.8109 | 22.091
235 | 51.3593 | 51.3593 |  | 1459.5586 | 44.9322 | 0 | -34.3844 | 27.6645
236 | 50.0089 | 50.0089 |  | 1421.1826 | 45.0708 | 3.4697 | -16.9626 | 10.2427
237 | 49.4617 | 49.4617 |  | 1405.6318 | 45.22 | 6.0402 | -6.4489 | -0.27108
238 | 48.9679 | 48.9679 |  | 1391.6003 | 45.3754 | 2.9247 | -26.624 | 19.9041
239 | 47.8472 | 47.8472 |  | 1359.7511 | 45.544 | 0 | -62.6371 | 55.9171
240 | 46.2843 | 46.2843 |  | 1315.3341 | 45.694 | 0 | -32.9101 | 26.1902
241 | 43.5847 | 43.5847 |  | 1238.6161 | 45.8518 | 0 | -44.4819 | 37.762
242 | 40.529 | 40.529 |  | 1151.7771 | 46.0268 | 0 | -35.4793 | 28.7593
243 | 37.9404 | 37.9404 |  | 1462.8458 | 46.0355 | 0 | -29.6692 | 22.9493
244 | 36.1987 | 36.1987 |  | 1395.694 | 46.162 | 0 | -26.2975 | 19.5776
245 | 33.5653 | 33.5653 |  | 1294.1573 | 46.3373 | 0 | -21.1107 | 14.3908
246 | 30.3487 | 30.3487 |  | 1170.1361 | 46.4951 | 0 | -7.829 | 1.109
247 | 27.1164 | 27.1164 |  | 1670.6874 | 46.6121 | 0 | -10.9504 | 4.2305
248 | 24.0445 | 24.0445 |  | 1481.4248 | 46.7132 | 0 | -16.8785 | 10.1586
249 | 21.7552 | 21.7552 |  | 1340.3785 | 46.7645 | 0 | -34.9292 | 28.2092
250 | 21.1845 | 21.1845 |  | 1305.2169 | 46.8583 | 3.0031 | -29.5522 | 22.8322
251 | 20.1299 | 20.1299 |  | 1240.2377 | 46.9441 | 1.8093 | -9.7902 | 3.0703
252 | 19.5289 | 19.5289 |  | 1203.2104 | 47.0299 | 1.4725 | -18.6977 | 11.9778
253 | 18.181 | 18.181 |  | 1120.1622 | 47.0872 | 1.4166 | -39.3753 | 32.6554
254 | 17.6856 | 17.6856 |  | 1089.6404 | 47.1378 | 4.3009 | 0 | -6.7199
255 | 17.7322 | 17.7322 |  | 1092.5143 | 47.1712 | 3.5308 | 0 | -6.7199
256 | 17.0069 | 17.0069 |  | 1047.8269 | 47.2306 | 1.207 | -39.3753 | 32.6554
257 | 15.645 | 15.645 |  | 963.916 | 47.2812 | 0.9085 | -39.3753 | 32.6554
258 | 15.0511 | 15.0511 |  | 927.3274 | 47.3159 | 5.0992 | 0 | -6.7199
259 | 16.5373 | 16.5373 |  | 1018.8918 | 47.3563 | 11.7994 | 0 | -6.7199
260 | 18.8129 | 18.8129 |  | 1159.0986 | 47.3598 | 13.601 | -0.56009 | -6.1598
261 | 21.0945 | 21.0945 |  | 1299.6702 | 47.3675 | 17.2499 | -2.9878 | -3.7321
262 | 24.1506 | 24.1506 |  | 1487.9632 | 47.4238 | 22.6746 | -4.1104 | -2.6095
263 | 27.5805 | 27.5805 |  | 1699.2864 | 47.4534 | 30.6143 | -4.8595 | -1.8604
264 | 31.5114 | 31.5114 |  | 1941.4743 | 47.5346 | 28.2416 | -20.6801 | 13.9602
265 | 33.6667 | 33.6667 |  | 1298.0685 | 47.6017 | 25.5123 | -1.0788 | -5.6411
266 | 36.8227 | 36.8227 |  | 1419.7518 | 47.7139 | 32.2861 | -4.4824 | -2.2376
267 | 39.3885 | 39.3885 |  | 1518.6792 | 47.8508 | 31.1356 | -4.4204 | -2.2995
268 | 41.9092 | 41.9092 |  | 1615.87 | 47.9392 | 23.6946 | -1.4943 | -5.2257
269 | 42.8923 | 42.8923 |  | 1653.7743 | 48.0398 | 20.1502 | -1.6527 | -5.0672
270 | 44.6927 | 44.6927 |  | 1270.1056 | 48.1239 | 27.3038 | -0.60494 | -6.115
271 | 45.9645 | 45.9645 |  | 1306.2484 | 48.2202 | 14.9914 | -0.089507 | -6.6304
272 | 46.0313 | 46.0313 |  | 1308.1447 | 48.3408 | 6.1158 | 0 | -6.7199
273 | 45.5169 | 45.5169 |  | 1293.5269 | 48.4512 | 2.1091 | -11.9954 | 5.2755
274 | 44.4548 | 44.4548 |  | 1263.3446 | 48.5615 | 0 | -48.2372 | 41.5172
275 | 42.538 | 42.538 |  | 1208.87 | 48.6632 | 0 | -15.8666 | 9.1467
276 | 39.0214 | 39.0214 |  | 1504.5269 | 48.7485 | 0 | -25.9329 | 19.2129
277 | 35.8411 | 35.8411 |  | 1381.9051 | 48.848 | 0 | -14.8751 | 8.1552
278 | 33.1414 | 33.1414 |  | 1277.8161 | 48.9576 | 0 | -21.0666 | 14.3467
279 | 28.4873 | 28.4873 |  | 1098.3671 | 49.082 | 0 | -12.6797 | 5.9598
280 | 23.9122 | 23.9122 |  | 921.9702 | 49.1559 | 0 | -5.2419 | -1.478
281 | 21.3517 | 21.3517 |  | 1315.5163 | 49.2063 | 1.5985 | -41.1052 | 34.3853
282 | 21.8695 | 21.8695 |  | 1347.4201 | 49.3223 | 16.4301 | -6.305 | -0.4149
283 | 25.4879 | 25.4879 |  | 1570.3576 | 49.4143 | 29.7297 | -4.0264 | -2.6936
284 | 29.6252 | 29.6252 |  | 1825.2634 | 49.5328 | 33.3989 | -5.7868 | -0.93312
285 | 33.2468 | 33.2468 |  | 2048.3982 | 49.6449 | 28.3969 | -3.7498 | -2.9701
286 | 35.5904 | 35.5904 |  | 1372.2389 | 49.7346 | 27.6398 | -3.1064 | -3.6135
287 | 39.188 | 39.188 |  | 1510.9512 | 49.8941 | 51.6733 | -5.363 | -1.357
288 | 43.8807 | 43.8807 |  | 1691.8827 | 49.9576 | 42.8562 | -5.9244 | -0.79556
289 | 45.8695 | 45.8695 |  | 1768.5633 | 49.9922 | 26.4872 | -4.5373 | -2.1827
290 | 48.007 | 48.007 |  | 1364.2918 | 50.0289 | 34.5256 | -6.0776 | -0.64236
291 | 49.663 | 49.663 |  | 1411.3526 | 50.1632 | 17.2296 | -4.0218 | -2.6981
292 | 49.493 | 49.493 |  | 1406.5236 | 50.2543 | 5.1797 | -5.1165 | -1.6034
293 | 49.0151 | 49.0151 |  | 1392.9419 | 50.369 | 3.6909 | -18.6563 | 11.9364
294 | 48.159 | 48.159 |  | 1368.6119 | 50.4968 | 2.391 | -20.9247 | 14.2048
295 | 47.5495 | 47.5495 |  | 1351.29 | 50.6094 | 4.8446 | -3.3488 | -3.3711
296 | 47.1222 | 47.1222 |  | 1339.1462 | 50.7363 | 5.6049 | -10.861 | 4.1411
297 | 46.7595 | 46.7595 |  | 1328.8392 | 50.8632 | 6.9112 | -10.861 | 4.1411
298 | 46.633 | 46.633 |  | 1325.2448 | 50.9958 | 9.144 | -2.2567 | -4.4632
299 | 46.701 | 46.701 |  | 1327.1776 | 51.0006 | 10.1621 | -2.2567 | -4.4632
300 | 46.7968 | 46.7968 |  | 1329.9002 | 51.1412 | 10.3847 | -8.9832 | 2.2633
301 | 46.9189 | 46.9189 |  | 1333.3696 | 51.2842 | 10.8926 | -2.5134 | -4.2065
302 | 46.9122 | 46.9122 |  | 1333.1807 | 51.4271 | 5.2767 | -3.2492 | -3.4707
303 | 46.0416 | 46.0416 |  | 1308.4382 | 51.554 | 0 | -45.3316 | 38.6117
304 | 44.9594 | 44.9594 |  | 1277.6849 | 51.6686 | 3.459 | -85.2302 | 63.8013
305 | 44.2719 | 44.2719 |  | 1258.1463 | 51.7707 | 3.6422 | -46.1398 | 39.4198
306 | 43.378 | 43.378 |  | 1232.7432 | 51.8796 | 0 | -52.0834 | 45.3635
307 | 42.1497 | 42.1497 |  | 1197.8348 | 51.9918 | 0 | -73.9393 | 63.8013
308 | 40.9059 | 40.9059 |  | 1577.1867 | 52.0706 | 0 | -50.6825 | 43.9625
309 | 39.9523 | 39.9523 |  | 1540.4187 | 52.184 | 3.6517 | -23.0162 | 16.2963
310 | 39.5833 | 39.5833 |  | 1526.1911 | 52.2502 | 7.7024 | -14.8559 | 8.136
311 | 39.4888 | 39.4888 |  | 1522.5456 | 52.3365 | 6.8132 | -15.0157 | 8.2958
312 | 38.9358 | 38.9358 |  | 1501.2267 | 52.4052 | 2.9342 | -58.7194 | 51.9995
313 | 37.8206 | 37.8206 |  | 1458.2262 | 52.491 | 0 | -48.3638 | 41.6439
314 | 36.6782 | 36.6782 |  | 1414.1801 | 52.581 | 0 | -49.9071 | 43.1871
315 | 35.5311 | 35.5311 |  | 1369.9542 | 52.6541 | 0 | -49.9071 | 43.1871
316 | 34.3582 | 34.3582 |  | 1324.73 | 52.7711 | 0 | -50.8677 | 44.1478
317 | 33.0829 | 33.0829 |  | 1275.5604 | 52.842 | 1.8441 | -86.2375 | 63.8013
318 | 31.7808 | 31.7808 |  | 1225.3534 | 52.9152 | 0 | -18.3192 | 11.5993
319 | 29.3968 | 29.3968 |  | 1133.437 | 52.9796 | 0 | 0 | -6.7199
320 | 27.8121 | 27.8121 |  | 1713.5523 | 53.0246 | 0 | 0 | -6.7199
321 | 25.8938 | 25.8938 |  | 1595.3615 | 53.0226 | 0 | 0 | -6.7199
322 | 25.3956 | 25.3956 |  | 1564.6699 | 53.0882 | 6.4654 | 0 | -6.7199
323 | 25.411 | 25.411 |  | 1565.6159 | 53.1429 | 5.4754 | 0 | -6.7199
324 | 24.9606 | 24.9606 |  | 1537.8667 | 53.2018 | 2.8904 | 0 | -6.7199
325 | 24.3127 | 24.3127 |  | 1497.9505 | 53.2266 | 3.2394 | 0 | -6.7199
326 | 23.9359 | 23.9359 |  | 1474.7366 | 53.2574 | 4.7065 | 0 | -6.7199
327 | 23.7671 | 23.7671 |  | 1464.3332 | 53.2938 | 5.4822 | 0 | -6.7199
328 | 23.3802 | 23.3802 |  | 1440.4958 | 53.3159 | 0 | 0 | -6.7199
329 | 21.5019 | 21.5019 |  | 1324.7695 | 53.3846 | 0 | 0 | -6.7199
330 | 19.1968 | 19.1968 |  | 1182.7512 | 53.4489 | 0 | 0 | -6.7199
331 | 17.66 | 17.66 |  | 1088.0654 | 53.4852 | 0 | 0 | -6.7199
332 | 16.7667 | 16.7667 |  | 800 | 53.5322 | 2.2958 | 0 | -6.7199
333 | 16.1263 | 16.1263 |  | 800 | 53.5556 | 2.2957 | 0 | -6.7199
334 | 15.6798 | 15.6798 |  | 800 | 53.5789 | 2.2956 | 0 | -6.7199
335 | 15.4063 | 15.4063 |  | 800 | 53.6168 | 2.2955 | 0 | -6.7199
336 | 14.5188 | 14.5188 |  | 800 | 53.6402 | 2.2954 | 0 | -6.7199
337 | 14.2325 | 14.2325 |  | 876.893 | 53.6635 | 2.4409 | 0 | -6.7199
338 | 13.9231 | 13.9231 |  | 857.8249 | 53.6957 | 3.8207 | 0 | -6.7199
339 | 14.877 | 14.877 |  | 916.5977 | 53.7306 | 8.9157 | 0 | -6.7199
340 | 16.8904 | 16.8904 |  | 1040.6469 | 53.7287 | 12.217 | 0 | -6.7199
341 | 19.5123 | 19.5123 |  | 1202.1907 | 53.7468 | 19.538 | 0 | -6.7199
342 | 23.3754 | 23.3754 |  | 1440.1991 | 53.7783 | 23.0376 | 0 | -6.7199
343 | 25.4294 | 25.4294 |  | 1566.7488 | 53.8293 | 9.0408 | 0 | -6.7199
344 | 25.19 | 25.19 |  | 1552.0003 | 53.8821 | 5.8048 | 0 | -6.7199
345 | 25.6965 | 25.6965 |  | 1583.2066 | 53.9336 | 9.8096 | 0 | -6.7199
346 | 26.1746 | 26.1746 |  | 1612.6632 | 54.0031 | 8.8876 | 0 | -6.7199
347 | 26.6158 | 26.6158 |  | 1639.8446 | 54.069 | 8.5264 | 0 | -6.7199
348 | 26.8875 | 26.8875 |  | 1656.5885 | 54.1464 | 8.5412 | 0 | -6.7199
349 | 27.3633 | 27.3633 |  | 1685.9004 | 54.2238 | 10.1736 | 0 | -6.7199
350 | 27.9931 | 27.9931 |  | 1724.7065 | 54.2931 | 10.6271 | 0 | -6.7199
351 | 28.3538 | 28.3538 |  | 1746.9267 | 54.325 | 6.5588 | 0 | -6.7199
352 | 27.896 | 27.896 |  | 1718.722 | 54.3227 | 4.4565 | 0 | -6.7199
353 | 27.7874 | 27.7874 |  | 1712.0337 | 54.3658 | 8.0319 | 0 | -6.7199
354 | 28.0225 | 28.0225 |  | 1726.5157 | 54.4347 | 7.7445 | 0 | -6.7199
355 | 27.9513 | 27.9513 |  | 1722.1305 | 54.4746 | 6.3826 | 0 | -6.7199
356 | 27.9153 | 27.9153 |  | 1719.9117 | 54.5388 | 7.57 | 0 | -6.7199
357 | 28.0996 | 28.0996 |  | 1731.2668 | 54.5788 | 8.4333 | 0 | -6.7199
358 | 28.1419 | 28.1419 |  | 1733.8706 | 54.6188 | 5.3564 | 0 | -6.7199
359 | 27.308 | 27.308 |  | 1682.4953 | 54.662 | 0 | 0 | -6.7199
360 | 25.7592 | 25.7592 |  | 1587.073 | 54.7483 | 0 | 0 | -6.7199
361 | 24.2518 | 24.2518 |  | 1494.1987 | 54.7931 | 0 | 0 | -6.7199
362 | 22.7758 | 22.7758 |  | 1403.257 | 54.8296 | 0 | 0 | -6.7199
363 | 21.3285 | 21.3285 |  | 1314.0899 | 54.9071 | 0 | 0 | -6.7199
364 | 20.2139 | 20.2139 |  | 1245.4125 | 54.9803 | 2.6887 | 0 | -6.7199
365 | 20.2707 | 20.2707 |  | 1248.9138 | 55.0478 | 6.1037 | 0 | -6.7199
366 | 20.491 | 20.491 |  | 1262.4874 | 55.1267 | 5.8395 | 0 | -6.7199
367 | 20.8173 | 20.8173 |  | 1282.5935 | 55.2057 | 7.3723 | 0 | -6.7199
368 | 21.5801 | 21.5801 |  | 1329.5906 | 55.2719 | 9.3386 | 0 | -6.7199
369 | 22.5794 | 22.5794 |  | 1391.1573 | 55.3405 | 10.6605 | 0 | -6.7199
370 | 23.7432 | 23.7432 |  | 1462.8608 | 55.3939 | 11.6196 | 0 | -6.7199
371 | 24.5978 | 24.5978 |  | 1515.5127 | 55.3925 | 7.2567 | 0 | -6.7199
372 | 24.0611 | 24.0611 |  | 1482.4485 | 55.4167 | 0 | 0 | -6.7199
373 | 22.5851 | 22.5851 |  | 1391.5071 | 55.4533 | 0 | 0 | -6.7199
374 | 20.5519 | 20.5519 |  | 1266.2398 | 55.5288 | 0 | 0 | -6.7199
375 | 17.0015 | 17.0015 |  | 1047.4943 | 55.5932 | 0 | 0 | -6.7199
376 | 13.9585 | 13.9585 |  | 860.0059 | 55.6382 | 0.096258 | 0 | -6.7199
377 | 12.1218 | 12.1218 |  | 800 | 55.6497 | 2.2887 | 0 | -6.7199
378 | 10.512 | 10.512 |  | 800 | 55.666 | 2.2886 | 0 | -6.7199
379 | 9.211 | 9.211 |  | 800 | 55.6867 | 2.2885 | 0 | -6.7199
380 | 8.7857 | 8.7857 |  | 800 | 55.71 | 2.2885 | 0 | -6.7199
381 | 7.2216 | 7.2216 |  | 800 | 55.7334 | 2.2884 | 0 | -6.7199
382 | 5.7553 | 5.7553 |  | 800 | 55.7215 | 2.2884 | 0 | -6.7199
383 | 4.8388 | 4.8388 |  | 800 | 55.755 | 2.2883 | 0 | -6.7199
384 | 3.6585 | 3.6585 |  | 800 | 55.7783 | 2.2882 | 0 | -6.7199
385 | 1.7843 | 1.7843 |  | 800 | 55.799 | 2.2882 | 0 | -6.7199
386 | 0.16314 | 0.16314 |  | 800 | 55.8292 | 2.2881 | 0 | -6.7199
387 | 0.011081 | 0.011081 |  | 800 | 55.8526 | 2.288 | 0 | -6.7199
388 | 0.0012467 | 0.0012467 |  | 0 | 55.8874 | 0 | 0 | -3.1029
389 | 0 | 0 |  | 0 | 55.9055 | 0 | 0 | -3.1029
390 | 0 | 0 |  | 0 | 55.9174 | 0 | 0 | -3.1029
391 | 0 | 0 |  | 0 | 55.9292 | 0 | 0 | -3.1029
392 | 0 | 0 |  | 0 | 55.9411 | 0 | 0 | -3.1029
393 | 0.49196 | 0.49196 |  | 800 | 55.953 | 2.2877 | 0 | -6.7199
394 | 2.9192 | 2.9192 |  | 800 | 55.9418 | 2.2877 | 0 | -6.7199
395 | 6.1311 | 6.1311 |  | 800 | 55.9136 | 2.2878 | 0 | -6.7199
396 | 10.7625 | 10.7625 |  | 1281.8522 | 55.8774 | 16.6279 | 0 | -6.7199
397 | 15.421 | 15.421 |  | 1836.6941 | 55.8565 | 17.288 | 0 | -6.7199
398 | 18.3584 | 18.3584 |  | 1131.0941 | 55.8726 | 18.6237 | 0 | -6.7199
399 | 22.7487 | 22.7487 |  | 1401.5883 | 55.8848 | 28.1222 | 0 | -6.7199
400 | 25.9982 | 25.9982 |  | 1601.7962 | 55.9643 | 13.9762 | 0 | -6.7199
401 | 25.7352 | 25.7352 |  | 1585.5914 | 55.9775 | 0 | 0 | -6.7199
402 | 24.8347 | 24.8347 |  | 1530.1099 | 56.0495 | 5.0077 | 0 | -6.7199
403 | 24.9471 | 24.9471 |  | 1537.0371 | 56.0888 | 4.8494 | 0 | -6.7199
404 | 23.8981 | 23.8981 |  | 1472.4073 | 56.1135 | 0 | 0 | -6.7199
405 | 22.2956 | 22.2956 |  | 1373.6716 | 56.1477 | 0 | 0 | -6.7199
406 | 20.5698 | 20.5698 |  | 1267.344 | 56.1947 | 0 | 0 | -6.7199
407 | 18.8744 | 18.8744 |  | 1162.8838 | 56.2515 | 0 | 0 | -6.7199
408 | 17.1846 | 17.1846 |  | 1058.7733 | 56.3165 | 0 | 0 | -6.7199
409 | 15.4545 | 15.4545 |  | 952.1788 | 56.3562 | 0 | 0 | -6.7199
410 | 13.9672 | 13.9672 |  | 860.5419 | 56.3814 | 0.09414 | 0 | -6.7199
411 | 13.1183 | 13.1183 |  | 808.2439 | 56.4105 | 2.2861 | 0 | -6.7199
412 | 13.948 | 13.948 |  | 859.3642 | 56.4453 | 5.9617 | 0 | -6.7199
413 | 14.3984 | 14.3984 |  | 887.1127 | 56.4628 | 4.3231 | 0 | -6.7199
414 | 14.8119 | 14.8119 |  | 912.5858 | 56.5065 | 5.4918 | 0 | -6.7199
415 | 15.6356 | 15.6356 |  | 963.3369 | 56.5375 | 7.1159 | 0 | -6.7199
416 | 16.7159 | 16.7159 |  | 1029.8977 | 56.5378 | 7.9809 | 0 | -6.7199
417 | 17.7815 | 17.7815 |  | 1095.5504 | 56.5272 | 8.0742 | 0 | -6.7199
418 | 18.7566 | 18.7566 |  | 1155.6297 | 56.5313 | 8.4306 | 0 | -6.7199
419 | 19.5338 | 19.5338 |  | 1203.5126 | 56.5916 | 5.91 | 0 | -6.7199
420 | 19.1051 | 19.1051 |  | 1177.0991 | 56.6705 | 0 | 0 | -6.7199
421 | 17.6721 | 17.6721 |  | 1088.813 | 56.7244 | 0 | 0 | -6.7199
422 | 16.7019 | 16.7019 |  | 1029.0342 | 56.7783 | 2.2137 | 0 | -6.7199
423 | 16.5415 | 16.5415 |  | 1019.1501 | 56.821 | 3.8127 | 0 | -6.7199
424 | 16.7235 | 16.7235 |  | 1030.3652 | 56.8526 | 6.6324 | 0 | -6.7199
425 | 18.2166 | 18.2166 |  | 1122.3551 | 56.894 | 12.7728 | 0 | -6.7199
426 | 21.0459 | 21.0459 |  | 1296.6731 | 56.9121 | 22.2357 | 0 | -6.7199
427 | 25.6602 | 25.6602 |  | 1580.9685 | 56.936 | 36.6441 | 0 | -6.7199
428 | 30.4558 | 30.4558 |  | 1876.4386 | 57.0269 | 27.727 | 0 | -6.7199
429 | 31.9645 | 31.9645 |  | 1969.3919 | 57.1116 | 15.3876 | 0 | -6.7199
430 | 33.2488 | 33.2488 |  | 1281.9548 | 57.133 | 14.1375 | 0 | -6.7199
431 | 33.534 | 33.534 |  | 1292.9528 | 57.1659 | 3.3774 | 0 | -6.7199
432 | 32.6238 | 32.6238 |  | 1257.8588 | 57.2334 | 0 | 0 | -6.7199
433 | 31.798 | 31.798 |  | 1226.016 | 57.3008 | 2.4706 | 0 | -6.7199
434 | 31.4935 | 31.4935 |  | 1214.2782 | 57.3683 | 5.7442 | 0 | -6.7199
435 | 31.5631 | 31.5631 |  | 1216.9616 | 57.4271 | 6.8391 | 0 | -6.7199
436 | 31.1472 | 31.1472 |  | 1200.9248 | 57.5061 | 0 | 0 | -6.7199
437 | 29.0439 | 29.0439 |  | 1119.8278 | 57.565 | 0 | 0 | -6.7199
438 | 26.8225 | 26.8225 |  | 1652.5811 | 57.61 | 0 | 0 | -6.7199
439 | 22.2818 | 22.2818 |  | 1372.821 | 57.6928 | 0 | 0 | -6.7199
440 | 17.4815 | 17.4815 |  | 1077.0664 | 57.7766 | 0 | 0 | -6.7199
441 | 12.2862 | 12.2862 |  | 800 | 57.8217 | 2.2815 | 0 | -6.7199
442 | 7.3343 | 7.3343 |  | 873.5401 | 57.844 | 0.091591 | 0 | -6.7199
443 | 3.1912 | 3.1912 |  | 800 | 57.8643 | 2.2813 | 0 | -6.7199
444 | 0.88083 | 0.88083 |  | 800 | 57.8945 | 2.2812 | 0 | -6.7199
445 | 0.06866 | 0.06866 |  | 800 | 57.928 | 2.2811 | 0 | -6.7199
446 | 0.0083119 | 0.0083119 |  | 0 | 57.9514 | 0 | 0 | -3.1029
447 | 0 | 0 |  | 0 | 57.9632 | 0 | 0 | -3.1029
448 | 0 | 0 |  | 0 | 57.9814 | 0 | 0 | -3.1029
449 | 0 | 0 |  | 0 | 57.9932 | 0 | 0 | -3.1029
450 | 0 | 0 |  | 0 | 58.0051 | 0 | 0 | -3.1029
451 | 0 | 0 |  | 0 | 58.017 | 0 | 0 | -3.1029
452 | 0 | 0 |  | 0 | 58.0288 | 0 | 0 | -3.1029
453 | 0 | 0 |  | 0 | 58.0407 | 0 | 0 | -3.1029
454 | 0 | 0 |  | 0 | 58.0526 | 0 | 0 | -3.1029
455 | 0 | 0 |  | 0 | 58.0644 | 0 | 0 | -3.1029
456 | 0 | 0 |  | 0 | 58.0763 | 0 | 0 | -3.1029
457 | 0 | 0 |  | 0 | 58.0881 | 0 | 0 | -3.1029
458 | 0 | 0 |  | 0 | 58.1 | 0 | 0 | -3.1029
459 | 0 | 0 |  | 0 | 58.1119 | 0 | 0 | -3.1029
460 | 0 | 0 |  | 0 | 58.1237 | 0 | 0 | -3.1029
461 | 0 | 0 |  | 0 | 58.1356 | 0 | 0 | -3.1029
462 | 0 | 0 |  | 0 | 58.1475 | 0 | 0 | -3.1029
463 | 0 | 0 |  | 0 | 58.1593 | 0 | 0 | -3.1029
464 | 0 | 0 |  | 0 | 58.1712 | 0 | 0 | -3.1029
465 | 0 | 0 |  | 0 | 58.1831 | 0 | 0 | -3.1029
466 | 0 | 0 |  | 0 | 58.1949 | 0 | 0 | -3.1029
467 | 0 | 0 |  | 0 | 58.2068 | 0 | 0 | -3.1029
468 | 0 | 0 |  | 0 | 58.2187 | 0 | 0 | -3.1029
469 | 0 | 0 |  | 0 | 58.2305 | 0 | 0 | -3.1029
470 | 0 | 0 |  | 0 | 58.2424 | 0 | 0 | -3.1029
471 | 0 | 0 |  | 0 | 58.2543 | 0 | 0 | -3.1029
472 | 0 | 0 |  | 0 | 58.2661 | 0 | 0 | -3.1029
473 | 0 | 0 |  | 0 | 58.278 | 0 | 0 | -3.1029
474 | 0 | 0 |  | 0 | 58.2899 | 0 | 0 | -3.1029
475 | 0 | 0 |  | 0 | 58.3017 | 0 | 0 | -3.1029
476 | 0 | 0 |  | 0 | 58.3136 | 0 | 0 | -3.1029
477 | 0 | 0 |  | 0 | 58.3255 | 0 | 0 | -3.1029
478 | 0 | 0 |  | 0 | 58.3373 | 0 | 0 | -3.1029
479 | 0 | 0 |  | 0 | 58.3492 | 0 | 0 | -3.1029
480 | 0 | 0 |  | 0 | 58.361 | 0 | 0 | -3.1029
481 | 0 | 0 |  | 0 | 58.3729 | 0 | 0 | -3.1029
482 | 0 | 0 |  | 0 | 58.3848 | 0 | 0 | -3.1029
483 | 0 | 0 |  | 0 | 58.3966 | 0 | 0 | -3.1029
484 | 0 | 0 |  | 0 | 58.4085 | 0 | 0 | -3.1029
485 | 0 | 0 |  | 0 | 58.4204 | 0 | 0 | -3.1029
486 | 0 | 0 |  | 0 | 58.4322 | 0 | 0 | -3.1029
487 | 0 | 0 |  | 0 | 58.4441 | 0 | 0 | -3.1029
488 | 0 | 0 |  | 0 | 58.456 | 0 | 0 | -3.1029
489 | 0 | 0 |  | 0 | 58.4678 | 0 | 0 | -3.1029
490 | 0 | 0 |  | 0 | 58.4797 | 0 | 0 | -3.1029
491 | 0 | 0 |  | 0 | 58.4916 | 0 | 0 | -3.1029
492 | 0 | 0 |  | 0 | 58.5034 | 0 | 0 | -3.1029
493 | 0 | 0 |  | 0 | 58.5278 | 0 | 0 | -3.1029
494 | 0 | 0 |  | 0 | 58.5521 | 0 | 0 | -3.1029
495 | 0 | 0 |  | 0 | 58.5764 | 0 | 0 | -3.1029
496 | 0 | 0 |  | 0 | 58.6008 | 0 | 0 | -3.1029
497 | 0 | 0 |  | 0 | 58.6251 | 0 | 0 | -3.1029
498 | 0 | 0 |  | 0 | 58.6495 | 0 | 0 | -3.1029
499 | 0 | 0 |  | 0 | 58.6738 | 0 | 0 | -3.1029
500 | 0 | 0 |  | 0 | 58.6981 | 0 | 0 | -3.1029
501 | 0 | 0 |  | 0 | 58.7225 | 0 | 0 | -3.1029
502 | 0 | 0 |  | 0 | 58.7468 | 0 | 0 | -3.1029
503 | 0 | 0 |  | 0 | 58.7712 | 0 | 0 | -3.1029
504 | 0 | 0 |  | 0 | 58.7955 | 0 | 0 | -3.1029
505 | 0 | 0 |  | 0 | 58.8198 | 0 | 0 | -3.1029
506 | 0 | 0 |  | 0 | 58.8442 | 0 | 0 | -3.1029
507 | 0 | 0 |  | 0 | 58.8685 | 0 | 0 | -3.1029
508 | 0 | 0 |  | 0 | 58.8929 | 0 | 0 | -3.1029
509 | 0 | 0 |  | 0 | 58.9172 | 0 | 0 | -3.1029
510 | 0 | 0 |  | 0 | 59.0356 | 0 | 0 | -3.1029
511 | 0 | 0 |  | 0 | 59.0599 | 0 | 0 | -3.1029
512 | 0.0143 | 0.0143 |  | 800 | 59.0871 | 2.2773 | 0 | -6.7199
513 | 1.2494 | 1.2494 |  | 800 | 59.1344 | 2.2771 | 0 | -6.7199
514 | 4.5704 | 4.5704 |  | 800 | 59.1301 | 2.2771 | 0 | -6.7199
515 | 8.8803 | 8.8803 |  | 1057.6705 | 59.1061 | 12.6746 | 0 | -6.7199
516 | 13.6999 | 13.6999 |  | 1631.7017 | 59.1112 | 21.0229 | 0 | -6.7199
517 | 18.5087 | 18.5087 |  | 2204.4491 | 59.1122 | 21.0921 | 0 | -6.7199
518 | 20.6411 | 20.6411 |  | 1271.7359 | 59.1285 | 11.4131 | 0 | -6.7199
519 | 21.6026 | 21.6026 |  | 1330.9783 | 59.1744 | 6.3783 | 0 | -6.7199
520 | 21.2552 | 21.2552 |  | 1309.5709 | 59.2681 | 2.6933 | 0 | -6.7199
521 | 20.6766 | 20.6766 |  | 1273.9252 | 59.348 | 1.3755 | 0 | -6.7199
522 | 19.5128 | 19.5128 |  | 1202.2188 | 59.428 | 0 | 0 | -6.7199
523 | 18.404 | 18.404 |  | 1133.9038 | 59.5137 | 0.75705 | 0 | -6.7199
524 | 17.3697 | 17.3697 |  | 1070.1804 | 59.5675 | 0 | 0 | -6.7199
525 | 15.4325 | 15.4325 |  | 950.8224 | 59.6338 | 0 | 0 | -6.7199
526 | 11.8449 | 11.8449 |  | 800 | 59.6754 | 2.2754 | 0 | -6.7199
527 | 7.6244 | 7.6244 |  | 800 | 59.7081 | 2.2752 | 0 | -6.7199
528 | 3.6925 | 3.6925 |  | 800 | 59.7508 | 2.2751 | 0 | -6.7199
529 | 0.88451 | 0.88451 |  | 0 | 59.7935 | 0 | 0 | -3.1029
530 | 0.056512 | 0.056512 |  | 0 | 59.7941 | 0 | 0 | -3.1029
531 | 0.0077148 | 0.0077148 |  | 0 | 59.8444 | 0 | 0 | -3.1029
532 | 0 | 0 |  | 0 | 59.8688 | 0 | 0 | -3.1029
533 | 0 | 0 |  | 0 | 59.8931 | 0 | 0 | -3.1029
534 | 0.34184 | 0.34184 |  | 800 | 59.9203 | 2.2746 | 0 | -6.7199
535 | 2.4507 | 2.4507 |  | 800 | 59.9216 | 2.2746 | 0 | -6.7199
536 | 3.8787 | 3.8787 |  | 800 | 59.923 | 2.2745 | 0 | -6.7199
537 | 6.337 | 6.337 |  | 800 | 59.9243 | 2.2745 | 0 | -6.7199
538 | 10.0239 | 10.0239 |  | 1193.8739 | 59.9085 | 14.7221 | 0 | -6.7199
539 | 15.0852 | 15.0852 |  | 1796.6992 | 59.9336 | 19.9421 | 0 | -6.7199
540 | 18.7315 | 18.7315 |  | 2230.974 | 59.9667 | 24.0229 | -5.5188 | -1.2011
541 | 23.0786 | 23.0786 |  | 1421.9118 | 59.8901 | 20.1607 | -4.464 | -2.2559
542 | 24.0769 | 24.0769 |  | 1483.4203 | 59.9404 | 7.946 | -4.0529 | -2.6671
543 | 24.5994 | 24.5994 |  | 1515.6143 | 59.9951 | 6.9669 | -5.0594 | -1.6605
544 | 24.056 | 24.056 |  | 1482.1309 | 60.0318 | 2.4431 | -51.7721 | 45.0522
545 | 22.7356 | 22.7356 |  | 1400.7809 | 60.0808 | 0 | -31.3138 | 24.5939
546 | 21.1077 | 21.1077 |  | 1300.4853 | 60.1556 | 0 | -32.0896 | 25.3697
547 | 19.53 | 19.53 |  | 1203.2776 | 60.2262 | 0 | -33.6329 | 26.9129
548 | 17.9477 | 17.9477 |  | 1105.7931 | 60.2991 | 0 | -33.6329 | 26.9129
549 | 16.4397 | 16.4397 |  | 1012.8821 | 60.3526 | 1.2809 | -53.1616 | 46.4416
550 | 15.4705 | 15.4705 |  | 953.1632 | 60.4077 | 2.0807 | -20.8694 | 14.1494
551 | 14.8084 | 14.8084 |  | 912.3699 | 60.4524 | 1.6154 | -25.6395 | 18.9196
552 | 13.8261 | 13.8261 |  | 851.8521 | 60.4971 | 2.1331 | -34.2976 | 27.5776
553 | 13.511 | 13.511 |  | 832.4356 | 60.5329 | 3.5742 | -8.9217 | 2.2018
554 | 13.6161 | 13.6161 |  | 838.9153 | 60.5573 | 3.7172 | -8.9217 | 2.2018
555 | 13.5829 | 13.5829 |  | 836.8667 | 60.6046 | 3.4452 | -9.1684 | 2.4484
556 | 13.55 | 13.55 |  | 834.8375 | 60.6352 | 3.1966 | -9.1684 | 2.4484
557 | 13.2628 | 13.2628 |  | 817.1451 | 60.6534 | 2.1687 | -11.747 | 5.027
558 | 13.1016 | 13.1016 |  | 807.2148 | 60.6892 | 2.272 | -6.0424 | -0.6775
559 | 14.4412 | 14.4412 |  | 889.7489 | 60.7238 | 8.9638 | -10.4291 | 3.7092
560 | 15.9033 | 15.9033 |  | 979.83 | 60.7345 | 8.3354 | 0 | -6.7199
561 | 16.973 | 16.973 |  | 1045.7344 | 60.747 | 7.0199 | -13.8138 | 7.0939
562 | 17.3026 | 17.3026 |  | 1066.0416 | 60.8064 | 4.9549 | -15.5119 | 8.7919
563 | 17.0199 | 17.0199 |  | 1048.6282 | 60.8785 | 1.5188 | -21.4609 | 14.741
564 | 15.6288 | 15.6288 |  | 962.9183 | 60.9392 | 0.78359 | -53.9009 | 47.181
565 | 13.797 | 13.797 |  | 800 | 60.9896 | 2.2711 | 0 | -6.7199
566 | 9.4852 | 9.4852 |  | 800 | 61.0323 | 2.2709 | 0 | -6.7199
567 | 3.9216 | 3.9216 |  | 800 | 61.077 | 2.2708 | 0 | -6.7199
568 | 0.24649 | 0.24649 |  | 800 | 61.1218 | 2.2706 | 0 | -6.7199
569 | 0.039935 | 0.039935 |  | 800 | 61.1536 | 2.2705 | -1.2362 | -5.4837
570 | 0.0031607 | 0.0031607 |  | 800 | 61.2009 | 2.2704 | -1.2362 | -5.4837
571 | 0 | 0 |  | 0 | 61.2281 | 0 | 0 | -3.1029
572 | 0 | 0 |  | 0 | 61.2524 | 0 | 0 | -3.1029
573 | 0 | 0 |  | 0 | 61.3708 | 0 | 0 | -3.1029
574 | 0 | 0 |  | 0 | 61.3951 | 0 | 0 | -3.1029
575 | 0 | 0 |  | 0 | 61.4194 | 0 | 0 | -3.1029
576 | 0 | 0 |  | 0 | 61.4438 | 0 | 0 | -3.1029
577 | 0 | 0 |  | 0 | 61.4681 | 0 | 0 | -3.1029
578 | 0 | 0 |  | 0 | 61.4925 | 0 | 0 | -3.1029
579 | 0 | 0 |  | 0 | 61.5168 | 0 | 0 | -3.1029
580 | 0 | 0 |  | 0 | 61.5411 | 0 | 0 | -3.1029
581 | 0 | 0 |  | 0 | 61.5655 | 0 | 0 | -3.1029
582 | 0 | 0 |  | 0 | 61.5898 | 0 | 0 | -3.1029
583 | 0 | 0 |  | 0 | 61.6141 | 0 | 0 | -3.1029
584 | 0 | 0 |  | 0 | 61.6385 | 0 | 0 | -3.1029
585 | 0 | 0 |  | 0 | 61.6628 | 0 | 0 | -3.1029
586 | 0 | 0 |  | 0 | 61.6872 | 0 | 0 | -3.1029
587 | 0 | 0 |  | 0 | 61.7115 | 0 | 0 | -3.1029
588 | 0 | 0 |  | 0 | 61.7358 | 0 | 0 | -3.1029
589 | 0 | 0 |  | 0 | 61.7602 | 0 | 0 | -3.1029
590 | 0 | 0 |  | 0 | 61.7845 | 0 | 0 | -3.1029
591 | 0 | 0 |  | 0 | 61.8089 | 0 | 0 | -3.1029
592 | 0 | 0 |  | 0 | 61.8332 | 0 | 0 | -3.1029
593 | 0 | 0 |  | 0 | 61.8575 | 0 | 0 | -3.1029
594 | 0 | 0 |  | 0 | 61.8819 | 0 | 0 | -3.1029
595 | 0 | 0 |  | 0 | 61.9062 | 0 | 0 | -3.1029
596 | 0 | 0 |  | 0 | 61.9306 | 0 | 0 | -3.1029
597 | 0 | 0 |  | 0 | 61.9549 | 0 | 0 | -3.1029
598 | 0 | 0 |  | 0 | 61.9792 | 0 | 0 | -3.1029
599 | 0 | 0 |  | 0 | 62.0036 | 0 | 0 | -3.1029
600 | 0 | 0 |  | 0 | 62.0279 | 0 | 0 | -3.1029
601 | 0 | 0 |  | 0 | 62.0585 | 0 | 0 | -3.1029
602 | 0.2602 | 0.2602 |  | 800 | 62.1058 | 2.2674 | -13.6769 | 6.957
603 | 1.4369 | 1.4369 |  | 800 | 62.1404 | 2.2673 | -10.7853 | 4.0653
604 | 4.6612 | 4.6612 |  | 800 | 62.1417 | 2.2673 | -15.8284 | 9.1085
605 | 8.8871 | 8.8871 |  | 1058.4802 | 62.1177 | 11.5905 | -7.5845 | 0.86456
606 | 13.0924 | 13.0924 |  | 1559.3426 | 62.1188 | 21.5266 | -6.264 | -0.45598
607 | 19.2751 | 19.2751 |  | 2295.7237 | 62.1002 | 28.2081 | -8.2275 | 1.5076
608 | 23.6039 | 23.6039 |  | 1454.2773 | 62.0457 | 36.3931 | -7.588 | 0.86805
609 | 30.8766 | 30.8766 |  | 1902.3638 | 62.0806 | 54.536 | -6.9739 | 0.25392
610 | 35.5214 | 35.5214 |  | 2188.5378 | 62.1659 | 32.6022 | -8.729 | 2.0091
611 | 38.4766 | 38.4766 |  | 1483.5205 | 62.263 | 41.1906 | -14.5277 | 7.8078
612 | 43.023 | 43.023 |  | 1658.8128 | 62.3132 | 53.5854 | -9.0222 | 2.3023
613 | 46.4153 | 46.4153 |  | 1789.6075 | 62.3214 | 32.4198 | -5.7409 | -0.97901
614 | 47.813 | 47.813 |  | 1358.7794 | 62.4264 | 20.1169 | -4.5292 | -2.1907
615 | 48.617 | 48.617 |  | 1381.6282 | 62.5076 | 13.2227 | -5.0516 | -1.6683
616 | 48.4604 | 48.4604 |  | 1377.1778 | 62.6099 | 5.6708 | -7.5807 | 0.86078
617 | 48.1183 | 48.1183 |  | 1367.4544 | 62.6921 | 7.9124 | -6.5742 | -0.14576
618 | 48.0302 | 48.0302 |  | 1364.9528 | 62.7671 | 7.9299 | -6.5742 | -0.14576
619 | 47.6384 | 47.6384 |  | 1353.8162 | 62.8421 | 4.0695 | -11.8722 | 5.1522
620 | 46.9106 | 46.9106 |  | 1333.1352 | 62.9244 | 2.6947 | -59.7776 | 53.0577
621 | 45.9808 | 45.9808 |  | 1306.7113 | 62.9998 | 3.0692 | -67.9956 | 61.2756
622 | 45.1624 | 45.1624 |  | 1283.452 | 63.0729 | 1.5293 | -39.3753 | 32.6554
623 | 44.1965 | 44.1965 |  | 1256.004 | 63.1528 | 1.7699 | -11.9954 | 5.2755
624 | 43.7288 | 43.7288 |  | 1242.7106 | 63.2328 | 6.1905 | 0 | -6.7199
625 | 43.661 | 43.661 |  | 1240.7837 | 63.3272 | 8.9511 | 0 | -6.7199
626 | 43.9343 | 43.9343 |  | 1248.5506 | 63.4233 | 13.2321 | 0 | -6.7199
627 | 44.6925 | 44.6925 |  | 1270.0991 | 63.5034 | 17.3958 | -0.089507 | -6.6304
628 | 45.5555 | 45.5555 |  | 1294.6231 | 63.6011 | 15.2963 | -0.089507 | -6.6304
629 | 45.9292 | 45.9292 |  | 1305.2432 | 63.7034 | 9.8944 | 0 | -6.7199
630 | 45.872 | 45.872 |  | 1303.6184 | 63.7994 | 7.2959 | 0 | -6.7199
631 | 45.7592 | 45.7592 |  | 1300.4126 | 63.8759 | 8.9663 | 0 | -6.7199
632 | 45.9695 | 45.9695 |  | 1306.3901 | 63.949 | 12.5339 | 0 | -6.7199
633 | 46.5015 | 46.5015 |  | 1321.5083 | 64.049 | 15.9436 | -0.089507 | -6.6304
634 | 47.4443 | 47.4443 |  | 1348.3004 | 64.1512 | 22.3679 | -0.76338 | -5.9565
635 | 48.9785 | 48.9785 |  | 1391.9003 | 64.2173 | 28.1312 | -0.60494 | -6.115
636 | 50.7936 | 50.7936 |  | 1443.4847 | 64.3479 | 33.2435 | -0.60494 | -6.115
637 | 52.592 | 52.592 |  | 1494.5918 | 64.4505 | 23.1204 | -0.089507 | -6.6304
638 | 52.9195 | 52.9195 |  | 1220.0788 | 64.5059 | 10.7323 | 0 | -6.7199
639 | 53.0752 | 53.0752 |  | 1223.6686 | 64.579 | 13.177 | -1.5126 | -5.2073
640 | 53.2376 | 53.2376 |  | 1227.4136 | 64.6789 | 9.9952 | 0 | -6.7199
641 | 52.9847 | 52.9847 |  | 1221.5819 | 64.7582 | 6.3461 | -2.2412 | -4.4787
642 | 52.6934 | 52.6934 |  | 1214.867 | 64.8382 | 8.6481 | 0 | -6.7199
643 | 52.9057 | 52.9057 |  | 1219.7608 | 64.9185 | 18.504 | -0.90853 | -5.8114
644 | 53.933 | 53.933 |  | 1243.4449 | 65.0208 | 23.7717 | -1.6074 | -5.1125
645 | 54.7956 | 54.7956 |  | 1263.3341 | 65.1168 | 19.1567 | -4.5292 | -2.1907
646 | 55.3405 | 55.3405 |  | 1275.8962 | 65.2191 | 16.9447 | -6.0213 | -0.69861
647 | 55.7525 | 55.7525 |  | 1285.395 | 65.3341 | 15.3752 | -6.0675 | -0.65243
648 | 56.0305 | 56.0305 |  | 1291.8049 | 65.437 | 15.0454 | -6.0675 | -0.65243
649 | 56.3815 | 56.3815 |  | 1299.8969 | 65.54 | 16.4284 | -6.0675 | -0.65243
650 | 56.79 | 56.79 |  | 1309.3146 | 65.655 | 16.9211 | -6.0675 | -0.65243
651 | 56.9821 | 56.9821 |  | 1313.7436 | 65.7699 | 8.5565 | -2.8245 | -3.8954
652 | 56.2506 | 56.2506 |  | 1296.8788 | 65.8434 | 1.9768 | -55.1359 | 48.4159
653 | 55.0746 | 55.0746 |  | 1269.7645 | 65.9234 | 0 | -21.5016 | 14.7817
654 | 53.0156 | 53.0156 |  | 1506.6295 | 66.0143 | 0 | -17.1973 | 10.4774
655 | 50.1634 | 50.1634 |  | 1425.5739 | 66.0589 | 0 | -14.0916 | 7.3717
656 | 47.869 | 47.869 |  | 1360.3718 | 66.1143 | 0 | -12.4537 | 5.7338
657 | 44.6255 | 44.6255 |  | 1268.1938 | 66.1739 | 0 | -16.3396 | 9.6197
658 | 41.1357 | 41.1357 |  | 1169.0205 | 66.2609 | 0 | -16.3396 | 9.6197
659 | 37.8465 | 37.8465 |  | 1459.226 | 66.3285 | 0 | -17.7746 | 11.0547
660 | 35.2791 | 35.2791 |  | 1360.2376 | 66.386 | 0 | -13.2667 | 6.5468
661 | 32.487 | 32.487 |  | 1252.5834 | 66.4651 | 0 | -14.1577 | 7.4378
662 | 27.7912 | 27.7912 |  | 1712.2644 | 66.5591 | 0 | -11.1166 | 4.3966
663 | 23.3103 | 23.3103 |  | 1436.1928 | 66.6559 | 0 | -8.9861 | 2.2662
664 | 18.1316 | 18.1316 |  | 1117.1186 | 66.7506 | 0 | -20.8374 | 14.1175
665 | 13.7079 | 13.7079 |  | 844.5676 | 66.8102 | 0.062471 | -16.0494 | 9.3295
666 | 12.5063 | 12.5063 |  | 800 | 66.8429 | 2.2522 | 0 | -6.7199
667 | 13.1263 | 13.1263 |  | 808.7331 | 66.8902 | 2.2521 | 0 | -6.7199
668 | 13.831 | 13.831 |  | 852.1554 | 66.9375 | 8.9247 | 0 | -6.7199
669 | 17.0934 | 17.0934 |  | 1053.1559 | 66.9393 | 20.0236 | -2.5375 | -4.1824
670 | 21.8738 | 21.8738 |  | 1347.6817 | 66.9709 | 35.1068 | -2.3796 | -4.3404
671 | 27.947 | 27.947 |  | 1721.8668 | 67.0253 | 34.933 | -2.3067 | -4.4133
672 | 30.7518 | 30.7518 |  | 1185.6797 | 67.0685 | 20.0952 | -0.60494 | -6.115
673 | 32.9592 | 32.9592 |  | 1270.7898 | 67.1255 | 21.7262 | -0.60494 | -6.115
674 | 34.9573 | 34.9573 |  | 1347.8279 | 67.1873 | 22.8359 | -0.60494 | -6.115
675 | 37.1327 | 37.1327 |  | 1431.7045 | 67.2831 | 23.881 | -0.60494 | -6.115
676 | 39.0056 | 39.0056 |  | 1503.9169 | 67.3721 | 23.6426 | -0.60494 | -6.115
677 | 40.602 | 40.602 |  | 1565.467 | 67.4385 | 15.6249 | -0.089507 | -6.6304
678 | 40.5548 | 40.5548 |  | 1563.6503 | 67.5309 | 4.9976 | -62.8621 | 56.1421
679 | 39.5738 | 39.5738 |  | 1525.8234 | 67.6096 | 0 | -48.2372 | 41.5172
680 | 37.6805 | 37.6805 |  | 1452.8238 | 67.6262 | 0 | -4.1895 | -2.5305
681 | 34.1162 | 34.1162 |  | 2101.9601 | 67.6838 | 0 | -23.0149 | 16.2949
682 | 29.127 | 29.127 |  | 1794.569 | 67.7839 | 0 | -10.1717 | 3.4517
683 | 24.3143 | 24.3143 |  | 1498.0477 | 67.9176 | 0 | -19.0372 | 12.3173
684 | 20.8898 | 20.8898 |  | 1287.0567 | 67.9631 | 0 | -15.744 | 9.0241
685 | 19.0711 | 19.0711 |  | 1175.0051 | 68.0399 | 1.804 | -10.6646 | 3.9447
686 | 19.4846 | 19.4846 |  | 1200.4801 | 68.1006 | 11.1516 | 0 | -6.7199
687 | 21.6926 | 21.6926 |  | 1336.5184 | 68.1465 | 16.0604 | -1.4943 | -5.2257
688 | 23.7484 | 23.7484 |  | 1463.1811 | 68.2081 | 14.9789 | -2.1648 | -4.5551
689 | 25.6144 | 25.6144 |  | 1578.1472 | 68.2202 | 17.1903 | -0.60494 | -6.115
690 | 27.8683 | 27.8683 |  | 1717.019 | 68.2798 | 20.4572 | -0.60494 | -6.115
691 | 29.841 | 29.841 |  | 1838.5576 | 68.3011 | 15.4352 | -2.0497 | -4.6702
692 | 30.4664 | 30.4664 |  | 1877.0916 | 68.3395 | 9.6698 | 0 | -6.7199
693 | 30.782 | 30.782 |  | 1896.5349 | 68.4197 | 9.8152 | 0 | -6.7199
694 | 31.2281 | 31.2281 |  | 1924.0182 | 68.4878 | 12.6699 | 0 | -6.7199
695 | 32.2566 | 32.2566 |  | 1987.3904 | 68.5736 | 15.9937 | -1.9689 | -4.751
696 | 33.0232 | 33.0232 |  | 2034.6177 | 68.6864 | 8.7003 | 0 | -6.7199
697 | 32.0386 | 32.0386 |  | 1973.9566 | 68.7185 | 0 | -19.4088 | 12.6889
698 | 29.534 | 29.534 |  | 1819.6438 | 68.8535 | 0 | -7.9256 | 1.2057
699 | 26.2299 | 26.2299 |  | 1616.0744 | 68.9797 | 0 | -16.8785 | 10.1586
700 | 24.0824 | 24.0824 |  | 1483.7575 | 69.0542 | 0 | -30.43 | 23.7101
701 | 22.4685 | 22.4685 |  | 1384.3263 | 69.0747 | 0 | -11.4504 | 4.7304
702 | 21.3867 | 21.3867 |  | 1317.6707 | 69.1721 | 3.1072 | 0 | -6.7199
703 | 21.5687 | 21.5687 |  | 1328.8836 | 69.252 | 7.4842 | 0 | -6.7199
704 | 21.8418 | 21.8418 |  | 1345.7156 | 69.3331 | 4.0679 | 0 | -6.7199
705 | 21.0577 | 21.0577 |  | 1297.4037 | 69.4153 | 2.8588 | -63.6141 | 56.8942
706 | 20.0555 | 20.0555 |  | 1235.6566 | 69.4884 | 1.0788 | -38.0446 | 31.3247
707 | 18.5291 | 18.5291 |  | 1141.6131 | 69.5741 | 0 | -24.5858 | 17.8658
708 | 16.5663 | 16.5663 |  | 1020.6798 | 69.5951 | 0 | -47.8243 | 41.1044
709 | 14.2336 | 14.2336 |  | 876.9601 | 69.6384 | 0.057807 | -59.4451 | 52.7251
710 | 12.7611 | 12.7611 |  | 800 | 69.6832 | 2.2433 | -18.3516 | 11.6317
711 | 13.5028 | 13.5028 |  | 831.9311 | 69.719 | 8.732 | -5.7392 | -0.98072
712 | 16.0814 | 16.0814 |  | 990.804 | 69.7208 | 15.9703 | -6.1295 | -0.59045
713 | 19.5411 | 19.5411 |  | 1203.9626 | 69.7296 | 18.2559 | -7.5702 | 0.85026
714 | 21.6767 | 21.6767 |  | 1335.5433 | 69.7961 | 9.7815 | -6.0718 | -0.64815
715 | 21.5094 | 21.5094 |  | 1325.2336 | 69.8946 | 1.8109 | -47.9013 | 41.1814
716 | 19.6247 | 19.6247 |  | 1209.116 | 69.9803 | 0 | -31.8522 | 25.1323
717 | 16.3583 | 16.3583 |  | 1007.8617 | 70.0571 | 0 | -42.2491 | 35.5291
718 | 13.141 | 13.141 |  | 809.6379 | 70.1034 | 2.242 | -37.8463 | 31.1264
719 | 12.5749 | 12.5749 |  | 800 | 70.1416 | 2.2418 | -9.1982 | 2.4783
720 | 13.0343 | 13.0343 |  | 803.0662 | 70.1889 | 2.2417 | -9.814 | 3.0941
721 | 14.7716 | 14.7716 |  | 910.1052 | 70.1928 | 11.2063 | -6.7393 | 0.019332
722 | 17.274 | 17.274 |  | 1064.2815 | 70.2019 | 14.01 | -4.2067 | -2.5132
723 | 19.7654 | 19.7654 |  | 1217.7843 | 70.221 | 15.1416 | -6.6346 | -0.08534
724 | 22.0131 | 22.0131 |  | 1356.2678 | 70.2683 | 15.1051 | -10.4001 | 3.6801
725 | 24.0118 | 24.0118 |  | 1479.4104 | 70.3234 | 17.1323 | -9.5947 | 2.8748
726 | 26.497 | 26.497 |  | 1632.5263 | 70.3476 | 21.6199 | -6.7811 | 0.061168
727 | 29.7388 | 29.7388 |  | 1832.2623 | 70.3902 | 34.9171 | -7.1189 | 0.39894
728 | 34.2994 | 34.2994 |  | 2113.2479 | 70.4719 | 35.3996 | -17.8581 | 11.1382
729 | 36.7177 | 36.7177 |  | 1415.7028 | 70.5431 | 26.3725 | -13.1447 | 6.4247
730 | 39.3205 | 39.3205 |  | 1516.0591 | 70.5978 | 28.4156 | -22.7925 | 16.0726
731 | 40.9428 | 40.9428 |  | 1578.6089 | 70.6633 | 19.0164 | -16.5775 | 9.8576
732 | 41.8428 | 41.8428 |  | 1613.3096 | 70.7437 | 14.3325 | -15.2087 | 8.4888
733 | 42.2274 | 42.2274 |  | 1628.1398 | 70.8212 | 11.9935 | -13.35 | 6.63
734 | 42.5268 | 42.5268 |  | 1639.6825 | 70.9301 | 11.0727 | -8.5894 | 1.8694
735 | 42.6054 | 42.6054 |  | 1210.7865 | 71.039 | 8.4954 | -9.7705 | 3.0505
736 | 42.685 | 42.685 |  | 1213.0498 | 71.1218 | 10.0891 | -8.5894 | 1.8694
737 | 43.054 | 43.054 |  | 1223.5336 | 71.2322 | 13.1333 | -15.2769 | 8.557
738 | 43.5932 | 43.5932 |  | 1238.8591 | 71.3466 | 13.5449 | -15.2087 | 8.4888
739 | 43.9479 | 43.9479 |  | 1248.9372 | 71.4483 | 9.4175 | -8.5894 | 1.8694
740 | 44.0131 | 44.0131 |  | 1250.7916 | 71.5587 | 12.0561 | -13.35 | 6.63
741 | 44.824 | 44.824 |  | 1273.8345 | 71.673 | 19.8751 | -16.1429 | 9.423
742 | 46.015 | 46.015 |  | 1307.6837 | 71.7502 | 21.7756 | -16.8168 | 10.0968
743 | 47.1134 | 47.1134 |  | 1338.8983 | 71.8283 | 18.3219 | -16.1429 | 9.423
744 | 47.5859 | 47.5859 |  | 1352.3259 | 71.9427 | 10.2861 | -8.5894 | 1.8694
745 | 47.4815 | 47.4815 |  | 1349.3594 | 72.0554 | 9.0166 | -8.5894 | 1.8694
746 | 47.6784 | 47.6784 |  | 1354.9526 | 72.148 | 13.7849 | -14.5167 | 7.7968
747 | 48.0766 | 48.0766 |  | 1366.2702 | 72.2576 | 12.2485 | -13.35 | 6.63
748 | 48.139 | 48.139 |  | 1368.0432 | 72.3743 | 9.9647 | -8.5894 | 1.8694
749 | 48.3642 | 48.3642 |  | 1374.442 | 72.4641 | 15.3575 | -17.7028 | 10.9828
750 | 49.0969 | 49.0969 |  | 1395.2667 | 72.5378 | 18.8588 | -27.2227 | 20.5027
751 | 49.7068 | 49.7068 |  | 1412.5973 | 72.6866 | 14.6178 | -25.5965 | 18.8766
752 | 49.8961 | 49.8961 |  | 1417.9768 | 72.7523 | 11.97 | -24.4297 | 17.7098
753 | 50.0016 | 50.0016 |  | 1420.976 | 72.8291 | 10.7654 | -15.3504 | 8.6305
754 | 49.847 | 49.847 |  | 1416.5839 | 72.9146 | 6.4281 | -15.0157 | 8.2958
755 | 49.1954 | 49.1954 |  | 1398.0646 | 72.9754 | 2.7273 | -58.605 | 51.8851
756 | 48.1547 | 48.1547 |  | 1368.4906 | 73.0119 | 0 | -63.4126 | 56.6927
757 | 47.0091 | 47.0091 |  | 1335.9333 | 73.1143 | 0 | -52.5978 | 45.8779
758 | 45.0223 | 45.0223 |  | 1279.4706 | 73.2024 | 0 | -13.7646 | 7.0446
759 | 40.9597 | 40.9597 |  | 1164.0164 | 73.3108 | 0 | 0 | -6.7199
760 | 35.7864 | 35.7864 |  | 1017.0009 | 73.3837 | 0 | 0 | -6.7199
761 | 30.2077 | 30.2077 |  | 1861.1533 | 73.4402 | 0 | 0 | -6.7199
762 | 25.1768 | 25.1768 |  | 1551.1859 | 73.569 | 0 | 0 | -6.7199
763 | 19.6871 | 19.6871 |  | 1212.9566 | 73.6658 | 0 | 0 | -6.7199
764 | 15.9498 | 15.9498 |  | 982.6976 | 73.757 | 0 | 0 | -6.7199
765 | 13.3715 | 13.3715 |  | 823.8412 | 73.813 | 0.041771 | 0 | -6.7199
766 | 13.1474 | 13.1474 |  | 810.0372 | 73.8561 | 5.7614 | 0 | -6.7199
767 | 14.9575 | 14.9575 |  | 921.5578 | 73.9005 | 12.2771 | 0 | -6.7199
768 | 18.1135 | 18.1135 |  | 1116.0063 | 73.9151 | 18.4601 | 0 | -6.7199
769 | 21.6606 | 21.6606 |  | 1334.5498 | 73.9541 | 21.2633 | 0 | -6.7199
770 | 25.1815 | 25.1815 |  | 1551.478 | 74.0072 | 27.8928 | 0 | -6.7199
771 | 29.8454 | 29.8454 |  | 1838.8261 | 74.1036 | 40.5395 | 0 | -6.7199
772 | 34.7246 | 34.7246 |  | 2139.4454 | 74.1025 | 39.7649 | 0 | -6.7199
773 | 38.8311 | 38.8311 |  | 1497.1891 | 74.1041 | 55.2092 | 0 | -6.7199
774 | 44.1819 | 44.1819 |  | 1703.4978 | 74.1433 | 46.0189 | 0 | -6.7199
775 | 46.1777 | 46.1777 |  | 1312.3049 | 74.1489 | 30.5436 | 0 | -6.7199
776 | 49.7256 | 49.7256 |  | 1413.1329 | 74.2888 | 69.6275 | 0 | -6.7199
777 | 54.0145 | 54.0145 |  | 1535.0176 | 74.3872 | 46.7711 | 0 | -6.7199
778 | 55.4778 | 55.4778 |  | 1576.6024 | 74.454 | 26.5185 | 0 | -6.7199
779 | 57.2483 | 57.2483 |  | 1319.8813 | 74.531 | 37.5721 | 0 | -6.7199
780 | 58.9533 | 58.9533 |  | 1359.19 | 74.6468 | 32.511 | 0 | -6.7199
781 | 60.4019 | 60.4019 |  | 1392.5883 | 74.7773 | 33.9889 | 0 | -6.7199
782 | 61.8822 | 61.8822 |  | 1426.7165 | 74.9047 | 29.2297 | 0 | -6.7199
783 | 62.6786 | 62.6786 |  | 1445.0781 | 75.012 | 23.2636 | 0 | -6.7199
784 | 63.4484 | 63.4484 |  | 1228.3601 | 75.1296 | 24.3507 | 0 | -6.7199
785 | 64.0592 | 64.0592 |  | 1240.1842 | 75.2517 | 20.4819 | 0 | -6.7199
786 | 64.4643 | 64.4643 |  | 1248.0269 | 75.3693 | 20.2015 | 0 | -6.7199
787 | 64.9246 | 64.9246 |  | 1256.9383 | 75.487 | 19.7111 | 0 | -6.7199
788 | 65.1646 | 65.1646 |  | 1261.5849 | 75.6046 | 15.8119 | 0 | -6.7199
789 | 65.1616 | 65.1616 |  | 1261.5272 | 75.7223 | 12.227 | 0 | -6.7199
790 | 65.0018 | 65.0018 |  | 1258.4328 | 75.8092 | 13.2573 | 0 | -6.7199
791 | 65.1255 | 65.1255 |  | 1260.8273 | 75.8846 | 17.9615 | 0 | -6.7199
792 | 65.4544 | 65.4544 |  | 1267.1949 | 76.0023 | 19.5921 | 0 | -6.7199
793 | 65.7701 | 65.7701 |  | 1273.3075 | 76.1199 | 17.5775 | 0 | -6.7199
794 | 65.6755 | 65.6755 |  | 1271.4767 | 76.2376 | 6.3694 | 0 | -6.7199
795 | 64.1865 | 64.1865 |  | 1242.6485 | 76.3202 | 0 | 0 | -6.7199
796 | 60.4835 | 60.4835 |  | 1170.9591 | 76.4098 | 0 | 0 | -6.7199
797 | 56.0232 | 56.0232 |  | 1084.6086 | 76.4529 | 0 | 0 | -6.7199
798 | 51.2063 | 51.2063 |  | 1455.2112 | 76.496 | 0 | 0 | -6.7199
799 | 46.8219 | 46.8219 |  | 1330.6133 | 76.5391 | 0 | 0 | -6.7199
800 | 43.4705 | 43.4705 |  | 1235.3707 | 76.6334 | 0 | 0 | -6.7199
801 | 41.8298 | 41.8298 |  | 1188.7462 | 76.7129 | 0 | 0 | -6.7199
802 | 41.3945 | 41.3945 |  | 1596.0261 | 76.7762 | 11.6596 | 0 | -6.7199
803 | 42.6885 | 42.6885 |  | 1645.9166 | 76.8618 | 29.1722 | 0 | -6.7199
804 | 44.9965 | 44.9965 |  | 1734.9052 | 76.9559 | 24.834 | 0 | -6.7199
805 | 46.4417 | 46.4417 |  | 1790.6269 | 76.9929 | 36.2945 | 0 | -6.7199
806 | 50.0601 | 50.0601 |  | 1422.6382 | 77.1384 | 46.9085 | 0 | -6.7199
807 | 51.8382 | 51.8382 |  | 1473.1682 | 77.2497 | 22.7604 | 0 | -6.7199
808 | 52.7166 | 52.7166 |  | 1498.1324 | 77.3077 | 15.9868 | 0 | -6.7199
809 | 52.6463 | 52.6463 |  | 1496.1333 | 77.3847 | 4.9478 | 0 | -6.7199
810 | 51.8077 | 51.8077 |  | 1472.304 | 77.4306 | 0 | 0 | -6.7199
811 | 50.4226 | 50.4226 |  | 1432.9404 | 77.4765 | 0 | 0 | -6.7199
812 | 47.7667 | 47.7667 |  | 1841.7144 | 77.5567 | 0 | 0 | -6.7199
813 | 44.6197 | 44.6197 |  | 1720.3782 | 77.7027 | 0 | 0 | -6.7199
814 | 40.3635 | 40.3635 |  | 1556.274 | 77.7733 | 0 | 0 | -6.7199
815 | 35.8748 | 35.8748 |  | 1383.2057 | 77.8694 | 0 | 0 | -6.7199
816 | 31.6564 | 31.6564 |  | 1220.557 | 77.9613 | 0 | 0 | -6.7199
817 | 27.3166 | 27.3166 |  | 1053.2317 | 78.0509 | 0 | 0 | -6.7199
818 | 23.1628 | 23.1628 |  | 1427.1043 | 78.1459 | 0 | 0 | -6.7199
819 | 18.5833 | 18.5833 |  | 1144.9511 | 78.2584 | 0 | 0 | -6.7199
820 | 17.6014 | 17.6014 |  | 1084.4531 | 78.3185 | 6.0792 | 0 | -6.7199
821 | 18.9202 | 18.9202 |  | 1165.7093 | 78.3806 | 12.7337 | 0 | -6.7199
822 | 21.5446 | 21.5446 |  | 1327.4017 | 78.4138 | 19.8388 | 0 | -6.7199
823 | 24.8477 | 24.8477 |  | 1530.9136 | 78.4926 | 22.3151 | 0 | -6.7199
824 | 27.6292 | 27.6292 |  | 1702.2833 | 78.5158 | 22.5173 | 0 | -6.7199
825 | 30.516 | 30.516 |  | 1880.1444 | 78.5425 | 26.9161 | 0 | -6.7199
826 | 33.2591 | 33.2591 |  | 2049.1519 | 78.5851 | 22.8515 | 0 | -6.7199
827 | 34.7376 | 34.7376 |  | 1339.3581 | 78.5514 | 17.1829 | 0 | -6.7199
828 | 36.2821 | 36.2821 |  | 1398.9096 | 78.5174 | 19.2275 | 0 | -6.7199
829 | 37.9474 | 37.9474 |  | 1463.1173 | 78.5385 | 24.3907 | 0 | -6.7199
830 | 40.3885 | 40.3885 |  | 1557.2361 | 78.594 | 30.7455 | 0 | -6.7199
831 | 43.0508 | 43.0508 |  | 1659.8848 | 78.7082 | 37.5135 | 0 | -6.7199
832 | 45.8883 | 45.8883 |  | 1769.2878 | 78.7743 | 27.9827 | 0 | -6.7199
833 | 46.9132 | 46.9132 |  | 1333.2085 | 78.8091 | 20.6687 | 0 | -6.7199
834 | 48.4277 | 48.4277 |  | 1376.2476 | 78.8693 | 22.6351 | 0 | -6.7199
835 | 49.1367 | 49.1367 |  | 1396.3978 | 78.9697 | 15.491 | 0 | -6.7199
836 | 49.7235 | 49.7235 |  | 1413.0734 | 79.0921 | 14.1874 | 0 | -6.7199
837 | 49.9405 | 49.9405 |  | 1419.2393 | 79.1562 | 12.0362 | 0 | -6.7199
838 | 50.2856 | 50.2856 |  | 1429.0469 | 79.2569 | 14.9497 | 0 | -6.7199
839 | 50.8938 | 50.8938 |  | 1446.3299 | 79.3606 | 18.9269 | 0 | -6.7199
840 | 51.7911 | 51.7911 |  | 1471.8301 | 79.4756 | 19.8275 | 0 | -6.7199
841 | 52.42 | 52.42 |  | 1489.7045 | 79.5544 | 15.1302 | 0 | -6.7199
842 | 52.8919 | 52.8919 |  | 1219.4427 | 79.6721 | 20.4294 | 0 | -6.7199
843 | 54.2016 | 54.2016 |  | 1249.6389 | 79.8252 | 29.4679 | 0 | -6.7199
844 | 55.6134 | 55.6134 |  | 1282.1874 | 79.9939 | 27.2351 | 0 | -6.7199
845 | 56.6835 | 56.6835 |  | 1306.8586 | 80.1924 | 21.8658 | 0 | -6.7199
846 | 57.2629 | 57.2629 |  | 1320.2174 | 80.3502 | 16.0507 | 0 | -6.7199
847 | 57.4525 | 57.4525 |  | 1324.5892 | 80.5206 | 12.3994 | 0 | -6.7199
848 | 57.4956 | 57.4956 |  | 1325.5832 | 80.6761 | 13.1546 | 0 | -6.7199
849 | 57.7417 | 57.7417 |  | 1331.2561 | 80.8316 | 16.1094 | 0 | -6.7199
850 | 58.2572 | 58.2572 |  | 1343.1411 | 81.0043 | 22.1299 | 0 | -6.7199
851 | 59.3471 | 59.3471 |  | 1368.2703 | 81.1645 | 30.038 | 0 | -6.7199
852 | 60.6264 | 60.6264 |  | 1397.7647 | 81.3497 | 27.1283 | 0 | -6.7199
853 | 61.4715 | 61.4715 |  | 1417.2495 | 81.4979 | 24.327 | 0 | -6.7199
854 | 62.3411 | 62.3411 |  | 1437.2973 | 81.6538 | 24.1431 | 0 | -6.7199
855 | 62.8659 | 62.8659 |  | 1217.0819 | 81.7574 | 16.6567 | 0 | -6.7199
856 | 62.9738 | 62.9738 |  | 1219.1719 | 81.8465 | 15.4778 | 0 | -6.7199
857 | 63.2691 | 63.2691 |  | 1224.8875 | 81.9355 | 18.256 | 0 | -6.7199
858 | 63.5999 | 63.5999 |  | 1231.2917 | 82.0246 | 18.5274 | 0 | -6.7199
859 | 64.0139 | 64.0139 |  | 1239.3079 | 82.1137 | 20.7296 | 0 | -6.7199
860 | 64.6436 | 64.6436 |  | 1251.4987 | 82.1883 | 26.2798 | 0 | -6.7199
861 | 65.6404 | 65.6404 |  | 1270.7957 | 82.2903 | 30.8053 | 0 | -6.7199
862 | 66.7157 | 66.7157 |  | 1291.6136 | 82.3925 | 31.794 | 0 | -6.7199
863 | 67.9288 | 67.9288 |  | 1315.0994 | 82.4947 | 38.4168 | 0 | -6.7199
864 | 69.6385 | 69.6385 |  | 1348.199 | 82.5884 | 50.3509 | 0 | -6.7199
865 | 71.5712 | 71.5712 |  | 1385.6162 | 82.6638 | 44.4057 | 0 | -6.7199
866 | 72.6676 | 72.6676 |  | 1406.8433 | 82.7394 | 29.5551 | 0 | -6.7199
867 | 73.2964 | 73.2964 |  | 1419.0166 | 82.8751 | 28.0042 | 0 | -6.7199
868 | 74.0626 | 74.0626 |  | 1433.8505 | 82.995 | 33.9881 | 0 | -6.7199
869 | 75.1399 | 75.1399 |  | 1454.707 | 83.1016 | 38.7872 | 0 | -6.7199
870 | 76.1812 | 76.1812 |  | 1474.8652 | 83.1233 | 32.9532 | 0 | -6.7199
871 | 76.7024 | 76.7024 |  | 1484.9574 | 83.2131 | 24.7565 | 0 | -6.7199
872 | 76.9067 | 76.9067 |  | 1488.9115 | 83.2872 | 20.5338 | 0 | -6.7199
873 | 76.6555 | 76.6555 |  | 1484.0476 | 83.3442 | 6.9286 | 0 | -6.7199
874 | 75.6085 | 75.6085 |  | 1463.7786 | 83.3702 | 3.9813 | 0 | -6.7199
875 | 74.9307 | 74.9307 |  | 1450.657 | 83.3961 | 7.3968 | 0 | -6.7199
876 | 73.9999 | 73.9999 |  | 1432.6365 | 83.4541 | 0 | 0 | -6.7199
877 | 72.8092 | 72.8092 |  | 1409.5842 | 83.5111 | 0 | 0 | -6.7199
878 | 71.7795 | 71.7795 |  | 1389.6495 | 83.523 | 3.8972 | 0 | -6.7199
879 | 70.9942 | 70.9942 |  | 1374.445 | 83.5974 | 5.2365 | 0 | -6.7199
880 | 70.3447 | 70.3447 |  | 1361.8714 | 83.6624 | 10.2625 | 0 | -6.7199
881 | 69.9935 | 69.9935 |  | 1355.0717 | 83.7319 | 6.3899 | 0 | -6.7199
882 | 69.0707 | 69.0707 |  | 1337.2073 | 83.7969 | 4.088 | 0 | -6.7199
883 | 68.6065 | 68.6065 |  | 1328.22 | 83.8618 | 11.0494 | 0 | -6.7199
884 | 68.2777 | 68.2777 |  | 1321.8536 | 83.9314 | 9.9383 | 0 | -6.7199
885 | 67.9438 | 67.9438 |  | 1315.3903 | 83.9986 | 12.249 | 0 | -6.7199
886 | 67.9565 | 67.9565 |  | 1315.6369 | 84.0844 | 18.5419 | 0 | -6.7199
887 | 68.287 | 68.287 |  | 1322.035 | 84.182 | 20.8084 | 0 | -6.7199
888 | 68.6005 | 68.6005 |  | 1328.1033 | 84.2652 | 19.9133 | 0 | -6.7199
889 | 68.8983 | 68.8983 |  | 1333.8694 | 84.3628 | 20.5988 | 0 | -6.7199
890 | 69.0508 | 69.0508 |  | 1336.8216 | 84.4483 | 12.2462 | 0 | -6.7199
891 | 68.3486 | 68.3486 |  | 1323.2279 | 84.5364 | 0 | 0 | -6.7199
892 | 67.2253 | 67.2253 |  | 1301.4796 | 84.6033 | 0 | 0 | -6.7199
893 | 66.2726 | 66.2726 |  | 1283.0354 | 84.676 | 1.5149 | 0 | -6.7199
894 | 65.2272 | 65.2272 |  | 1262.7974 | 84.7498 | 0 | 0 | -6.7199
895 | 64.1651 | 64.1651 |  | 1242.2356 | 84.8294 | 0 | 0 | -6.7199
896 | 63.1323 | 63.1323 |  | 1222.2397 | 84.9089 | 2.1822 | 0 | -6.7199
897 | 62.5235 | 62.5235 |  | 1210.4537 | 84.9827 | 7.986 | 0 | -6.7199
898 | 62.2922 | 62.2922 |  | 1205.9762 | 85.0565 | 11.2345 | 0 | -6.7199
899 | 62.1877 | 62.1877 |  | 1203.9521 | 85.1709 | 11.6519 | 0 | -6.7199
900 | 62.0197 | 62.0197 |  | 1200.6989 | 85.2447 | 9.0076 | 0 | -6.7199
901 | 61.7797 | 61.7797 |  | 1196.0541 | 85.3231 | 13.4297 | 0 | -6.7199
902 | 61.935 | 61.935 |  | 1199.0606 | 85.408 | 11.0963 | 0 | -6.7199
903 | 60.7419 | 60.7419 |  | 1400.4281 | 85.4822 | 0 | 0 | -6.7199
904 | 56.7471 | 56.7471 |  | 1308.3261 | 85.4919 | 0 | 0 | -6.7199
905 | 51.4845 | 51.4845 |  | 1186.9951 | 85.5184 | 0 | 0 | -6.7199
906 | 46.6274 | 46.6274 |  | 1325.0868 | 85.5385 | 0 | 0 | -6.7199
907 | 43.3831 | 43.3831 |  | 1232.886 | 85.583 | 0 | 0 | -6.7199
908 | 42.0319 | 42.0319 |  | 1620.6003 | 85.6266 | 0 | 0 | -6.7199
909 | 41.1949 | 41.1949 |  | 1588.3291 | 85.6961 | 10.5759 | 0 | -6.7199
910 | 42.663 | 42.663 |  | 1644.9314 | 85.751 | 27.8036 | 0 | -6.7199
911 | 44.8072 | 44.8072 |  | 1727.6066 | 85.8362 | 31.2939 | 0 | -6.7199
912 | 47.4523 | 47.4523 |  | 1829.5905 | 85.8965 | 43.5554 | 0 | -6.7199
913 | 50.659 | 50.659 |  | 1439.6595 | 85.9346 | 39.0832 | 0 | -6.7199
914 | 52.2415 | 52.2415 |  | 1484.6314 | 85.982 | 24.1498 | 0 | -6.7199
915 | 53.8215 | 53.8215 |  | 1529.5324 | 86.0306 | 37.675 | 0 | -6.7199
916 | 56.272 | 56.272 |  | 1599.1719 | 86.0975 | 38.3542 | 0 | -6.7199
917 | 57.6489 | 57.6489 |  | 1329.1173 | 86.1318 | 22.937 | 0 | -6.7199
918 | 58.4246 | 58.4246 |  | 1347.0015 | 86.2428 | 23.257 | 0 | -6.7199
919 | 59.2545 | 59.2545 |  | 1366.1344 | 86.3539 | 18.356 | 0 | -6.7199
920 | 59.268 | 59.268 |  | 1366.4459 | 86.465 | 9.5375 | 0 | -6.7199
921 | 59.2556 | 59.2556 |  | 1366.159 | 86.5603 | 17.657 | 0 | -6.7199
922 | 60.1751 | 60.1751 |  | 1387.3595 | 86.6753 | 29.915 | 0 | -6.7199
923 | 61.6167 | 61.6167 |  | 1420.5954 | 86.8121 | 35.3802 | 0 | -6.7199
924 | 63.1203 | 63.1203 |  | 1455.263 | 86.9151 | 31.6805 | 0 | -6.7199
925 | 64.0615 | 64.0615 |  | 1240.2291 | 87.0135 | 24.0445 | 0 | -6.7199
926 | 64.3427 | 64.3427 |  | 1245.6728 | 87.1307 | 8.0194 | 0 | -6.7199
927 | 63.3894 | 63.3894 |  | 1227.218 | 87.2083 | 0 | 0 | -6.7199
928 | 62.5966 | 62.5966 |  | 1211.8678 | 87.2917 | 4.8716 | 0 | -6.7199
929 | 62.0083 | 62.0083 |  | 1200.4792 | 87.3693 | 4.86 | 0 | -6.7199
930 | 61.4107 | 61.4107 |  | 1188.91 | 87.447 | 6.2223 | 0 | -6.7199
931 | 61.0622 | 61.0622 |  | 1407.8108 | 87.5053 | 9.7667 | 0 | -6.7199
932 | 60.7638 | 60.7638 |  | 1400.9315 | 87.6269 | 7.1407 | 0 | -6.7199
933 | 60.0774 | 60.0774 |  | 1385.1075 | 87.7187 | 1.6691 | 0 | -6.7199
934 | 59.2481 | 59.2481 |  | 1365.9861 | 87.8179 | 6.5808 | 0 | -6.7199
935 | 58.9635 | 58.9635 |  | 1359.4253 | 87.9079 | 5.0154 | 0 | -6.7199
936 | 57.9477 | 57.9477 |  | 1336.0056 | 87.9978 | 0 | 0 | -6.7199
937 | 57.0518 | 57.0518 |  | 1315.3499 | 88.0935 | 2.7018 | 0 | -6.7199
938 | 56.3155 | 56.3155 |  | 1298.3739 | 88.1694 | 2.8838 | 0 | -6.7199
939 | 55.6088 | 55.6088 |  | 1282.0812 | 88.2453 | 3.9299 | 0 | -6.7199
940 | 55.1188 | 55.1188 |  | 1270.7849 | 88.3212 | 6.4098 | 0 | -6.7199
941 | 54.7696 | 54.7696 |  | 1262.7332 | 88.3972 | 6.7599 | 0 | -6.7199
942 | 54.4032 | 54.4032 |  | 1254.2864 | 88.4731 | 6.5443 | 0 | -6.7199
943 | 54.0873 | 54.0873 |  | 1247.0024 | 88.549 | 7.6582 | 0 | -6.7199
944 | 53.9242 | 53.9242 |  | 1243.2422 | 88.6306 | 9.8713 | 0 | -6.7199
945 | 53.9404 | 53.9404 |  | 1243.6159 | 88.7025 | 11.0077 | 0 | -6.7199
946 | 53.9855 | 53.9855 |  | 1244.6563 | 88.7927 | 11.4181 | 0 | -6.7199
947 | 54.1361 | 54.1361 |  | 1248.1281 | 88.8785 | 13.4486 | 0 | -6.7199
948 | 54.5506 | 54.5506 |  | 1257.6856 | 88.9572 | 18.4555 | 0 | -6.7199
949 | 55.3647 | 55.3647 |  | 1276.4548 | 89.0453 | 21.6577 | 0 | -6.7199
950 | 56.1113 | 56.1113 |  | 1293.6679 | 89.0611 | 18.2358 | 0 | -6.7199
951 | 56.3567 | 56.3567 |  | 1299.3252 | 89.0961 | 9.2413 | 0 | -6.7199
952 | 55.6725 | 55.6725 |  | 1283.5508 | 89.1159 | 0 | 0 | -6.7199
953 | 53.6799 | 53.6799 |  | 1525.5094 | 89.1418 | 0 | 0 | -6.7199
954 | 49.7712 | 49.7712 |  | 1414.4285 | 89.0001 | 0 | 0 | -6.7199
955 | 45.5305 | 45.5305 |  | 1293.9126 | 88.9811 | 0 | 0 | -6.7199
956 | 40.5394 | 40.5394 |  | 1152.0728 | 89.0135 | 0 | 0 | -6.7199
957 | 35.2532 | 35.2532 |  | 1359.2382 | 88.9396 | 0 | 0 | -6.7199
958 | 30.1245 | 30.1245 |  | 1161.495 | 88.89 | 0 | 0 | -6.7199
959 | 26.1161 | 26.1161 |  | 1006.9435 | 88.9147 | 0 | 0 | -6.7199
960 | 25.4218 | 25.4218 |  | 980.1732 | 88.9238 | 11.1133 | 0 | -6.7199
961 | 28.4294 | 28.4294 |  | 1096.138 | 88.9367 | 39.7604 | 0 | -6.7199
962 | 33.9693 | 33.9693 |  | 1309.7345 | 89.0673 | 45.7233 | 0 | -6.7199
963 | 38.4926 | 38.4926 |  | 1484.1357 | 89.1319 | 64.787 | 0 | -6.7199
964 | 45.1522 | 45.1522 |  | 1740.9081 | 89.2454 | 58.6039 | 0 | -6.7199
965 | 47.4776 | 47.4776 |  | 1349.2464 | 89.161 | 31.68 | 0 | -6.7199
966 | 50.4438 | 50.4438 |  | 1433.5441 | 89.1996 | 42.7244 | 0 | -6.7199
967 | 52.278 | 52.278 |  | 1485.6694 | 89.1395 | 23.4427 | 0 | -6.7199
968 | 52.8678 | 52.8678 |  | 1502.4301 | 89.063 | 9.9537 | 0 | -6.7199
969 | 52.3532 | 52.3532 |  | 1487.8051 | 89.0028 | 4.15 | 0 | -6.7199
970 | 51.8461 | 51.8461 |  | 1473.3929 | 89.022 | 4.6121 | 0 | -6.7199
971 | 51.0987 | 51.0987 |  | 1452.1549 | 89.0412 | 0 | 0 | -6.7199
972 | 49.8795 | 49.8795 |  | 1417.507 | 89.0037 | 0 | 0 | -6.7199
973 | 47.5419 | 47.5419 |  | 1351.0761 | 88.9902 | 0 | 0 | -6.7199
974 | 43.4398 | 43.4398 |  | 1234.499 | 89.0366 | 0 | 0 | -6.7199
975 | 38.7774 | 38.7774 |  | 1102.0008 | 89.0399 | 0 | 0 | -6.7199
976 | 32.4762 | 32.4762 |  | 2000.9185 | 88.9174 | 0 | 0 | -6.7199
977 | 27.3676 | 27.3676 |  | 1686.1679 | 88.9295 | 0 | 0 | -6.7199
978 | 22.191 | 22.191 |  | 1367.2304 | 88.8952 | 0 | 0 | -6.7199
979 | 17.8134 | 17.8134 |  | 1097.5149 | 88.9663 | 0 | 0 | -6.7199
980 | 14.2429 | 14.2429 |  | 877.5325 | 88.981 | 0.008214 | 0 | -6.7199
981 | 12.1999 | 12.1999 |  | 800 | 88.9901 | 2.1884 | 0 | -6.7199
982 | 10.5057 | 10.5057 |  | 800 | 89.0412 | 2.1884 | 0 | -6.7199
983 | 7.7143 | 7.7143 |  | 800 | 89.0626 | 2.1884 | 0 | -6.7199
984 | 5.9075 | 5.9075 |  | 800 | 89.0841 | 2.1884 | 0 | -6.7199
985 | 4.2707 | 4.2707 |  | 800 | 89.1016 | 2.1884 | 0 | -6.7199
986 | 2.5915 | 2.5915 |  | 800 | 89.1191 | 2.1884 | 0 | -6.7199
987 | 0.7052 | 0.7052 |  | 800 | 89.1106 | 2.1884 | 0 | -6.7199
988 | 0.03612 | 0.03612 |  | 800 | 89.1409 | 2.1884 | 0 | -6.7199
989 | 0.0027483 | 0.0027483 |  | 0 | 89.1537 | 0 | 0 | -3.1029
990 | 0.00076807 | 0.00076807 |  | 0 | 89.1624 | 0 | 0 | -3.1029
991 | 0 | 0 |  | 0 | 89.2233 | 0 | 0 | -3.1029
992 | 0 | 0 |  | 0 | 89.232 | 0 | 0 | -3.1029
993 | 0 | 0 |  | 0 | 89.2407 | 0 | 0 | -3.1029
994 | 0 | 0 |  | 0 | 89.2494 | 0 | 0 | -3.1029
995 | 0 | 0 |  | 0 | 89.2581 | 0 | 0 | -3.1029
996 | 0 | 0 |  | 0 | 89.2668 | 0 | 0 | -3.1029
997 | 0 | 0 |  | 0 | 89.2754 | 0 | 0 | -3.1029
998 | 0 | 0 |  | 0 | 89.2841 | 0 | 0 | -3.1029
999 | 0 | 0 |  | 0 | 89.2928 | 0 | 0 | -3.1029
1000 | 0 | 0 |  | 0 | 89.3015 | 0 | 0 | -3.1029
1001 | 0 | 0 |  | 0 | 89.3102 | 0 | 0 | -3.1029
1002 | 0 | 0 |  | 0 | 89.3189 | 0 | 0 | -3.1029
1003 | 0 | 0 |  | 0 | 89.3276 | 0 | 0 | -3.1029
1004 | 0 | 0 |  | 0 | 89.3363 | 0 | 0 | -3.1029
1005 | 0 | 0 |  | 0 | 89.3449 | 0 | 0 | -3.1029
1006 | 0 | 0 |  | 0 | 89.3536 | 0 | 0 | -3.1029
1007 | 0 | 0 |  | 0 | 89.3623 | 0 | 0 | -3.1029
1008 | 0 | 0 |  | 0 | 89.371 | 0 | 0 | -3.1029
1009 | 0 | 0 |  | 0 | 89.3797 | 0 | 0 | -3.1029
1010 | 0 | 0 |  | 0 | 89.3884 | 0 | 0 | -3.1029
1011 | 0 | 0 |  | 0 | 89.3971 | 0 | 0 | -3.1029
1012 | 0 | 0 |  | 0 | 89.4058 | 0 | 0 | -3.1029
1013 | 0 | 0 |  | 0 | 89.4144 | 0 | 0 | -3.1029
1014 | 0 | 0 |  | 0 | 89.4231 | 0 | 0 | -3.1029
1015 | 0 | 0 |  | 0 | 89.4318 | 0 | 0 | -3.1029
1016 | 0 | 0 |  | 0 | 89.4405 | 0 | 0 | -3.1029
1017 | 0 | 0 |  | 0 | 89.4492 | 0 | 0 | -3.1029
1018 | 0 | 0 |  | 0 | 89.4579 | 0 | 0 | -3.1029
1019 | 0 | 0 |  | 0 | 89.4666 | 0 | 0 | -3.1029
1020 | 0 | 0 |  | 0 | 89.4753 | 0 | 0 | -3.1029
1021 | 0 | 0 |  | 0 | 89.4839 | 0 | 0 | -3.1029
1022 | 0 | 0 |  | 0 | 89.4926 | 0 | 0 | -3.1029
1023 | 0 | 0 |  | 0 | 89.5013 | 0 | 0 | -3.1029
1024 | 0 | 0 |  | 0 | 89.51 | 0 | 0 | -3.1029
1025 | 0 | 0 |  | 0 | 89.4059 | 0 | 0 | -3.1029
1026 | 0 | 0 |  | 0 | 89.4146 | 0 | 0 | -3.1029
1027 | 0.17525 | 0.17525 |  | 800 | 89.4295 | 2.1884 | 0 | -6.7199
1028 | 1.1911 | 1.1911 |  | 800 | 89.4484 | 2.1884 | 0 | -6.7199
1029 | 2.9851 | 2.9851 |  | 800 | 89.4628 | 2.1884 | 0 | -6.7199
1030 | 9.0837 | 9.0837 |  | 1081.8918 | 89.5075 | 17.7799 | 0 | -6.7199
1031 | 15.2381 | 15.2381 |  | 1814.9035 | 89.4868 | 24.4232 | 0 | -6.7199
1032 | 20.0147 | 20.0147 |  | 2383.8087 | 89.4052 | 23.7972 | 0 | -6.7199
1033 | 23.2008 | 23.2008 |  | 1429.4442 | 89.2401 | 21.1838 | 0 | -6.7199
1034 | 26.9664 | 26.9664 |  | 1661.447 | 89.2873 | 33.5567 | 0 | -6.7199
1035 | 31.4514 | 31.4514 |  | 1937.7807 | 89.27 | 28.4315 | 0 | -6.7199
1036 | 33.1551 | 33.1551 |  | 1278.343 | 89.198 | 16.7448 | 0 | -6.7199
1037 | 35.2607 | 35.2607 |  | 1359.5279 | 89.1956 | 27.1262 | 0 | -6.7199
1038 | 38.1633 | 38.1633 |  | 1471.4402 | 89.2013 | 34.7316 | 0 | -6.7199
1039 | 41.2773 | 41.2773 |  | 1591.504 | 89.2113 | 32.6103 | 0 | -6.7199
1040 | 43.3038 | 43.3038 |  | 1669.6395 | 89.1004 | 22.6015 | 0 | -6.7199
1041 | 44.6858 | 44.6858 |  | 1269.9082 | 89.0118 | 24.448 | 0 | -6.7199
1042 | 46.7368 | 46.7368 |  | 1328.1936 | 89.0911 | 34.649 | 0 | -6.7199
1043 | 49.3481 | 49.3481 |  | 1402.4048 | 89.1035 | 41.8502 | 0 | -6.7199
1044 | 51.7672 | 51.7672 |  | 1471.1515 | 89.0622 | 27.4055 | 0 | -6.7199
1045 | 52.4287 | 52.4287 |  | 1208.7628 | 88.9893 | 15.3874 | 0 | -6.7199
1046 | 53.0262 | 53.0262 |  | 1222.54 | 89.0901 | 15.3652 | 0 | -6.7199
1047 | 53.2609 | 53.2609 |  | 1227.9503 | 89.1428 | 13.4292 | 0 | -6.7199
1048 | 53.6221 | 53.6221 |  | 1236.2773 | 89.1782 | 13.5356 | 0 | -6.7199
1049 | 53.7645 | 53.7645 |  | 1239.5606 | 89.2137 | 12.4598 | 0 | -6.7199
1050 | 53.7832 | 53.7832 |  | 1239.9907 | 89.2563 | 5.1791 | 0 | -6.7199
1051 | 52.8225 | 52.8225 |  | 1217.8418 | 89.2788 | 0 | 0 | -6.7199
1052 | 51.723 | 51.723 |  | 1192.493 | 89.307 | 0 | 0 | -6.7199
1053 | 50.1112 | 50.1112 |  | 1155.3315 | 89.2955 | 0 | 0 | -6.7199
1054 | 47.6418 | 47.6418 |  | 1353.915 | 89.2838 | 0 | 0 | -6.7199
1055 | 44.7243 | 44.7243 |  | 1271.0015 | 89.294 | 0 | 0 | -6.7199
1056 | 41.3303 | 41.3303 |  | 1174.5507 | 89.2948 | 0 | 0 | -6.7199
1057 | 37.5573 | 37.5573 |  | 1067.3256 | 89.2933 | 0 | 0 | -6.7199
1058 | 32.8063 | 32.8063 |  | 1264.895 | 89.2917 | 0 | 0 | -6.7199
1059 | 27.6144 | 27.6144 |  | 1064.7119 | 89.1971 | 0 | 0 | -6.7199
1060 | 23.6626 | 23.6626 |  | 1457.8947 | 89.2026 | 0 | 0 | -6.7199
1061 | 19.1907 | 19.1907 |  | 1182.3764 | 89.1186 | 0 | 0 | -6.7199
1062 | 15.1645 | 15.1645 |  | 934.3134 | 89.1069 | 0 | 0 | -6.7199
1063 | 12.9596 | 12.9596 |  | 800 | 89.0953 | 2.1884 | 0 | -6.7199
1064 | 12.2407 | 12.2407 |  | 800 | 89.1212 | 2.1884 | 0 | -6.7199
1065 | 12.8288 | 12.8288 |  | 800 | 89.1528 | 2.1884 | 0 | -6.7199
1066 | 14.0187 | 14.0187 |  | 863.7199 | 89.1718 | 10.3465 | 0 | -6.7199
1067 | 17.5834 | 17.5834 |  | 1083.3456 | 89.1523 | 22.0475 | 0 | -6.7199
1068 | 21.9283 | 21.9283 |  | 1351.0405 | 89.2035 | 21.9757 | 0 | -6.7199
1069 | 24.2452 | 24.2452 |  | 1493.793 | 89.2594 | 12.6848 | 0 | -6.7199
1070 | 25.3072 | 25.3072 |  | 1559.2201 | 89.1557 | 11.8584 | 0 | -6.7199
1071 | 26.7669 | 26.7669 |  | 1649.1598 | 89.0432 | 16.1356 | 0 | -6.7199
1072 | 28.8094 | 28.8094 |  | 1774.9983 | 88.935 | 21.4499 | 0 | -6.7199
1073 | 31.347 | 31.347 |  | 1931.3441 | 88.9472 | 23.2649 | 0 | -6.7199
1074 | 34.0025 | 34.0025 |  | 1311.0138 | 88.9379 | 35.6012 | 0 | -6.7199
1075 | 38.6095 | 38.6095 |  | 1488.6443 | 89.0672 | 49.1576 | 0 | -6.7199
1076 | 43.1451 | 43.1451 |  | 1663.5223 | 89.0413 | 63.4919 | 0 | -6.7199
1077 | 48.6281 | 48.6281 |  | 1874.9248 | 89.0676 | 55.8829 | 0 | -6.7199
1078 | 51.6938 | 51.6938 |  | 1469.0667 | 88.9335 | 58.0696 | 0 | -6.7199
1079 | 56.0979 | 56.0979 |  | 1594.225 | 88.9172 | 53.2646 | 0 | -6.7199
1080 | 57.6448 | 57.6448 |  | 1329.0214 | 89.0031 | 30.9601 | 0 | -6.7199
1081 | 59.9836 | 59.9836 |  | 1382.9443 | 89.1141 | 51.9832 | 0 | -6.7199
1082 | 62.273 | 62.273 |  | 1435.7264 | 89.047 | 38.0684 | 0 | -6.7199
1083 | 63.2649 | 63.2649 |  | 1458.5961 | 89.0244 | 17.7693 | 0 | -6.7199
1084 | 62.9808 | 62.9808 |  | 1452.0466 | 89.0886 | 3.7578 | 0 | -6.7199
1085 | 61.8542 | 61.8542 |  | 1426.0717 | 89.0511 | 0 | 0 | -6.7199
1086 | 60.3475 | 60.3475 |  | 1391.3342 | 89.0041 | 0 | 0 | -6.7199
1087 | 59.0932 | 59.0932 |  | 1362.4156 | 89.0752 | 0 | 0 | -6.7199
1088 | 58.3498 | 58.3498 |  | 1345.2755 | 89.0601 | 9.7081 | 0 | -6.7199
1089 | 58.6229 | 58.6229 |  | 1351.5732 | 89.0823 | 17.3492 | 0 | -6.7199
1090 | 58.8334 | 58.8334 |  | 1356.4252 | 89.1323 | 11.7894 | 0 | -6.7199
1091 | 58.6728 | 58.6728 |  | 1352.7237 | 89.1148 | 10.1715 | 0 | -6.7199
1092 | 58.6645 | 58.6645 |  | 1352.5324 | 89.1409 | 13.812 | 0 | -6.7199
1093 | 58.9289 | 58.9289 |  | 1358.629 | 89.1786 | 16.9034 | 0 | -6.7199
1094 | 59.5581 | 59.5581 |  | 1373.1335 | 89.183 | 26.477 | 0 | -6.7199
1095 | 60.9399 | 60.9399 |  | 1404.9922 | 89.1252 | 32.6905 | 0 | -6.7199
1096 | 62.1904 | 62.1904 |  | 1433.8222 | 89.1202 | 28.9871 | 0 | -6.7199
1097 | 63.2778 | 63.2778 |  | 1458.8942 | 89.0801 | 29.1017 | 0 | -6.7199
1098 | 64.0992 | 64.0992 |  | 1477.8314 | 89.0271 | 17.5408 | 0 | -6.7199
1099 | 63.6695 | 63.6695 |  | 1467.9248 | 89.0773 | 2.1762 | 0 | -6.7199
1100 | 62.5952 | 62.5952 |  | 1443.1559 | 89.0077 | 0 | 0 | -6.7199
1101 | 61.4927 | 61.4927 |  | 1417.7368 | 89.0647 | 0 | 0 | -6.7199
1102 | 60.002 | 60.002 |  | 1383.3697 | 88.9664 | 0 | 0 | -6.7199
1103 | 58.899 | 58.899 |  | 1357.9378 | 89.0224 | 3.6774 | 0 | -6.7199
1104 | 58.6754 | 58.6754 |  | 1352.7828 | 89.0905 | 15.2347 | 0 | -6.7199
1105 | 59.5582 | 59.5582 |  | 1373.1365 | 89.1454 | 35.4481 | 0 | -6.7199
1106 | 61.4226 | 61.4226 |  | 1416.1201 | 89.1201 | 30.9143 | 0 | -6.7199
1107 | 62.1378 | 62.1378 |  | 1202.9852 | 89.0613 | 26.1973 | 0 | -6.7199
1108 | 63.3719 | 63.3719 |  | 1226.8783 | 89.0928 | 26.5407 | 0 | -6.7199
1109 | 63.5701 | 63.5701 |  | 1230.7149 | 89.0971 | 10.732 | 0 | -6.7199
1110 | 63.2648 | 63.2648 |  | 1224.805 | 89.1387 | 7.697 | 0 | -6.7199
1111 | 62.6985 | 62.6985 |  | 1213.8408 | 89.1612 | 3.3387 | 0 | -6.7199
1112 | 61.9315 | 61.9315 |  | 1427.8541 | 89.1837 | 5.494 | 0 | -6.7199
1113 | 61.6886 | 61.6886 |  | 1422.2544 | 89.1489 | 15.0492 | 0 | -6.7199
1114 | 62.2937 | 62.2937 |  | 1436.2053 | 89.1371 | 28.9884 | 0 | -6.7199
1115 | 64.2727 | 64.2727 |  | 1481.8301 | 89.097 | 64.8868 | 0 | -6.7199
1116 | 67.6557 | 67.6557 |  | 1559.8285 | 89.2145 | 55.4315 | 0 | -6.7199
1117 | 68.8946 | 68.8946 |  | 1588.3904 | 89.172 | 29.937 | 0 | -6.7199
1118 | 69.9014 | 69.9014 |  | 1611.602 | 89.0975 | 25.8383 | 0 | -6.7199
1119 | 69.8056 | 69.8056 |  | 1609.394 | 89.0171 | 7.0384 | 0 | -6.7199
1120 | 68.8668 | 68.8668 |  | 1587.7506 | 89.0654 | 0 | 0 | -6.7199
1121 | 67.7358 | 67.7358 |  | 1561.6737 | 88.9992 | 0 | 0 | -6.7199
1122 | 66.7999 | 66.7999 |  | 1540.097 | 89.0596 | 6.7377 | 0 | -6.7199
1123 | 66.3489 | 66.3489 |  | 1529.6984 | 88.9463 | 6.7486 | 0 | -6.7199
1124 | 65.4899 | 65.4899 |  | 1509.8933 | 88.9595 | 2.5685 | 0 | -6.7199
1125 | 64.3118 | 64.3118 |  | 1482.7328 | 88.9606 | 0 | 0 | -6.7199
1126 | 61.5601 | 61.5601 |  | 1419.2901 | 88.918 | 0 | 0 | -6.7199
1127 | 57.4157 | 57.4157 |  | 1323.7398 | 88.9412 | 0 | 0 | -6.7199
1128 | 52.5797 | 52.5797 |  | 1494.2416 | 88.9581 | 0 | 0 | -6.7199
1129 | 47.7276 | 47.7276 |  | 1356.3518 | 88.9337 | 0 | 0 | -6.7199
1130 | 42.9253 | 42.9253 |  | 1219.8773 | 88.9612 | 0 | 0 | -6.7199
1131 | 37.8852 | 37.8852 |  | 1460.7187 | 88.9066 | 0 | 0 | -6.7199
1132 | 33.8993 | 33.8993 |  | 1307.0362 | 88.913 | 0 | 0 | -6.7199
1133 | 30.079 | 30.079 |  | 1159.7379 | 88.9571 | 0 | 0 | -6.7199
1134 | 27.0709 | 27.0709 |  | 1667.8857 | 88.9717 | 0 | 0 | -6.7199
1135 | 23.1523 | 23.1523 |  | 1426.4536 | 89.0143 | 0 | 0 | -6.7199
1136 | 20.5638 | 20.5638 |  | 1266.9718 | 89.0365 | 0 | 0 | -6.7199
1137 | 18.2554 | 18.2554 |  | 1124.7456 | 89.0272 | 0 | 0 | -6.7199
1138 | 15.5859 | 15.5859 |  | 960.2736 | 89.0418 | 0 | 0 | -6.7199
1139 | 14.0569 | 14.0569 |  | 866.071 | 89.0214 | 0.99807 | 0 | -6.7199
1140 | 14.0068 | 14.0068 |  | 862.9859 | 89.0624 | 5.0245 | 0 | -6.7199
1141 | 14.7445 | 14.7445 |  | 908.434 | 89.0813 | 4.9407 | 0 | -6.7199
1142 | 15.1486 | 15.1486 |  | 933.3306 | 89.1129 | 6.5566 | 0 | -6.7199
1143 | 16.8271 | 16.8271 |  | 1036.7457 | 89.1273 | 11.4535 | 0 | -6.7199
1144 | 19.0629 | 19.0629 |  | 1174.4971 | 89.1174 | 15.141 | 0 | -6.7199
1145 | 21.8953 | 21.8953 |  | 1349.0078 | 89.112 | 18.2899 | 0 | -6.7199
1146 | 24.1703 | 24.1703 |  | 1489.1756 | 89.1108 | 13.4072 | 0 | -6.7199
1147 | 24.6862 | 24.6862 |  | 1520.9623 | 89.007 | 3.1684 | 0 | -6.7199
1148 | 23.1311 | 23.1311 |  | 1425.1497 | 89.0082 | 0 | 0 | -6.7199
1149 | 19.7253 | 19.7253 |  | 1215.3138 | 89.0304 | 0 | 0 | -6.7199
1150 | 15.31 | 15.31 |  | 943.275 | 89.0644 | 0 | 0 | -6.7199
1151 | 12.9466 | 12.9466 |  | 800 | 89.0527 | 2.1884 | 0 | -6.7199
1152 | 12.7396 | 12.7396 |  | 800 | 89.0729 | 2.1884 | 0 | -6.7199
1153 | 12.8974 | 12.8974 |  | 800 | 89.1046 | 2.1884 | 0 | -6.7199
1154 | 13.434 | 13.434 |  | 827.6952 | 89.1362 | 7.7603 | 0 | -6.7199
1155 | 16.2318 | 16.2318 |  | 1000.0694 | 89.1097 | 17.3759 | 0 | -6.7199
1156 | 20.6517 | 20.6517 |  | 1272.3864 | 89.1685 | 29.7279 | 0 | -6.7199
1157 | 26.3894 | 26.3894 |  | 1625.8966 | 89.2106 | 38.7048 | 0 | -6.7199
1158 | 30.7851 | 30.7851 |  | 1896.7241 | 89.1161 | 26.3273 | 0 | -6.7199
1159 | 32.9776 | 32.9776 |  | 1271.5002 | 88.9997 | 25.4027 | 0 | -6.7199
1160 | 36.8103 | 36.8103 |  | 1419.2739 | 89.0674 | 49.3619 | 0 | -6.7199
1161 | 41.3663 | 41.3663 |  | 1594.9364 | 89.0838 | 38.2347 | 0 | -6.7199
1162 | 43.7086 | 43.7086 |  | 1242.1364 | 89.0202 | 37.6877 | 0 | -6.7199
1163 | 47.3618 | 47.3618 |  | 1345.9577 | 89.2005 | 46.6163 | 0 | -6.7199
1164 | 49.8643 | 49.8643 |  | 1417.0754 | 89.2675 | 37.102 | 0 | -6.7199
1165 | 52.2473 | 52.2473 |  | 1484.7955 | 89.2024 | 31.0458 | 0 | -6.7199
1166 | 53.5931 | 53.5931 |  | 1523.0409 | 89.1425 | 31.2007 | 0 | -6.7199
1167 | 55.9154 | 55.9154 |  | 1289.1505 | 89.0269 | 43.6991 | 0 | -6.7199
1168 | 57.8619 | 57.8619 |  | 1334.028 | 89.064 | 31.6867 | 0 | -6.7199
1169 | 59.1488 | 59.1488 |  | 1363.6972 | 89.1026 | 29.6783 | 0 | -6.7199
1170 | 60.7102 | 60.7102 |  | 1399.6967 | 89.0975 | 38.776 | 0 | -6.7199
1171 | 62.7547 | 62.7547 |  | 1446.8334 | 88.9596 | 45.7156 | 0 | -6.7199
1172 | 64.5891 | 64.5891 |  | 1489.1259 | 88.9878 | 30.7822 | 0 | -6.7199
1173 | 65.3598 | 65.3598 |  | 1265.3633 | 89.0392 | 30.6986 | 0 | -6.7199
1174 | 66.9835 | 66.9835 |  | 1296.7996 | 89.0781 | 43.1358 | 0 | -6.7199
1175 | 68.3895 | 68.3895 |  | 1324.0191 | 89.054 | 33.1405 | 0 | -6.7199
1176 | 69.3416 | 69.3416 |  | 1342.4507 | 89.0654 | 30.4719 | 0 | -6.7199
1177 | 70.3164 | 70.3164 |  | 1361.3238 | 89.1254 | 32.7121 | 0 | -6.7199
1178 | 71.3386 | 71.3386 |  | 1381.1129 | 89.1209 | 33.9016 | 0 | -6.7199
1179 | 72.3464 | 72.3464 |  | 1400.6239 | 89.0981 | 32.6455 | 0 | -6.7199
1180 | 73.2073 | 73.2073 |  | 1417.2907 | 89.1144 | 31.8559 | 0 | -6.7199
1181 | 74.0623 | 74.0623 |  | 1433.8445 | 89.0829 | 31.6423 | 0 | -6.7199
1182 | 74.7863 | 74.7863 |  | 1447.8615 | 89.0997 | 29.2497 | 0 | -6.7199
1183 | 75.3894 | 75.3894 |  | 1459.5366 | 89.0922 | 28.3897 | 0 | -6.7199
1184 | 75.9767 | 75.9767 |  | 1470.9066 | 89.0626 | 29.2783 | 0 | -6.7199
1185 | 76.6138 | 76.6138 |  | 1483.242 | 89.0286 | 30.6444 | 0 | -6.7199
1186 | 77.3115 | 77.3115 |  | 1496.748 | 89.1126 | 32.7005 | 0 | -6.7199
1187 | 78.064 | 78.064 |  | 1511.3162 | 89.0604 | 32.1557 | 0 | -6.7199
1188 | 78.6753 | 78.6753 |  | 1523.1518 | 88.9708 | 30.3438 | 0 | -6.7199
1189 | 79.3274 | 79.3274 |  | 1535.7758 | 89.0367 | 35.1814 | 0 | -6.7199
1190 | 80.2203 | 80.2203 |  | 1553.0635 | 88.9554 | 36.3481 | 0 | -6.7199
1191 | 80.9446 | 80.9446 |  | 1567.0851 | 89.1299 | 34.4045 | 0 | -6.7199
1192 | 81.6726 | 81.6726 |  | 1581.1791 | 89.0755 | 34.6501 | 0 | -6.7199
1193 | 82.3162 | 82.3162 |  | 1593.6389 | 89.021 | 33.9412 | 0 | -6.7199
1194 | 82.9358 | 82.9358 |  | 1605.6348 | 89.1041 | 32.9661 | 0 | -6.7199
1195 | 83.3937 | 83.3937 |  | 1614.4997 | 89.0316 | 29.2739 | 0 | -6.7199
1196 | 83.6758 | 83.6758 |  | 1619.9617 | 89.1457 | 27.4015 | 0 | -6.7199
1197 | 83.9176 | 83.9176 |  | 1624.6427 | 89.0912 | 27.4123 | 0 | -6.7199
1198 | 84.2184 | 84.2184 |  | 1630.466 | 89.0367 | 31.3182 | 0 | -6.7199
1199 | 84.7577 | 84.7577 |  | 1640.906 | 89.0067 | 34.1377 | 0 | -6.7199
1200 | 85.2888 | 85.2888 |  | 1651.1898 | 89.1014 | 34.4885 | 0 | -6.7199
1201 | 85.8869 | 85.8869 |  | 1662.7689 | 89.0404 | 36.0748 | 0 | -6.7199
1202 | 86.5033 | 86.5033 |  | 1674.7007 | 88.9989 | 37.0963 | 0 | -6.7199
1203 | 87.1629 | 87.1629 |  | 1687.4708 | 89.0103 | 37.9396 | 0 | -6.7199
1204 | 87.7828 | 87.7828 |  | 1699.4728 | 89.0006 | 36.6808 | 0 | -6.7199
1205 | 88.283 | 88.283 |  | 1709.1568 | 89.0424 | 33.7541 | 0 | -6.7199
1206 | 88.6303 | 88.6303 |  | 1715.8796 | 88.9855 | 32.134 | 0 | -6.7199
1207 | 88.9227 | 88.9227 |  | 1721.5407 | 89.0737 | 30.4207 | 0 | -6.7199
1208 | 89.136 | 89.136 |  | 1725.6707 | 89.0063 | 31.9855 | 0 | -6.7199
1209 | 89.5523 | 89.5523 |  | 1733.731 | 89.0945 | 36.1055 | 0 | -6.7199
1210 | 90.0534 | 90.0534 |  | 1743.4309 | 89.0737 | 37.5366 | 0 | -6.7199
1211 | 90.5775 | 90.5775 |  | 1753.5778 | 88.9064 | 36.6145 | 0 | -6.7199
1212 | 90.9595 | 90.9595 |  | 1760.9736 | 88.917 | 33.6249 | 0 | -6.7199
1213 | 91.2641 | 91.2641 |  | 1766.8714 | 88.9718 | 34.4695 | 0 | -6.7199
1214 | 91.6774 | 91.6774 |  | 1774.8725 | 89.0265 | 37.5493 | 0 | -6.7199
1215 | 92.0849 | 92.0849 |  | 1782.7612 | 89.0635 | 32.6867 | 0 | -6.7199
1216 | 92.2354 | 92.2354 |  | 1785.674 | 89.0072 | 34.0475 | 0 | -6.7199
1217 | 92.6869 | 92.6869 |  | 1794.4166 | 89.1066 | 37.3256 | 0 | -6.7199
1218 | 92.9674 | 92.9674 |  | 1799.8457 | 88.9963 | 32.8145 | 0 | -6.7199
1219 | 93.1616 | 93.1616 |  | 1803.6053 | 89.1116 | 32.4975 | 0 | -6.7199
1220 | 93.3615 | 93.3615 |  | 1807.4761 | 89.0713 | 34.0728 | 0 | -6.7199
1221 | 93.6528 | 93.6528 |  | 1813.1148 | 89.0309 | 35.1902 | 0 | -6.7199
1222 | 93.9242 | 93.9242 |  | 1818.3693 | 89.1462 | 34.9217 | 0 | -6.7199
1223 | 94.1792 | 94.1792 |  | 1823.3061 | 89.1059 | 33.7745 | 0 | -6.7199
1224 | 94.3107 | 94.3107 |  | 1825.8532 | 89.0655 | 30.7577 | 0 | -6.7199
1225 | 94.3365 | 94.3365 |  | 1826.3515 | 89.0435 | 30.0015 | 0 | -6.7199
1226 | 94.4004 | 94.4004 |  | 1827.5888 | 88.9985 | 31.9794 | 0 | -6.7199
1227 | 94.5508 | 94.5508 |  | 1830.5015 | 89.132 | 33.0136 | 0 | -6.7199
1228 | 94.7014 | 94.7014 |  | 1833.4158 | 89.0917 | 32.9895 | 0 | -6.7199
1229 | 94.8615 | 94.8615 |  | 1836.5164 | 89.0514 | 33.3377 | 0 | -6.7199
1230 | 95.0231 | 95.0231 |  | 1839.6456 | 89.011 | 33.3814 | 0 | -6.7199
1231 | 95.1813 | 95.1813 |  | 1842.7067 | 89.1263 | 33.4398 | 0 | -6.7199
1232 | 95.338 | 95.338 |  | 1845.741 | 89.0859 | 33.5511 | 0 | -6.7199
1233 | 95.4637 | 95.4637 |  | 1848.1756 | 89.0456 | 31.6453 | 0 | -6.7199
1234 | 95.4899 | 95.4899 |  | 1848.6824 | 89.0236 | 31.2857 | 0 | -6.7199
1235 | 95.6038 | 95.6038 |  | 1850.8872 | 89.1571 | 34.1317 | 0 | -6.7199
1236 | 95.8091 | 95.8091 |  | 1854.8611 | 89.1168 | 35.1405 | 0 | -6.7199
1237 | 96.0147 | 96.0147 |  | 1858.8412 | 89.0764 | 35.0526 | 0 | -6.7199
1238 | 96.2168 | 96.2168 |  | 1862.7543 | 88.9574 | 35.1253 | 0 | -6.7199
1239 | 96.4139 | 96.4139 |  | 1866.5713 | 88.994 | 35.2988 | 0 | -6.7199
1240 | 96.6312 | 96.6312 |  | 1870.7785 | 89.0306 | 36.4614 | 0 | -6.7199
1241 | 96.8833 | 96.8833 |  | 1875.6582 | 89.0199 | 36.2753 | 0 | -6.7199
1242 | 97.0687 | 97.0687 |  | 1879.2475 | 89.175 | 34.8474 | 0 | -6.7199
1243 | 97.2117 | 97.2117 |  | 1882.016 | 89.056 | 34.4313 | 0 | -6.7199
1244 | 97.3382 | 97.3382 |  | 1884.4643 | 88.937 | 34.3206 | 0 | -6.7199
1245 | 97.4635 | 97.4635 |  | 1886.89 | 88.9736 | 34.6062 | 0 | -6.7199
1246 | 97.5939 | 97.5939 |  | 1889.4148 | 89.0102 | 34.4138 | 0 | -6.7199
1247 | 97.6662 | 97.6662 |  | 1890.8157 | 89.0468 | 31.974 | 0 | -6.7199
1248 | 97.6068 | 97.6068 |  | 1889.6649 | 88.9231 | 29.7896 | 0 | -6.7199
1249 | 97.5085 | 97.5085 |  | 1887.7611 | 88.9768 | 29.7039 | 0 | -6.7199
1250 | 97.4189 | 97.4189 |  | 1886.0283 | 89.0166 | 29.8982 | 0 | -6.7199
1251 | 97.337 | 97.337 |  | 1884.4412 | 89.0565 | 29.8755 | 0 | -6.7199
1252 | 97.2598 | 97.2598 |  | 1882.9466 | 88.9407 | 30.2107 | 0 | -6.7199
1253 | 97.225 | 97.225 |  | 1882.2733 | 88.9805 | 31.6279 | 0 | -6.7199
1254 | 97.2627 | 97.2627 |  | 1883.0041 | 89.0124 | 32.9203 | 0 | -6.7199
1255 | 97.3101 | 97.3101 |  | 1883.9207 | 89.049 | 31.7801 | 0 | -6.7199
1256 | 97.2926 | 97.2926 |  | 1883.5823 | 88.9254 | 31.6111 | 0 | -6.7199
1257 | 97.3079 | 97.3079 |  | 1883.8783 | 88.9712 | 31.3412 | 0 | -6.7199
1258 | 97.1535 | 97.1535 |  | 1880.8886 | 89.0603 | 23.8053 | 0 | -6.7199
1259 | 96.5865 | 96.5865 |  | 1869.9123 | 88.9967 | 16.81 | 0 | -6.7199
1260 | 95.8768 | 95.8768 |  | 1856.1717 | 89.0564 | 16.3409 | 0 | -6.7199
1261 | 95.2531 | 95.2531 |  | 1844.0969 | 89.0633 | 19.4261 | 0 | -6.7199
1262 | 94.9293 | 94.9293 |  | 1837.8292 | 89.0652 | 28.802 | 0 | -6.7199
1263 | 95.065 | 95.065 |  | 1840.4564 | 89.0184 | 33.7044 | 0 | -6.7199
1264 | 95.1826 | 95.1826 |  | 1842.7324 | 89.1337 | 32.6431 | 0 | -6.7199
1265 | 95.2922 | 95.2922 |  | 1844.8542 | 89.0934 | 30.791 | 0 | -6.7199
1266 | 95.2165 | 95.2165 |  | 1843.3886 | 89.0484 | 27.3241 | 0 | -6.7199
1267 | 95.0707 | 95.0707 |  | 1840.5653 | 89.0357 | 26.7299 | 0 | -6.7199
1268 | 94.9115 | 94.9115 |  | 1837.4836 | 89.1042 | 26.7972 | 0 | -6.7199
1269 | 94.7777 | 94.7777 |  | 1834.8946 | 88.9561 | 27.2635 | 0 | -6.7199
1270 | 94.6397 | 94.6397 |  | 1832.2217 | 89.1353 | 26.0916 | 0 | -6.7199
1271 | 94.4526 | 94.4526 |  | 1828.5998 | 89.1221 | 26.4377 | 0 | -6.7199
1272 | 94.3413 | 94.3413 |  | 1826.4445 | 89.0642 | 27.2162 | 0 | -6.7199
1273 | 94.187 | 94.187 |  | 1823.4573 | 89.0365 | 25.2693 | 0 | -6.7199
1274 | 93.951 | 93.951 |  | 1818.8893 | 89.0599 | 24.3079 | -9.2754 | 2.5555
1275 | 93.6283 | 93.6283 |  | 1812.6421 | 89.0806 | 20.2061 | -9.2754 | 2.5555
1276 | 93.0577 | 93.0577 |  | 1801.5949 | 89.0826 | 16.6061 | -8.489 | 1.7691
1277 | 92.4523 | 92.4523 |  | 1789.8749 | 89.0895 | 16.584 | -8.489 | 1.7691
1278 | 91.7903 | 91.7903 |  | 1777.0583 | 89.0964 | 13.0475 | -8.5973 | 1.8773
1279 | 90.9857 | 90.9857 |  | 1761.4812 | 89.0472 | 14.0051 | -13.8102 | 7.0903
1280 | 90.4286 | 90.4286 |  | 1750.6951 | 88.9417 | 17.6387 | -0.72156 | -5.9984
1281 | 89.9665 | 89.9665 |  | 1741.7494 | 88.9898 | 18.2238 | -0.72156 | -5.9984
1282 | 89.4663 | 89.4663 |  | 1732.0648 | 89.038 | 13.8191 | -8.2209 | 1.501
1283 | 88.6295 | 88.6295 |  | 1715.8648 | 88.9476 | 9.2437 | -5.6425 | -1.0774
1284 | 87.823 | 87.823 |  | 1700.2519 | 88.9792 | 12.9998 | -7.1359 | 0.41593
1285 | 87.264 | 87.264 |  | 1689.4281 | 89.0442 | 15.6324 | -10.8353 | 4.1154
1286 | 86.6694 | 86.6694 |  | 1677.9166 | 88.9921 | 12.0175 | -22.1432 | 15.4233
1287 | 85.8894 | 85.8894 |  | 1662.8162 | 89.0657 | 11.2 | -3.2841 | -3.4358
1288 | 85.257 | 85.257 |  | 1650.573 | 89.0128 | 12.0325 | 0 | -6.7199
1289 | 84.5519 | 84.5519 |  | 1636.9234 | 89.0864 | 10.9679 | -7.3377 | 0.6178
1290 | 83.9452 | 83.9452 |  | 1625.176 | 89.0335 | 14.5689 | 0 | -6.7199
1291 | 83.4954 | 83.4954 |  | 1616.4686 | 89.0964 | 12.2969 | 0 | -6.7199
1292 | 82.7248 | 82.7248 |  | 1601.5493 | 89.0227 | 7.9581 | -6.8442 | 0.12429
1293 | 81.9719 | 81.9719 |  | 1586.9735 | 89.071 | 11.2142 | -7.4899 | 0.76995
1294 | 81.4737 | 81.4737 |  | 1577.3292 | 89.0037 | 15.171 | -18.3019 | 11.5819
1295 | 81.0415 | 81.0415 |  | 1568.9621 | 89.0659 | 12.1336 | -8.4955 | 1.7756
1296 | 80.3888 | 80.3888 |  | 1556.3248 | 88.9986 | 10.1061 | 0 | -6.7199
1297 | 79.8279 | 79.8279 |  | 1545.4656 | 89.0578 | 11.9375 | 0 | -6.7199
1298 | 79.3186 | 79.3186 |  | 1535.6052 | 88.9491 | 12.3507 | -7.9223 | 1.2023
1299 | 78.8646 | 78.8646 |  | 1526.8167 | 88.9668 | 13.95 | -9.089 | 2.3691
1300 | 78.5572 | 78.5572 |  | 1520.8644 | 88.9775 | 16.4793 | -9.2754 | 2.5555
1301 | 78.3733 | 78.3733 |  | 1517.3046 | 89.027 | 17.5232 | -9.2754 | 2.5555
1302 | 78.1907 | 78.1907 |  | 1513.7707 | 89.0443 | 16.5489 | -9.2754 | 2.5555
1303 | 77.9365 | 77.9365 |  | 1508.8488 | 88.9574 | 15.0502 | -0.72156 | -5.9984
1304 | 77.6466 | 77.6466 |  | 1503.2358 | 88.9661 | 15.1993 | -10.8353 | 4.1154
1305 | 77.3305 | 77.3305 |  | 1497.116 | 89.0065 | 13.2436 | -9.0073 | 2.2874
1306 | 76.8668 | 76.8668 |  | 1488.1393 | 89.0303 | 11.352 | 0 | -6.7199
1307 | 76.4547 | 76.4547 |  | 1480.1617 | 89.054 | 14.2446 | -9.089 | 2.3691
1308 | 76.2458 | 76.2458 |  | 1476.1175 | 88.9819 | 16.8338 | -9.2754 | 2.5555
1309 | 76.1312 | 76.1312 |  | 1473.899 | 89.0164 | 17.8535 | -9.2754 | 2.5555
1310 | 76.077 | 76.077 |  | 1472.8478 | 89.0465 | 18.2064 | -0.72156 | -5.9984
1311 | 76.0166 | 76.0166 |  | 1471.6801 | 88.9813 | 17.1623 | -0.72156 | -5.9984
1312 | 75.9118 | 75.9118 |  | 1469.6514 | 89.0115 | 18.2977 | -9.2754 | 2.5555
1313 | 75.8963 | 75.8963 |  | 1469.3499 | 89.045 | 17.9028 | -9.2754 | 2.5555
1314 | 75.7312 | 75.7312 |  | 1466.1549 | 88.9764 | 15.5082 | -9.2754 | 2.5555
1315 | 75.5187 | 75.5187 |  | 1462.0399 | 89.0177 | 15.4094 | -9.2754 | 2.5555
1316 | 75.3117 | 75.3117 |  | 1458.0323 | 89.0729 | 15.3235 | -0.72156 | -5.9984
1317 | 75.0939 | 75.0939 |  | 1453.8152 | 89.0374 | 14.1361 | -9.089 | 2.3691
1318 | 74.6882 | 74.6882 |  | 1445.9614 | 88.9792 | 9.6295 | -7.3535 | 0.63357
1319 | 74.0254 | 74.0254 |  | 1433.1298 | 89.0351 | 7.2599 | -14.9909 | 8.2709
1320 | 73.4425 | 73.4425 |  | 1421.8448 | 89.0864 | 12.1812 | 0 | -6.7199
1321 | 73.369 | 73.369 |  | 1420.4227 | 89.0602 | 19.4781 | -0.72156 | -5.9984
1322 | 73.6162 | 73.6162 |  | 1425.2078 | 89.0505 | 24.5749 | -9.2754 | 2.5555
1323 | 74.2195 | 74.2195 |  | 1436.8867 | 89.058 | 32.5667 | -7.8615 | 1.1416
1324 | 75.2795 | 75.2795 |  | 1457.4083 | 89.0747 | 40.8255 | -11.5305 | 4.8105
1325 | 76.6891 | 76.6891 |  | 1484.6993 | 88.9704 | 49.7895 | -5.0849 | -1.635
1326 | 78.3879 | 78.3879 |  | 1517.588 | 88.9707 | 49.6589 | -5.0849 | -1.635
1327 | 79.6344 | 79.6344 |  | 1541.7193 | 88.9529 | 38.8359 | -2.6475 | -4.0724
1328 | 80.4928 | 80.4928 |  | 1558.3385 | 88.9567 | 37.0118 | -8.3566 | 1.6367
1329 | 81.2052 | 81.2052 |  | 1572.1306 | 89.0746 | 28.3699 | -9.2754 | 2.5555
1330 | 81.1946 | 81.1946 |  | 1571.9244 | 89.0415 | 18.4936 | -9.2754 | 2.5555
1331 | 81.0314 | 81.0314 |  | 1568.7661 | 88.9863 | 18.9674 | -0.72156 | -5.9984
1332 | 80.9114 | 80.9114 |  | 1566.4423 | 89.0562 | 19.7012 | -9.2754 | 2.5555
1333 | 80.8214 | 80.8214 |  | 1564.7006 | 88.9854 | 20.6047 | -9.2754 | 2.5555
1334 | 80.8074 | 80.8074 |  | 1564.43 | 89.051 | 21.881 | -9.2754 | 2.5555
1335 | 80.7485 | 80.7485 |  | 1563.2892 | 88.9628 | 17.1759 | -0.72156 | -5.9984
1336 | 80.3977 | 80.3977 |  | 1556.497 | 89.0658 | 15.6675 | -0.72156 | -5.9984
1337 | 80.2318 | 80.2318 |  | 1553.2847 | 89.0228 | 20.0665 | -9.2754 | 2.5555
1338 | 80.1884 | 80.1884 |  | 1552.4445 | 89.0823 | 20.4961 | -9.2754 | 2.5555
1339 | 80.133 | 80.133 |  | 1551.3735 | 89.0087 | 20.2001 | -9.2754 | 2.5555
1340 | 80.0706 | 80.0706 |  | 1550.165 | 89.0682 | 19.7892 | -9.2754 | 2.5555
1341 | 79.9744 | 79.9744 |  | 1548.3025 | 88.9912 | 19.106 | -0.72156 | -5.9984
1342 | 79.8807 | 79.8807 |  | 1546.4877 | 89.0506 | 19.5023 | -9.2754 | 2.5555
1343 | 79.8137 | 79.8137 |  | 1545.1919 | 88.9737 | 20.6944 | -9.2754 | 2.5555
1344 | 79.9016 | 79.9016 |  | 1546.8928 | 89.0012 | 25.2353 | -9.2754 | 2.5555
1345 | 80.2688 | 80.2688 |  | 1554.0011 | 89.0918 | 29.1257 | -0.35035 | -6.3696
1346 | 80.7577 | 80.7577 |  | 1563.4662 | 89.0526 | 30.888 | 0 | -6.7199
1347 | 81.2601 | 81.2601 |  | 1573.193 | 89.0164 | 29.1925 | -9.2754 | 2.5555
1348 | 81.5579 | 81.5579 |  | 1578.9589 | 89.139 | 26.5679 | -9.2754 | 2.5555
1349 | 81.7745 | 81.7745 |  | 1583.1515 | 89.0622 | 24.3711 | -9.2754 | 2.5555
1350 | 81.7458 | 81.7458 |  | 1582.5969 | 89.0287 | 18.6304 | -9.2754 | 2.5555
1351 | 81.281 | 81.281 |  | 1573.5985 | 89.1098 | 7.5677 | -6.8442 | 0.12429
1352 | 80.158 | 80.158 |  | 1551.8561 | 89.0379 | 0 | -17.7708 | 11.0509
1353 | 78.9422 | 78.9422 |  | 1528.3193 | 88.9657 | 1.9894 | -20.7682 | 14.0482
1354 | 77.7702 | 77.7702 |  | 1505.6285 | 88.9777 | 1.6331 | 0 | -6.7199
1355 | 76.6073 | 76.6073 |  | 1483.1151 | 88.9778 | 0 | -18.0012 | 11.2813
1356 | 75.2867 | 75.2867 |  | 1457.5483 | 89.0027 | 0 | -13.0118 | 6.2919
1357 | 73.5701 | 73.5701 |  | 1424.3155 | 89.0218 | 0 | -14.9878 | 8.2678
1358 | 71.3023 | 71.3023 |  | 1380.4115 | 89.044 | 0 | -20.4286 | 13.7087
1359 | 68.9898 | 68.9898 |  | 1335.6404 | 89.0224 | 0 | -11.9551 | 5.2351
1360 | 67.2274 | 67.2274 |  | 1301.5203 | 89.0586 | 0 | -8.8009 | 2.0809
1361 | 64.8927 | 64.8927 |  | 1256.3216 | 89.0193 | 0 | -17.402 | 10.682
1362 | 62.423 | 62.423 |  | 1208.5083 | 89.0772 | 0 | 0 | -6.7199
1363 | 60.7358 | 60.7358 |  | 1175.8438 | 89.0679 | 0 | -18.7441 | 12.0241
1364 | 59.8815 | 59.8815 |  | 1380.5911 | 89.0563 | 8.2288 | -0.68366 | -6.0363
1365 | 60.1486 | 60.1486 |  | 1386.7495 | 89.0356 | 24.5735 | -0.60716 | -6.1128
1366 | 61.4472 | 61.4472 |  | 1416.6874 | 89.148 | 33.4704 | -3.1806 | -3.5394
1367 | 62.695 | 62.695 |  | 1445.4559 | 89.0769 | 26.5806 | -0.60716 | -6.1128
1368 | 63.1685 | 63.1685 |  | 1456.3726 | 89.0211 | 13.2053 | -1.7529 | -4.967
1369 | 62.6546 | 62.6546 |  | 1444.5264 | 89.0536 | 2.6435 | -10.9027 | 4.1828
1370 | 61.3823 | 61.3823 |  | 1415.1925 | 89.0161 | 0 | -20.9723 | 14.2524
1371 | 59.4716 | 59.4716 |  | 1371.1392 | 89.0619 | 0 | -19.672 | 12.9521
1372 | 58.3578 | 58.3578 |  | 1345.4603 | 89.004 | 4.8911 | -0.14545 | -6.5745
1373 | 58.1121 | 58.1121 |  | 1339.7951 | 89.0721 | 11.1876 | 0 | -6.7199
1374 | 58.0111 | 58.0111 |  | 1337.4679 | 89.0929 | 9.0155 | -0.099116 | -6.6208
1375 | 57.5504 | 57.5504 |  | 1326.8453 | 89.1368 | 4.1046 | -20.5785 | 13.8586
1376 | 56.6215 | 56.6215 |  | 1305.4296 | 89.1594 | 0 | -21.7147 | 14.9948
1377 | 55.0297 | 55.0297 |  | 2121.7475 | 89.1876 | 0 | -8.5581 | 1.8382
1378 | 51.965 | 51.965 |  | 2003.5853 | 89.0012 | 0 | -6.9292 | 0.20928
1379 | 48.1168 | 48.1168 |  | 1855.2113 | 89.0896 | 0 | -0.78366 | -5.9363
1380 | 42.7942 | 42.7942 |  | 1649.9926 | 89.0121 | 0 | -25.9419 | 19.222
1381 | 37.225 | 37.225 |  | 1435.2649 | 88.9661 | 0 | -14.1399 | 7.42
1382 | 31.9297 | 31.9297 |  | 1231.0947 | 88.9025 | 0 | -8.8353 | 2.1154
1383 | 28.0746 | 28.0746 |  | 1082.4547 | 88.8511 | 0 | -11.4443 | 4.7244
1384 | 29.158 | 29.158 |  | 1124.2274 | 88.901 | 20.7943 | -2.2771 | -4.4428
1385 | 31.7886 | 31.7886 |  | 1225.6561 | 88.9237 | 28.8578 | -0.60426 | -6.1157
1386 | 35.0033 | 35.0033 |  | 1349.6033 | 89.0554 | 26.7374 | -1.8616 | -4.8583
1387 | 36.6255 | 36.6255 |  | 1412.1477 | 89.0351 | 15.4116 | 0 | -6.7199
1388 | 37.6012 | 37.6012 |  | 1449.7679 | 89.0369 | 15.1146 | 0 | -6.7199
1389 | 38.9697 | 38.9697 |  | 1502.5309 | 89.005 | 25.4164 | -2.2771 | -4.4428
1390 | 41.9703 | 41.9703 |  | 1618.2253 | 89.0413 | 44.3625 | -1.1453 | -5.5747
1391 | 45.7001 | 45.7001 |  | 1762.0315 | 88.995 | 40.7828 | -38.417 | 31.6971
1392 | 48.3942 | 48.3942 |  | 1375.2953 | 88.9378 | 51.8261 | -7.254 | 0.53409
1393 | 52.4242 | 52.4242 |  | 1489.8219 | 89.0538 | 48.6936 | -78.5703 | 63.8013
1394 | 53.6286 | 53.6286 |  | 1236.4264 | 89.0222 | 18.1298 | 0 | -6.7199
1395 | 54.5414 | 54.5414 |  | 1257.4734 | 89.1103 | 21.6105 | -3.0039 | -3.7161
1396 | 55.1202 | 55.1202 |  | 1270.8171 | 89.1261 | 14.1296 | 0 | -6.7199
1397 | 55.1025 | 55.1025 |  | 1270.4082 | 89.1717 | 7.4759 | 0 | -6.7199
1398 | 54.6165 | 54.6165 |  | 1259.2032 | 89.1942 | 3.7844 | -0.22308 | -6.4969
1399 | 53.9264 | 53.9264 |  | 1243.293 | 89.2167 | 2.0962 | -6.5442 | -0.17575
1400 | 52.9553 | 52.9553 |  | 1220.9038 | 89.2393 | 0 | -13.1821 | 6.4621
1401 | 51.514 | 51.514 |  | 1187.6752 | 89.2393 | 0 | -6.436 | -0.28394
1402 | 49.7639 | 49.7639 |  | 1414.2218 | 89.2237 | 0 | 0 | -6.7199
1403 | 47.9918 | 47.9918 |  | 1363.8609 | 89.0873 | 0 | -10.5331 | 3.8132
1404 | 46.5403 | 46.5403 |  | 1322.6119 | 89.0544 | 0 | -16.7471 | 10.0271
1405 | 43.4337 | 43.4337 |  | 1234.3256 | 89.0451 | 0 | 0 | -6.7199
1406 | 38.7887 | 38.7887 |  | 1102.32 | 89.0375 | 0 | -4.5692 | -2.1507
1407 | 34.1953 | 34.1953 |  | 971.7821 | 89.0384 | 0 | -13.3299 | 6.61
1408 | 29.5122 | 29.5122 |  | 1137.8856 | 88.9414 | 0 | -63.4761 | 56.7561
1409 | 28.1187 | 28.1187 |  | 1732.4423 | 88.956 | 3.3308 | -52.9472 | 46.2272
1410 | 27.068 | 27.068 |  | 1667.7082 | 88.9876 | 4.3533 | -9.0885 | 2.3686
1411 | 27.3538 | 27.3538 |  | 1685.3178 | 89.0567 | 9.0479 | -4.1411 | -2.5788
1412 | 27.2871 | 27.2871 |  | 1681.209 | 88.996 | 3.7476 | -2.8743 | -3.8456
1413 | 26.6073 | 26.6073 |  | 1639.3248 | 89.065 | 3.5889 | -2.8743 | -3.8456
1414 | 26.4057 | 26.4057 |  | 1626.904 | 89.0075 | 6.6834 | -5.4226 | -1.2974
1415 | 26.7939 | 26.7939 |  | 1650.8216 | 89.0388 | 12.1668 | -2.7115 | -4.0085
1416 | 28.4395 | 28.4395 |  | 1752.2083 | 88.9252 | 18.9215 | -7.5427 | 0.82278
1417 | 30.6607 | 30.6607 |  | 1889.0601 | 88.9003 | 24.3711 | -7.1272 | 0.40729
1418 | 33.6482 | 33.6482 |  | 1297.356 | 88.8912 | 31.7793 | -3.3685 | -3.3514
1419 | 36.9539 | 36.9539 |  | 1424.809 | 89.0239 | 33.5247 | -5.8698 | -0.85009
1420 | 39.6984 | 39.6984 |  | 1530.6281 | 89.1502 | 27.5531 | -7.5427 | 0.82278
1421 | 41.3569 | 41.3569 |  | 1594.5752 | 89.0336 | 17.6931 | -4.0646 | -2.6553
1422 | 41.4614 | 41.4614 |  | 1598.603 | 89.0623 | 0 | -30.9984 | 24.2784
1423 | 39.2516 | 39.2516 |  | 1513.4029 | 88.9874 | 0 | -22.2028 | 15.4829
1424 | 36.9248 | 36.9248 |  | 1423.6894 | 88.9621 | 0 | -34.781 | 28.0611
1425 | 35.6945 | 35.6945 |  | 1376.2514 | 88.9422 | 1.6326 | -42.7265 | 36.0066
1426 | 35.1025 | 35.1025 |  | 1353.4266 | 89.0103 | 7.5351 | -3.4876 | -3.2323
1427 | 36.162 | 36.162 |  | 1394.2768 | 89.0899 | 23.1637 | -6.2864 | -0.43351
1428 | 38.6922 | 38.6922 |  | 1491.8341 | 89.088 | 29.7563 | -5.8709 | -0.849
1429 | 40.9273 | 40.9273 |  | 1578.012 | 89.0281 | 25.5482 | -6.2864 | -0.43351
1430 | 42.3417 | 42.3417 |  | 1632.5459 | 89.0862 | 13.9949 | -2.6219 | -4.098
1431 | 42.0988 | 42.0988 |  | 1623.1784 | 89.0103 | 3.0917 | -30.5072 | 23.7873
1432 | 40.7485 | 40.7485 |  | 1571.1168 | 89.0678 | 0 | -60.5888 | 53.8688
1433 | 37.6519 | 37.6519 |  | 1451.7225 | 88.9694 | 0 | -32.1707 | 25.4508
1434 | 33.6029 | 33.6029 |  | 1295.6075 | 89.0043 | 0 | -32.4023 | 25.6824
1435 | 28.7169 | 28.7169 |  | 1107.2218 | 89.0484 | 0 | -24.2948 | 17.5748
1436 | 23.4683 | 23.4683 |  | 1445.9256 | 88.9599 | 0 | -36.5979 | 29.878
1437 | 19.9241 | 19.9241 |  | 1227.5627 | 89.0019 | 0 | -26.2798 | 19.5599
1438 | 20.2838 | 20.2838 |  | 1249.7202 | 89.0734 | 11.0943 | -4.9575 | -1.7624
1439 | 21.5355 | 21.5355 |  | 1326.8427 | 89.0619 | 7.6221 | -2.4294 | -4.2905
1440 | 21.6792 | 21.6792 |  | 1335.6967 | 89.0832 | 7.5034 | -3.7971 | -2.9228
1441 | 22.5505 | 22.5505 |  | 1389.38 | 89.0749 | 7.5311 | -3.4721 | -3.2479
1442 | 22.0606 | 22.0606 |  | 1359.1957 | 89.075 | 1.8089 | -57.0492 | 50.3293
1443 | 20.6822 | 20.6822 |  | 1274.2674 | 89.06 | 0 | -27.7721 | 21.0522
1444 | 19.3405 | 19.3405 |  | 1191.6014 | 89.0882 | 0 | -25.7677 | 19.0478
1445 | 18.1249 | 18.1249 |  | 1116.7101 | 89.1141 | 2.9754 | -10.1954 | 3.4755
1446 | 18.4869 | 18.4869 |  | 1139.0115 | 89.1343 | 6.1906 | -5.3799 | -1.34
1447 | 18.4434 | 18.4434 |  | 1136.331 | 89.1659 | 2.7351 | -7.1178 | 0.39786
1448 | 17.7783 | 17.7783 |  | 1095.3533 | 89.1861 | 1.6181 | -16.5171 | 9.7971
1449 | 16.3446 | 16.3446 |  | 1007.02 | 89.2063 | 0 | -24.9774 | 18.2574
1450 | 12.4383 | 12.4383 |  | 800 | 89.1947 | 2.1884 | -10.3607 | 3.6408
1451 | 7.4103 | 7.4103 |  | 882.5843 | 89.183 | 0.0084301 | 0 | -6.7199
1452 | 3.5356 | 3.5356 |  | 800 | 89.1626 | 2.1884 | -2.5114 | -4.2085
1453 | 0.87537 | 0.87537 |  | 800 | 89.184 | 2.1884 | -2.3901 | -4.3299
1454 | 0.0551 | 0.0551 |  | 0 | 89.2002 | 0 | 0 | -3.1029
1455 | 0.0051296 | 0.0051296 |  | 0 | 89.2349 | 0 | 0 | -3.1029
1456 | 0 | 0 |  | 0 | 89.2436 | 0 | 0 | -3.1029
1457 | 0 | 0 |  | 0 | 89.3045 | 0 | 0 | -3.1029
1458 | 0 | 0 |  | 0 | 89.3132 | 0 | 0 | -3.1029
1459 | 0 | 0 |  | 0 | 89.3218 | 0 | 0 | -3.1029
1460 | 0 | 0 |  | 0 | 89.3305 | 0 | 0 | -3.1029
1461 | 0 | 0 |  | 0 | 89.3392 | 0 | 0 | -3.1029
1462 | 0 | 0 |  | 0 | 89.3479 | 0 | 0 | -3.1029
1463 | 0 | 0 |  | 0 | 89.3566 | 0 | 0 | -3.1029
1464 | 0 | 0 |  | 0 | 89.3653 | 0 | 0 | -3.1029
1465 | 0 | 0 |  | 0 | 89.374 | 0 | 0 | -3.1029
1466 | 0 | 0 |  | 0 | 89.3827 | 0 | 0 | -3.1029
1467 | 0 | 0 |  | 0 | 89.3913 | 0 | 0 | -3.1029
1468 | 0 | 0 |  | 0 | 89.4 | 0 | 0 | -3.1029
1469 | 0 | 0 |  | 0 | 89.4087 | 0 | 0 | -3.1029
1470 | 0 | 0 |  | 0 | 89.4174 | 0 | 0 | -3.1029
1471 | 0 | 0 |  | 0 | 89.4261 | 0 | 0 | -3.1029
1472 | 0 | 0 |  | 0 | 89.4348 | 0 | 0 | -3.1029
1473 | 0 | 0 |  | 0 | 89.4435 | 0 | 0 | -3.1029
1474 | 0.0027171 | 0.0027171 |  | 0 | 89.4522 | 0 | 0 | -3.1029
1475 | 0 | 0 |  | 0 | 89.4608 | 0 | 0 | -3.1029
1476 | 0 | 0 |  | 0 | 89.4695 | 0 | 0 | -3.1029
1477 | 0 | 0 |  | 0 | 89.4974 | 0 | 0 | -3.1029
1478 | 0 | 0 |  | 0 | 89.5061 | 0 | 0 | -3.1029
1479 | 0 | 0 |  | 800 | 89.5176 | 2.1884 | -8.6659 | 1.946
1480 | 0.74661 | 0.74661 |  | 800 | 89.5492 | 2.1884 | -9.0191 | 2.2992
1481 | 2.2475 | 2.2475 |  | 800 | 89.5369 | 2.1884 | -8.2553 | 1.5354
1482 | 4.2361 | 4.2361 |  | 800 | 89.5226 | 2.1884 | -7.7413 | 1.0213
1483 | 6.357 | 6.357 |  | 800 | 89.5083 | 2.1884 | -9.129 | 2.409
1484 | 8.0688 | 8.0688 |  | 961.021 | 89.4939 | 4.6744 | -3.639 | -3.081
1485 | 8.4564 | 8.4564 |  | 1007.1881 | 89.5083 | 4.4701 | -3.5861 | -3.1339
1486 | 9.7755 | 9.7755 |  | 1164.2874 | 89.5272 | 7.2322 | -5.5337 | -1.1862
1487 | 11.2064 | 11.2064 |  | 1334.721 | 89.5129 | 6.8087 | -3.4792 | -3.2408
1488 | 12.133 | 12.133 |  | 1445.0811 | 89.5058 | 7.813 | -8.226 | 1.5061
1489 | 14.1781 | 14.1781 |  | 1688.6552 | 89.4357 | 14.851 | -3.8282 | -2.8917
1490 | 17.6328 | 17.6328 |  | 2100.1233 | 89.3857 | 17.4302 | -14.8134 | 8.0935
1491 | 19.7806 | 19.7806 |  | 1218.7195 | 89.1533 | 16.067 | -6.7046 | -0.015333
1492 | 23.5545 | 23.5545 |  | 1451.2325 | 89.1503 | 29.9854 | -2.8297 | -3.8902
1493 | 28.0653 | 28.0653 |  | 1729.1546 | 89.1856 | 27.7757 | -2.4324 | -4.2875
1494 | 30.7642 | 30.7642 |  | 1895.4379 | 89.1212 | 26.8171 | -16.9144 | 10.1944
1495 | 34.0905 | 34.0905 |  | 1314.4072 | 89.0048 | 30.2287 | -21.651 | 14.9311
1496 | 36.5294 | 36.5294 |  | 1408.4428 | 89.1223 | 27.5058 | -6.7046 | -0.015333
1497 | 39.7467 | 39.7467 |  | 1532.4907 | 89.1495 | 44.1991 | -8.7779 | 2.058
1498 | 43.5302 | 43.5302 |  | 1678.3699 | 89.0798 | 39.7109 | -162.0191 | 63.8013
1499 | 45.1678 | 45.1678 |  | 1283.6064 | 88.983 | 26.6254 | -5.7606 | -0.95933
1500 | 47.4437 | 47.4437 |  | 1348.2831 | 89.0478 | 31.3392 | -5.445 | -1.2749
1501 | 49.0086 | 49.0086 |  | 1392.755 | 89.0864 | 26.3805 | -4.5403 | -2.1796
1502 | 50.6838 | 50.6838 |  | 1440.3619 | 89.0543 | 26.9502 | -4.5403 | -2.1796
1503 | 51.8319 | 51.8319 |  | 1472.9905 | 88.9772 | 20.7283 | -2.6899 | -4.03
1504 | 52.4863 | 52.4863 |  | 1491.5881 | 88.9956 | 13.3111 | -3.0879 | -3.632
1505 | 52.5286 | 52.5286 |  | 1211.0675 | 89.0308 | 13.1051 | -3.1696 | -3.5503
1506 | 53.1202 | 53.1202 |  | 1224.7068 | 89.1166 | 18.1296 | -2.6899 | -4.03
1507 | 53.6279 | 53.6279 |  | 1236.4102 | 89.1516 | 15.1455 | -4.1038 | -2.6161
1508 | 54.0455 | 54.0455 |  | 1246.0396 | 89.1971 | 17.119 | -4.9554 | -1.7646
1509 | 54.6804 | 54.6804 |  | 1260.6764 | 89.2321 | 18.0877 | -3.0055 | -3.7144
1510 | 55.2412 | 55.2412 |  | 1273.6076 | 89.2671 | 18.7638 | -3.0055 | -3.7144
1511 | 56.045 | 56.045 |  | 1292.1382 | 89.302 | 23.1002 | -3.0055 | -3.7144
1512 | 57.0637 | 57.0637 |  | 1315.626 | 89.3496 | 25.16 | -5.1715 | -1.5484
1513 | 58.1122 | 58.1122 |  | 1339.7994 | 89.3723 | 25.6725 | -5.1715 | -1.5484
1514 | 59.3595 | 59.3595 |  | 1368.5563 | 89.3973 | 35.1651 | -8.5623 | 1.8423
1515 | 61.5918 | 61.5918 |  | 1420.0218 | 89.372 | 56.1029 | -5.2659 | -1.454
1516 | 64.8575 | 64.8575 |  | 1495.315 | 89.297 | 75.9814 | -6.1438 | -0.57615
1517 | 67.9267 | 67.9267 |  | 1566.076 | 89.3268 | 42.8919 | -10.8208 | 4.1008
1518 | 68.6318 | 68.6318 |  | 1328.7091 | 89.2044 | 28.7223 | -5.1715 | -1.5484
1519 | 70.1713 | 70.1713 |  | 1358.5154 | 89.2739 | 45.9491 | -10.0683 | 3.3483
1520 | 71.5829 | 71.5829 |  | 1385.8422 | 89.2065 | 36.7515 | -6.4612 | -0.25871
1521 | 72.5583 | 72.5583 |  | 1404.7264 | 89.2121 | 29.7609 | -3.0055 | -3.7144
1522 | 73.1201 | 73.1201 |  | 1415.6029 | 89.2329 | 24.7606 | -6.2142 | -0.50575
1523 | 73.4972 | 73.4972 |  | 1422.9046 | 89.2008 | 23.3305 | -6.5854 | -0.13453
1524 | 73.7783 | 73.7783 |  | 1428.3461 | 89.2083 | 21.3037 | -6.5854 | -0.13453
1525 | 73.8051 | 73.8051 |  | 1428.8652 | 89.1841 | 14.3341 | -5.2885 | -1.4314
1526 | 73.228 | 73.228 |  | 1417.6921 | 89.1754 | 3.5326 | -7.4366 | 0.71672
1527 | 72.0686 | 72.0686 |  | 1395.2467 | 89.1088 | 0 | -34.2935 | 27.5736
1528 | 70.927 | 70.927 |  | 1373.1451 | 89.1089 | 0 | -30.9306 | 24.2106
1529 | 69.4456 | 69.4456 |  | 1344.4646 | 89.0939 | 0 | -24.5086 | 17.7886
1530 | 67.3643 | 67.3643 |  | 1304.1704 | 89.0448 | 0 | -10.2797 | 3.5598
1531 | 64.8979 | 64.8979 |  | 1256.4225 | 89.0842 | 0 | -8.0088 | 1.2888
1532 | 62.772 | 62.772 |  | 1215.2645 | 89.1058 | 0 | -8.7171 | 1.9972
1533 | 61.6654 | 61.6654 |  | 1193.8398 | 89.0926 | 1.6319 | -32.0713 | 25.3513
1534 | 60.8042 | 60.8042 |  | 1177.1673 | 89.1059 | 6.4574 | -0.41344 | -6.3065
1535 | 60.7238 | 60.7238 |  | 1175.612 | 89.1261 | 12.3176 | 0 | -6.7199
1536 | 60.6873 | 60.6873 |  | 1399.1694 | 89.1955 | 14.9374 | -3.4646 | -3.2553
1537 | 61.2302 | 61.2302 |  | 1411.6841 | 89.1446 | 25.3613 | -0.49085 | -6.2291
1538 | 62.5791 | 62.5791 |  | 1442.7851 | 89.089 | 40.978 | -5.4171 | -1.3028
1539 | 65.0331 | 65.0331 |  | 1499.3635 | 89.0049 | 63.5898 | -6.8766 | 0.15667
1540 | 68.335 | 68.335 |  | 1575.4898 | 89.1929 | 75.0466 | -1.5339 | -5.186
1541 | 71.5894 | 71.5894 |  | 1650.5197 | 89.2042 | 74.4501 | -4.5487 | -2.1712
1542 | 74.7447 | 74.7447 |  | 1723.268 | 89.1383 | 79.4885 | -2.9822 | -3.7378
1543 | 78.1122 | 78.1122 |  | 1800.9067 | 89.074 | 93.3391 | -6.2203 | -0.49964
1544 | 81.7557 | 81.7557 |  | 1884.9084 | 89.1256 | 97.8185 | 0 | -6.7199
1545 | 84.6516 | 84.6516 |  | 1951.6746 | 88.8576 | 61.0237 | -3.7504 | -2.9695
1546 | 86.0459 | 86.0459 |  | 1665.8466 | 88.8855 | 63.8829 | -9.7977 | 3.0777
1547 | 88.3717 | 88.3717 |  | 1710.8739 | 88.9679 | 68.3954 | 0 | -6.7199
1548 | 89.5192 | 89.5192 |  | 1733.09 | 89.0453 | 43.9649 | -3.5372 | -3.1828
1549 | 90.4018 | 90.4018 |  | 1750.1763 | 88.8462 | 43.1606 | -2.662 | -4.0579
1550 | 90.9523 | 90.9523 |  | 1760.8343 | 88.782 | 34.4907 | -2.3998 | -4.3202
1551 | 91.2721 | 91.2721 |  | 1767.0256 | 88.8368 | 36.5283 | -4.2276 | -2.4923
1552 | 91.8678 | 91.8678 |  | 1778.5574 | 88.8473 | 42.002 | -4.8611 | -1.8588
1553 | 92.509 | 92.509 |  | 1790.9713 | 88.81 | 41.6187 | -4.8611 | -1.8588
1554 | 93.1726 | 93.1726 |  | 1803.8189 | 88.7886 | 45.319 | -5.7362 | -0.98371
1555 | 94.0221 | 94.0221 |  | 1820.2654 | 88.7672 | 48.5911 | -5.7362 | -0.98371
1556 | 94.8659 | 94.8659 |  | 1836.6015 | 88.7412 | 48.4894 | -5.7362 | -0.98371
1557 | 95.6522 | 95.6522 |  | 1851.8237 | 88.7344 | 45.744 | -5.7362 | -0.98371
1558 | 96.3601 | 96.3601 |  | 1865.5294 | 88.713 | 51.7154 | -5.7362 | -0.98371
1559 | 97.512 | 97.512 |  | 1887.8294 | 88.653 | 61.271 | -3.989 | -2.7309
1560 | 98.6668 | 98.6668 |  | 1910.1876 | 88.6997 | 56.2158 | -5.2126 | -1.5073
1561 | 99.7931 | 99.7931 |  | 1931.9922 | 88.6742 | 72.6 | -0.13142 | -6.5885
1562 | 101.7294 | 101.7294 |  | 1969.4776 | 88.6373 | 82.7391 | -0.11475 | -6.6052
1563 | 103.2584 | 103.2584 |  | 1999.0805 | 88.6774 | 72.1786 | -0.44702 | -6.2729
1564 | 104.7747 | 104.7747 |  | 2028.4361 | 88.7121 | 80.1728 | 0 | -6.7199
1565 | 106.4544 | 106.4544 |  | 2060.9551 | 88.7929 | 84.01 | -1.6917 | -5.0282
1566 | 108.1193 | 108.1193 |  | 2093.1875 | 88.7723 | 87.7681 | -2.4147 | -4.3053
1567 | 109.9676 | 109.9676 |  | 2128.9698 | 88.7904 | 100 | -3.3193 | -3.4006
1568 | 111.9819 | 111.9819 |  | 2167.9674 | 88.6296 | 98.7707 | -3.3193 | -3.4006
1569 | 113.6062 | 113.6062 |  | 2199.4131 | 88.4993 | 86.8522 | -0.88518 | -5.8348
1570 | 115.0235 | 115.0235 |  | 2226.8516 | 88.5593 | 91.2119 | -0.88518 | -5.8348
1571 | 116.6134 | 116.6134 |  | 2257.6317 | 88.4116 | 95.5954 | -0.88518 | -5.8348
1572 | 118.0485 | 118.0485 |  | 2285.4162 | 88.0486 | 89.8179 | -1.1034 | -5.6165
1573 | 119.3019 | 119.3019 |  | 2309.6811 | 88.0743 | 88.0297 | 0 | -6.7199
1574 | 120.4776 | 120.4776 |  | 2332.4441 | 88.2215 | 86.5979 | 0 | -6.7199
1575 | 121.553 | 121.553 |  | 2353.2637 | 88.2408 | 87.1254 | 0 | -6.7199
1576 | 122.559 | 122.559 |  | 2372.7389 | 88.2911 | 79.5364 | 0 | -6.7199
1577 | 123.1323 | 123.1323 |  | 2383.8372 | 88.2916 | 68.9805 | -0.84424 | -5.8757
1578 | 123.473 | 123.473 |  | 2390.4337 | 88.2296 | 61.6569 | -11.3231 | 4.6031
1579 | 123.4355 | 123.4355 |  | 2389.7073 | 88.2466 | 50.1134 | -7.8177 | 1.0977
1580 | 123.1856 | 123.1856 |  | 2384.8702 | 88.213 | 51.7077 | -7.8177 | 1.0977
1581 | 123.096 | 123.096 |  | 2383.1357 | 88.1352 | 50.8039 | -7.8177 | 1.0977
1582 | 122.7671 | 122.7671 |  | 2376.768 | 88.1004 | 45.1305 | -7.6242 | 0.90428
1583 | 122.4397 | 122.4397 |  | 2370.4297 | 88.0638 | 46.8627 | -7.8177 | 1.0977
1584 | 122.1594 | 122.1594 |  | 2365.0025 | 88.0726 | 47.5652 | -7.8177 | 1.0977
1585 | 121.8884 | 121.8884 |  | 2359.7562 | 88.0871 | 45.8847 | -7.6242 | 0.90428
1586 | 121.317 | 121.317 |  | 2348.6938 | 88.0504 | 26.5005 | -2.9344 | -3.7855
1587 | 119.9982 | 119.9982 |  | 2323.1617 | 88.1722 | 19.0371 | -2.9344 | -3.7855
1588 | 119.1085 | 119.1085 |  | 2305.9381 | 88.206 | 38.3193 | -7.9177 | 1.1978
1589 | 118.8625 | 118.8625 |  | 2301.1759 | 88.2224 | 46.6958 | -7.8177 | 1.0977
1590 | 118.3528 | 118.3528 |  | 2291.3068 | 88.0916 | 21.86 | -2.9344 | -3.7855
1591 | 116.9086 | 116.9086 |  | 2263.3481 | 88.0741 | 17.5128 | -2.9344 | -3.7855
1592 | 116.1545 | 116.1545 |  | 2248.7489 | 88.0173 | 35.5805 | -5.0729 | -1.647
1593 | 115.6816 | 115.6816 |  | 2239.592 | 88.014 | 35.3211 | -5.0729 | -1.647
1594 | 115.1792 | 115.1792 |  | 2229.8658 | 88.0108 | 34.0714 | -4.5779 | -2.142
1595 | 114.6879 | 114.6879 |  | 2220.3543 | 88.09 | 35.2817 | -5.0729 | -1.647
1596 | 114.326 | 114.326 |  | 2213.3493 | 88.2217 | 39.9316 | -7.9177 | 1.1978
1597 | 114.1694 | 114.1694 |  | 2210.3161 | 88.235 | 44.0184 | -7.6242 | 0.90428
1598 | 114.0132 | 114.0132 |  | 2207.292 | 88.1805 | 39.1907 | -49.088 | 42.3681
1599 | 113.4797 | 113.4797 |  | 2196.9636 | 88.2366 | 28.7172 | -3.7915 | -2.9284
1600 | 112.7232 | 112.7232 |  | 2182.3187 | 88.3768 | 23.836 | -4.1661 | -2.5539
1601 | 111.7636 | 111.7636 |  | 2163.7412 | 88.4686 | 18.3311 | -3.4124 | -3.3075
1602 | 110.6647 | 110.6647 |  | 2142.4662 | 88.5574 | 17.2636 | -3.4124 | -3.3075
1603 | 109.675 | 109.675 |  | 2123.3049 | 88.6463 | 20.5933 | -3.4124 | -3.3075
1604 | 108.8422 | 108.8422 |  | 2107.1827 | 88.725 | 22.3921 | -3.3884 | -3.3315
1605 | 108.0824 | 108.0824 |  | 2092.4725 | 88.7586 | 24.3014 | -14.1964 | 7.4765
1606 | 107.4264 | 107.4264 |  | 2079.7729 | 88.8199 | 24.7482 | -4.2695 | -2.4504
1607 | 106.8026 | 106.8026 |  | 2067.6959 | 88.8988 | 26.5527 | -5.0559 | -1.664
1608 | 106.371 | 106.371 |  | 2059.3407 | 88.9715 | 31.3902 | -5.0559 | -1.664
1609 | 106.1464 | 106.1464 |  | 2054.9914 | 89.0234 | 35.8366 | -5.551 | -1.169
1610 | 106.1152 | 106.1152 |  | 2054.3873 | 89.0277 | 40.295 | -7.2271 | 0.50716
1611 | 106.2444 | 106.2444 |  | 2056.8879 | 88.8807 | 43.4734 | -11.0775 | 4.3576
1612 | 106.4436 | 106.4436 |  | 2060.7456 | 88.7994 | 44.1166 | -8.1022 | 1.3823
1613 | 106.6427 | 106.6427 |  | 2064.599 | 88.7181 | 44.2284 | -8.1022 | 1.3823
1614 | 106.8411 | 106.8411 |  | 2068.4407 | 88.6368 | 44.0723 | -8.1022 | 1.3823
1615 | 107.0251 | 107.0251 |  | 2072.0039 | 88.586 | 44.5655 | -8.1022 | 1.3823
1616 | 107.2626 | 107.2626 |  | 2076.6007 | 88.5352 | 46.7539 | -8.2957 | 1.5757
1617 | 107.774 | 107.774 |  | 2086.502 | 88.4844 | 64.2259 | -1.4631 | -5.2569
1618 | 109.079 | 109.079 |  | 2111.7663 | 88.5498 | 80.4501 | -1.1034 | -5.6165
1619 | 110.3925 | 110.3925 |  | 2137.1957 | 88.5677 | 74.124 | 0 | -6.7199
1620 | 111.4882 | 111.4882 |  | 2158.4091 | 88.5578 | 73.866 | -0.63377 | -6.0862
1621 | 112.6861 | 112.6861 |  | 2181.5992 | 88.5394 | 80.1031 | -0.62537 | -6.0946
1622 | 113.9488 | 113.9488 |  | 2206.0455 | 88.5592 | 80.1497 | 0 | -6.7199
1623 | 115.098 | 115.098 |  | 2228.2937 | 88.5904 | 79.2328 | 0 | -6.7199
1624 | 116.1027 | 116.1027 |  | 2247.7445 | 88.4858 | 68.6453 | 0 | -6.7199
1625 | 116.5158 | 116.5158 |  | 2255.7429 | 88.255 | 53.8053 | -7.8177 | 1.0977
1626 | 116.6423 | 116.6423 |  | 2258.1913 | 88.1331 | 52.6814 | -7.8177 | 1.0977
1627 | 116.7329 | 116.7329 |  | 2259.9468 | 87.8784 | 46.4258 | -7.8177 | 1.0977
1628 | 116.2894 | 116.2894 |  | 2251.3595 | 87.689 | 27.3814 | -2.9104 | -3.8096
1629 | 115.1168 | 115.1168 |  | 2228.6576 | 87.6601 | 10.9658 | -1.0125 | -5.7075
1630 | 113.4699 | 113.4699 |  | 2196.7747 | 87.664 | 7.7181 | -93.3849 | 63.8013
1631 | 111.7246 | 111.7246 |  | 2162.9855 | 87.7637 | 3.9886 | -35.0722 | 28.3522
1632 | 109.991 | 109.991 |  | 2129.4234 | 87.8109 | 6.4724 | -1.6761 | -5.0439
1633 | 108.6274 | 108.6274 |  | 2103.0236 | 87.9007 | 12.7098 | -4.162 | -2.5579
1634 | 107.4626 | 107.4626 |  | 2080.4732 | 87.9858 | 14.5121 | -3.1443 | -3.5756
1635 | 106.5208 | 106.5208 |  | 2062.2402 | 88.0929 | 23.94 | -4.2695 | -2.4504
1636 | 106.1377 | 106.1377 |  | 2054.8227 | 88.1847 | 33.0019 | -5.0559 | -1.664
1637 | 105.9334 | 105.9334 |  | 2050.8684 | 88.3011 | 35.7232 | -5.551 | -1.169
1638 | 105.9087 | 105.9087 |  | 2050.3887 | 88.356 | 39.9299 | -7.2271 | 0.50716
1639 | 105.8883 | 105.8883 |  | 2049.9942 | 88.2596 | 33.3866 | -5.0559 | -1.664
1640 | 105.4354 | 105.4354 |  | 2041.2257 | 88.3487 | 24.6638 | -4.2695 | -2.4504
1641 | 104.8803 | 104.8803 |  | 2030.4806 | 88.4582 | 27.4 | -5.0559 | -1.664
1642 | 104.4687 | 104.4687 |  | 2022.511 | 88.602 | 25.662 | -5.0559 | -1.664
1643 | 103.852 | 103.852 |  | 2010.5717 | 88.7674 | 23.775 | -4.2695 | -2.4504
1644 | 103.4935 | 103.4935 |  | 2003.6305 | 88.9392 | 34.4497 | -6.5962 | -0.12371
1645 | 103.6785 | 103.6785 |  | 2007.2131 | 89.046 | 47.2678 | -7.9245 | 1.2045
1646 | 104.3092 | 104.3092 |  | 2019.4233 | 88.8939 | 56.8044 | -5.5224 | -1.1975
1647 | 105.1795 | 105.1795 |  | 2036.2716 | 88.9365 | 60.2403 | -4.1465 | -2.5735
1648 | 106.0572 | 106.0572 |  | 2053.2641 | 88.9073 | 61.3374 | -10.1938 | 3.4738
1649 | 107.0173 | 107.0173 |  | 2071.8521 | 88.923 | 67.2241 | -0.086153 | -6.6338
1650 | 108.2078 | 108.2078 |  | 2094.9002 | 88.8443 | 74.0249 | 0 | -6.7199
1651 | 109.538 | 109.538 |  | 2120.652 | 88.8039 | 81.0173 | -1.1034 | -5.6165
1652 | 111.0522 | 111.0522 |  | 2149.9679 | 88.7913 | 85.9566 | -1.1034 | -5.6165
1653 | 112.5264 | 112.5264 |  | 2178.5075 | 88.7787 | 84.8661 | -1.1034 | -5.6165
1654 | 113.9347 | 113.9347 |  | 2205.7724 | 88.7661 | 86.9029 | -0.62537 | -6.0946
1655 | 115.2514 | 115.2514 |  | 2231.2635 | 88.7956 | 77.122 | 0 | -6.7199
1656 | 115.9942 | 115.9942 |  | 2245.6448 | 88.6697 | 62.8658 | -0.98504 | -5.7349
1657 | 116.4808 | 116.4808 |  | 2255.0658 | 88.5179 | 61.7727 | -2.5462 | -4.1737
1658 | 117.0418 | 117.0418 |  | 2265.9265 | 88.3788 | 68.5248 | 0 | -6.7199
1659 | 117.859 | 117.859 |  | 2281.7469 | 88.148 | 75.8277 | 0 | -6.7199
1660 | 118.7727 | 118.7727 |  | 2299.4369 | 88.062 | 77.8188 | 0 | -6.7199
1661 | 119.7085 | 119.7085 |  | 2317.5544 | 88.1545 | 80.9416 | 0 | -6.7199
1662 | 120.7103 | 120.7103 |  | 2336.9482 | 88.2312 | 82.8551 | 0 | -6.7199
1663 | 121.6403 | 121.6403 |  | 2354.9534 | 88.2516 | 80.0119 | 0 | -6.7199
1664 | 122.4135 | 122.4135 |  | 2369.9226 | 88.2544 | 75.4143 | 0 | -6.7199
1665 | 123.0213 | 123.0213 |  | 2381.6883 | 88.2403 | 72.4696 | 0 | -6.7199
1666 | 123.5666 | 123.5666 |  | 2392.2467 | 88.1493 | 72.5346 | 0 | -6.7199
1667 | 124.1093 | 124.1093 |  | 2402.7526 | 88.0641 | 73.6846 | 0 | -6.7199
1668 | 124.6588 | 124.6588 |  | 2413.3907 | 88.114 | 73.9197 | 0 | -6.7199
1669 | 125.1615 | 125.1615 |  | 2423.1234 | 88.103 | 72.5866 | -0.95386 | -5.7661
1670 | 125.6009 | 125.6009 |  | 2431.6303 | 88.0305 | 71.5599 | -1 | -5.7199
1671 | 125.9729 | 125.9729 |  | 2438.832 | 88.0034 | 68.3316 | -1.1195 | -5.6004
1672 | 126.2023 | 126.2023 |  | 2443.2725 | 87.9926 | 65.5618 | -2.2367 | -4.4832
1673 | 126.395 | 126.395 |  | 2447.0031 | 88.0647 | 65.3284 | -2.2367 | -4.4832
1674 | 126.5647 | 126.5647 |  | 2450.2889 | 88.1367 | 65.0866 | -2.2367 | -4.4832
1675 | 126.72 | 126.72 |  | 2453.296 | 88.1766 | 64.1836 | -2.2367 | -4.4832
1676 | 126.8166 | 126.8166 |  | 2455.1662 | 88.2165 | 62.4627 | -2.2367 | -4.4832
1677 | 126.8766 | 126.8766 |  | 2456.3275 | 88.2679 | 62.2769 | -2.2367 | -4.4832
1678 | 126.9304 | 126.9304 |  | 2457.3692 | 88.3192 | 61.6408 | -10.9674 | 4.2475
1679 | 126.88 | 126.88 |  | 2456.3929 | 88.3141 | 55.7813 | -6.9384 | 0.21844
1680 | 126.6367 | 126.6367 |  | 2451.6835 | 88.3501 | 52.4578 | -7.462 | 0.74207
1681 | 126.3935 | 126.3935 |  | 2446.9751 | 88.3466 | 52.9222 | -7.462 | 0.74207
1682 | 126.1518 | 126.1518 |  | 2442.2965 | 88.3032 | 52.819 | -7.462 | 0.74207
1683 | 125.9383 | 125.9383 |  | 2438.1615 | 88.2599 | 53.6989 | -7.462 | 0.74207
1684 | 125.7628 | 125.7628 |  | 2434.7644 | 88.2916 | 54.5903 | -7.462 | 0.74207
1685 | 125.6471 | 125.6471 |  | 2432.525 | 88.2932 | 57.4961 | -6.2961 | -0.42387
1686 | 125.655 | 125.655 |  | 2432.677 | 88.2879 | 60.2344 | -4.9201 | -1.7998
1687 | 125.7402 | 125.7402 |  | 2434.3263 | 88.3106 | 64.0185 | -2.2367 | -4.4832
1688 | 126.0765 | 126.0765 |  | 2440.8378 | 88.3372 | 76.7259 | 0 | -6.7199
1689 | 126.7473 | 126.7473 |  | 2453.8249 | 88.3031 | 79.6881 | 0 | -6.7199
1690 | 127.2127 | 127.2127 |  | 2462.8351 | 88.3234 | 72.3497 | -1 | -5.7199
1691 | 127.5169 | 127.5169 |  | 2468.7244 | 88.246 | 67.4953 | -1.1195 | -5.6004
1692 | 127.6785 | 127.6785 |  | 2471.8523 | 88.1848 | 67.8711 | -1.1195 | -5.6004
1693 | 127.9263 | 127.9263 |  | 2476.6495 | 88.1236 | 67.5052 | -1.1195 | -5.6004
1694 | 127.9962 | 127.9962 |  | 2478.0033 | 88.1615 | 61.7361 | -2.2367 | -4.4832
1695 | 127.9835 | 127.9835 |  | 2477.7567 | 88.2719 | 61.8145 | -2.2367 | -4.4832
1696 | 128.0354 | 128.0354 |  | 2478.7628 | 88.3601 | 65.72 | -2.2367 | -4.4832
1697 | 128.2286 | 128.2286 |  | 2482.5031 | 88.4608 | 69.6259 | -1.1195 | -5.6004
1698 | 128.4429 | 128.4429 |  | 2486.6521 | 88.4565 | 66.557 | -1.1195 | -5.6004
1699 | 128.5031 | 128.5031 |  | 2487.8174 | 88.5572 | 63.8835 | -2.2367 | -4.4832
1700 | 128.5705 | 128.5705 |  | 2489.1218 | 88.6465 | 64.7409 | -2.2367 | -4.4832
1701 | 128.6073 | 128.6073 |  | 2489.8345 | 88.7471 | 62.3301 | -2.2367 | -4.4832
1702 | 128.5506 | 128.5506 |  | 2488.737 | 88.842 | 59.9339 | -4.9201 | -1.7998
1703 | 128.4457 | 128.4457 |  | 2486.7048 | 88.9086 | 58.8504 | -3.5782 | -3.1417
1704 | 128.2854 | 128.2854 |  | 2483.6023 | 88.9663 | 55.4007 | -7.462 | 0.74207
1705 | 128.0312 | 128.0312 |  | 2478.6816 | 89.0191 | 56.0589 | -6.9384 | 0.21844
1706 | 127.8848 | 127.8848 |  | 2475.8456 | 89.0453 | 56.5384 | -6.9384 | 0.21844
1707 | 127.5869 | 127.5869 |  | 2470.0793 | 88.849 | 48.7941 | -7.462 | 0.74207
1708 | 127.1095 | 127.1095 |  | 2460.8362 | 88.7657 | 48.069 | -7.462 | 0.74207
1709 | 126.8498 | 126.8498 |  | 2455.8079 | 88.6825 | 59.2484 | -6.1339 | -0.58598
1710 | 126.9277 | 126.9277 |  | 2457.3175 | 88.7233 | 62.3186 | -2.2367 | -4.4832
1711 | 126.8687 | 126.8687 |  | 2456.1744 | 88.6906 | 56.3457 | -6.9384 | 0.21844
1712 | 126.7058 | 126.7058 |  | 2453.0206 | 88.7057 | 55.5987 | -6.9384 | 0.21844
1713 | 126.6325 | 126.6325 |  | 2451.6022 | 88.7006 | 62.3396 | -2.2367 | -4.4832
1714 | 126.8112 | 126.8112 |  | 2455.0621 | 88.7109 | 65.9887 | -3.493 | -3.2269
1715 | 126.9517 | 126.9517 |  | 2457.7823 | 88.7518 | 65.1992 | -3.493 | -3.2269
1716 | 127.1789 | 127.1789 |  | 2462.1795 | 88.7288 | 70.5107 | -2.3758 | -4.3442
1717 | 127.5712 | 127.5712 |  | 2469.7744 | 88.6008 | 75.5024 | -0.51244 | -6.2075
1718 | 128.0515 | 128.0515 |  | 2479.0732 | 88.5803 | 77.3496 | -0.83748 | -5.8825
1719 | 128.5341 | 128.5341 |  | 2488.4166 | 88.653 | 77.7572 | -0.83748 | -5.8825
1720 | 129.009 | 129.009 |  | 2497.61 | 88.7257 | 77.976 | -0.51244 | -6.2075
1721 | 129.4657 | 129.4657 |  | 2506.452 | 88.768 | 78.2812 | -0.51244 | -6.2075
1722 | 129.9229 | 129.9229 |  | 2515.3039 | 88.8102 | 79.186 | -0.51244 | -6.2075
1723 | 130.3901 | 130.3901 |  | 2524.3481 | 88.7379 | 80.4352 | -0.37913 | -6.3408
1724 | 130.8443 | 130.8443 |  | 2533.1426 | 88.5995 | 78.4206 | -0.42531 | -6.2946
1725 | 131.1167 | 131.1167 |  | 2538.4155 | 88.3676 | 69.757 | -2.3758 | -4.3442
1726 | 131.135 | 131.135 |  | 2538.7696 | 88.0837 | 66.1596 | -3.493 | -3.2269
1727 | 131.1076 | 131.1076 |  | 2538.2391 | 87.9018 | 61.0948 | -6.1764 | -0.54351
1728 | 130.635 | 130.635 |  | 2529.0893 | 87.7802 | 39.6234 | -7.9285 | 1.2086
1729 | 129.4816 | 129.4816 |  | 2506.761 | 87.6914 | 27.5003 | -3.835 | -2.8849
1730 | 128.0844 | 128.0844 |  | 2479.7105 | 87.8721 | 13.1906 | -2.7479 | -3.972
1731 | 126.0299 | 126.0299 |  | 2439.9348 | 87.9504 | 5.389 | -18.2591 | 11.5392
1732 | 124.107 | 124.107 |  | 2402.7085 | 88.0053 | 7.1993 | -3.1754 | -3.5445
1733 | 122.075 | 122.075 |  | 2363.3689 | 88.036 | 0 | -29.9004 | 23.1805
1734 | 119.8282 | 119.8282 |  | 2319.8702 | 88.0603 | 0 | -25.9403 | 19.2203
1735 | 117.281 | 117.281 |  | 2270.5562 | 88.0933 | 0 | -29.189 | 22.4691
1736 | 114.328 | 114.328 |  | 2213.3876 | 87.955 | 0 | -25.8674 | 19.1475
1737 | 112.1178 | 112.1178 |  | 2170.5978 | 88.0495 | 0 | -28.6441 | 21.9242
1738 | 110.134 | 110.134 |  | 2132.1916 | 88.1154 | 0 | -28.1975 | 21.4775
1739 | 107.9919 | 107.9919 |  | 2090.7209 | 88.136 | 0 | -26.1969 | 19.477
1740 | 105.1355 | 105.1355 |  | 2035.4214 | 88.1875 | 0 | -27.9328 | 21.2128
1741 | 102.9174 | 102.9174 |  | 1992.4786 | 88.2182 | 0 | -28.1975 | 21.4775
1742 | 101.1092 | 101.1092 |  | 1957.4708 | 88.314 | 0 | -28.9073 | 22.1874
1743 | 99.3253 | 99.3253 |  | 1922.9357 | 88.3261 | 0 | -28.2622 | 21.5422
1744 | 97.7184 | 97.7184 |  | 1891.8261 | 88.3663 | 2.8764 | -31.2688 | 24.5489
1745 | 96.2326 | 96.2326 |  | 1863.0605 | 88.4443 | 3.1801 | -34.123 | 27.403
1746 | 94.8225 | 94.8225 |  | 1835.7611 | 88.5224 | 5.2165 | -3.811 | -2.909
1747 | 93.711 | 93.711 |  | 1814.2431 | 88.6494 | 8.3592 | -2.7987 | -3.9212
1748 | 92.6395 | 92.6395 |  | 1793.4991 | 88.7763 | 8.0804 | -2.7987 | -3.9212
1749 | 91.6157 | 91.6157 |  | 1773.6777 | 88.8931 | 8.1165 | -2.7987 | -3.9212
1750 | 90.6536 | 90.6536 |  | 1755.0506 | 88.9659 | 11.592 | -2.1305 | -4.5895
1751 | 90.0384 | 90.0384 |  | 1743.1402 | 88.9869 | 17.7595 | -4.5779 | -2.142
1752 | 89.6368 | 89.6368 |  | 1735.3654 | 89.0351 | 19.3314 | -4.5779 | -2.142
1753 | 89.2327 | 89.2327 |  | 1727.5432 | 89.0983 | 17.4645 | -4.5779 | -2.142
1754 | 88.7114 | 88.7114 |  | 1717.45 | 89.0252 | 15.3307 | -6.1378 | -0.58218
1755 | 88.1563 | 88.1563 |  | 1706.7043 | 89.0622 | 15.8861 | -4.5779 | -2.142
1756 | 87.6839 | 87.6839 |  | 1697.5577 | 89.0214 | 16.7283 | -4.5779 | -2.142
1757 | 87.2378 | 87.2378 |  | 1688.9215 | 89.1135 | 17.3124 | -4.5779 | -2.142
1758 | 86.847 | 86.847 |  | 1681.356 | 89.0778 | 17.291 | -4.5779 | -2.142
1759 | 86.3895 | 86.3895 |  | 1672.4988 | 89.0421 | 14.9856 | -6.0227 | -0.69723
1760 | 85.8059 | 85.8059 |  | 1661.1998 | 88.99 | 12.4765 | -2.4383 | -4.2816
1761 | 85.1671 | 85.1671 |  | 1648.833 | 89.0636 | 13.0932 | -2.4383 | -4.2816
1762 | 84.6489 | 84.6489 |  | 1638.8001 | 89.0107 | 14.9185 | -6.0227 | -0.69723
1763 | 84.1261 | 84.1261 |  | 1628.6791 | 89.0851 | 12.0385 | -3.0116 | -3.7083
1764 | 83.4333 | 83.4333 |  | 1615.2662 | 89.0322 | 10.8514 | -2.493 | -4.2269
1765 | 82.8338 | 82.8338 |  | 1603.6598 | 89.085 | 12.674 | -3.2247 | -3.4952
1766 | 82.2476 | 82.2476 |  | 1592.3106 | 89.0113 | 10.5299 | -1.8696 | -4.8504
1767 | 81.4865 | 81.4865 |  | 1577.5761 | 89.0368 | 7.4922 | -3.1967 | -3.5232
1768 | 80.6094 | 80.6094 |  | 1560.5962 | 88.9649 | 5.6625 | -2.6028 | -4.1171
1769 | 79.6027 | 79.6027 |  | 1541.1069 | 89.0196 | 3.0053 | -15.0367 | 8.3168
1770 | 78.3641 | 78.3641 |  | 1517.1278 | 89.0429 | 0 | -32.7104 | 25.9905
1771 | 76.6454 | 76.6454 |  | 1483.8533 | 88.9233 | 0 | -26.5525 | 19.8326
1772 | 73.3987 | 73.3987 |  | 1420.9978 | 88.947 | 0 | -22.8475 | 16.1275
1773 | 69.7624 | 69.7624 |  | 1350.5986 | 88.9521 | 0 | -21.2866 | 14.5667
1774 | 66.7209 | 66.7209 |  | 1291.715 | 88.9893 | 0 | -29.8528 | 23.1329
1775 | 63.6032 | 63.6032 |  | 1231.357 | 89.0249 | 0 | -25.3887 | 18.6688
1776 | 60.4983 | 60.4983 |  | 1171.245 | 89.0605 | 0 | -28.7664 | 22.0465
1777 | 57.8743 | 57.8743 |  | 1334.3145 | 89.059 | 0 | -28.1917 | 21.4718
1778 | 55.4906 | 55.4906 |  | 1279.3562 | 89.0153 | 0 | -25.1006 | 18.3807
1779 | 53.1426 | 53.1426 |  | 1225.2219 | 89.0493 | 0 | -6.2835 | -0.43642
1780 | 50.4527 | 50.4527 |  | 1433.7967 | 89.04 | 0 | -11.2095 | 4.4896
1781 | 46.7843 | 46.7843 |  | 1329.5445 | 88.986 | 0 | -11.2095 | 4.4896
1782 | 43.8088 | 43.8088 |  | 1244.9854 | 89.0324 | 0 | -9.7446 | 3.0247
1783 | 40.9728 | 40.9728 |  | 1164.3909 | 88.9581 | 0 | -21.8792 | 15.1593
1784 | 38.0487 | 38.0487 |  | 1081.2923 | 88.9727 | 0 | -11.2095 | 4.4896
1785 | 34.1076 | 34.1076 |  | 1315.0662 | 88.9975 | 0 | -10.8412 | 4.1213
1786 | 31.2701 | 31.2701 |  | 1205.6624 | 89.0486 | 0 | -5.497 | -1.2229
1787 | 28.8776 | 28.8776 |  | 1113.4186 | 89.0393 | 0 | -8.6524 | 1.9325
1788 | 27.2784 | 27.2784 |  | 1680.6697 | 89.0276 | 0 | -8.7171 | 1.9972
1789 | 25.341 | 25.341 |  | 1561.3037 | 89.0521 | 0 | -9.0991 | 2.3792
1790 | 23.3596 | 23.3596 |  | 1439.2264 | 88.9538 | 0 | -9.0991 | 2.3792
1791 | 21.2282 | 21.2282 |  | 1307.9063 | 88.9786 | 0 | -22.5921 | 15.8722
1792 | 18.7779 | 18.7779 |  | 1156.9416 | 89.0126 | 0 | -9.8097 | 3.0897
1793 | 15.9521 | 15.9521 |  | 982.8393 | 89.0272 | 0 | -5.1527 | -1.5673
1794 | 13.2716 | 13.2716 |  | 1580.6939 | 89.0363 | 0 | -5.1527 | -1.5673
1795 | 10.2694 | 10.2694 |  | 800 | 88.9292 | 2.1884 | 0 | -6.7199
1796 | 6.7401 | 6.7401 |  | 800 | 88.9714 | 2.1884 | 0 | -6.7199
1797 | 2.536 | 2.536 |  | 800 | 89.0137 | 2.1884 | 0 | -6.7199
1798 | 0.14168 | 0.14168 |  | 800 | 89.0559 | 2.1884 | 0 | -6.7199
1799 | 0.015294 | 0.015294 |  | 800 | 89.0862 | 2.1884 | -9.6412 | 2.9213
1800 | 0 | 0 |  | 800 | 89.1179 | 2.1884 | -3.1457 | -3.5742

## meta.WLTP-H.test_c.ts
Time [sec] | Dyno Velocity [km/h] | OBD Velocity [km/h] | Bag Phases [-] | OBD Engine Speed [rpm] | OBD Engine Coolant Temperature [°C] | OBD Calculated Engine Load [%] | Alternator Current [A] | Low-Voltage Battery Current [A]
times | velocities | obd_velocities | bag_phases | engine_speeds_out | engine_coolant_temperatures | co2_normalization_references | alternator_currents | battery_currents
0 | 0 | 0 |  | 809.7902 | 23 | 2.8485 | 0 | -6.7199
1 | 0 | 0 |  | 809.7902 | 23 | 2.8067 | 0 | -6.7199
2 | 0 | 0 |  | 809.7902 | 23.0262 | 2.8534 | 0 | -6.7199
3 | 0 | 0 |  | 809.7902 | 23.0524 | 2.8113 | 0 | -6.7199
4 | 0 | 0 |  | 809.7902 | 23.0786 | 2.8393 | 0 | -6.7199
5 | 0 | 0 |  | 809.7902 | 23.1048 | 2.813 | 0 | -6.7199
6 | 0 | 0 |  | 809.7902 | 23.131 | 2.8172 | 0 | -6.7199
7 | 0 | 0 |  | 809.7902 | 23.1572 | 2.8566 | 0 | -6.7199
8 | 0 | 0 |  | 809.7902 | 23.1834 | 2.844 | 0 | -6.7199
9 | 0 | 0 |  | 809.7902 | 23.2096 | 2.8412 | 0 | -6.7199
10 | 0 | 0 |  | 809.7902 | 23.2358 | 2.8409 | 0 | -6.7199
11 | 0.0040762 | 0.0040764 |  | 809.7902 | 23.2628 | 2.8424 | 0 | -6.7199
12 | 0.65787 | 0.65498 |  | 809.7902 | 23.2875 | 2.823 | 0 | -6.7199
13 | 1.4073 | 1.4051 |  | 809.7902 | 23.3097 | 2.8397 | 0 | -6.7199
14 | 3.7244 | 3.7875 |  | 809.7902 | 23.3266 | 2.8249 | 0 | -6.7199
15 | 9.1163 | 9.0419 |  | 1085.7824 | 23.3285 | 17.1771 | 0 | -6.7199
16 | 14.3384 | 14.2247 |  | 883.4416 | 23.3608 | 15.9949 | 0 | -6.7199
17 | 15.8766 | 15.7709 |  | 978.1835 | 23.3795 | 12.4563 | 0 | -6.7199
18 | 18.8325 | 18.6657 |  | 1160.304 | 23.4091 | 22.6201 | 0 | -6.7199
19 | 23.0849 | 23.0721 |  | 1422.3055 | 23.4574 | 25.758 | 0 | -6.7199
20 | 25.9261 | 26.2909 |  | 1597.3558 | 23.5326 | 19.9775 | 0 | -6.7199
21 | 27.9505 | 28.0246 |  | 1722.079 | 23.6211 | 13.1684 | 0 | -6.7199
22 | 27.834 | 28.2392 |  | 1714.9046 | 23.7092 | 9.2138 | 0 | -6.7199
23 | 28.3074 | 28.5641 |  | 1744.0682 | 23.8014 | 11.0479 | 0 | -6.7199
24 | 29.2748 | 29.4612 |  | 1803.6737 | 23.92 | 15.3275 | 0 | -6.7199
25 | 30.4392 | 30.6846 |  | 1875.4115 | 24.0635 | 18.8731 | 0 | -6.7199
26 | 31.8235 | 31.881 |  | 1227.0253 | 24.2193 | 18.9691 | 0 | -6.7199
27 | 33.7512 | 33.6086 |  | 1301.3252 | 24.375 | 25.3596 | 0 | -6.7199
28 | 36.874 | 36.7567 |  | 1421.7293 | 24.5321 | 29.9815 | 0 | -6.7199
29 | 39.0613 | 39.1992 |  | 1506.0628 | 24.6991 | 26.9745 | 0 | -6.7199
30 | 40.8421 | 41.3224 |  | 1574.726 | 24.8728 | 24.8617 | 0 | -6.7199
31 | 42.608 | 42.0682 |  | 1210.8851 | 25.0491 | 16.2896 | 0 | -6.7199
32 | 42.4604 | 43.0864 |  | 1206.6648 | 25.2242 | 17.017 | 0 | -6.7199
33 | 43.9593 | 43.5627 |  | 1249.2624 | 25.4052 | 17.8813 | 0 | -6.7199
34 | 44.7378 | 44.0997 |  | 1271.3867 | 25.6076 | 10.2962 | 0 | -6.7199
35 | 44.0143 | 44.7716 |  | 1250.8266 | 25.8064 | 8.9917 | 0 | -6.7199
36 | 43.8086 | 43.8022 |  | 1244.9805 | 26.0088 | 2.2379 | 0 | -6.7199
37 | 43.3483 | 43.019 |  | 1231.8974 | 26.2111 | 0 | 0 | -6.7199
38 | 42.0608 | 41.9724 |  | 1195.3091 | 26.4086 | 0 | 0 | -6.7199
39 | 38.7348 | 39.0281 |  | 1493.4741 | 26.5895 | 0 | 0 | -6.7199
40 | 35.915 | 35.9255 |  | 1384.7547 | 26.7891 | 0 | 0 | -6.7199
41 | 33.9691 | 33.7694 |  | 1309.7271 | 26.9851 | 0 | 0 | -6.7199
42 | 31.5868 | 31.5142 |  | 1217.8726 | 27.184 | 0 | 0 | -6.7199
43 | 27.1414 | 27.2146 |  | 1672.2296 | 27.3815 | 0 | 0 | -6.7199
44 | 24.1301 | 23.9882 |  | 1486.6965 | 27.5804 | 0 | 0 | -6.7199
45 | 21.6298 | 21.6822 |  | 1332.6487 | 27.7801 | 0 | 0 | -6.7199
46 | 20.1127 | 20.1468 |  | 1239.1817 | 27.9772 | 1.9158 | 0 | -6.7199
47 | 19.8478 | 19.9284 |  | 1222.8572 | 28.1795 | 3.3369 | 0 | -6.7199
48 | 18.7617 | 18.6792 |  | 1155.9421 | 28.377 | 0 | 0 | -6.7199
49 | 17.3006 | 17.6069 |  | 1065.9199 | 28.5501 | 2.4461 | 0 | -6.7199
50 | 17.7332 | 17.5306 |  | 1092.5744 | 28.6667 | 6.6061 | 0 | -6.7199
51 | 17.5408 | 17.7853 |  | 1080.7186 | 28.8021 | 2.1864 | 0 | -6.7199
52 | 16.4722 | 16.3301 |  | 1014.8799 | 28.9327 | 0 | 0 | -6.7199
53 | 14.5838 | 14.8133 |  | 898.5365 | 29.0508 | 0 | 0 | -6.7199
54 | 13.2678 | 13.1515 |  | 817.4534 | 29.1477 | 0.47112 | 0 | -6.7199
55 | 12.6129 | 12.604 |  | 800 | 29.2279 | 2.7375 | 0 | -6.7199
56 | 12.5859 | 12.6732 |  | 800 | 29.3027 | 2.7258 | 0 | -6.7199
57 | 12.6573 | 12.7793 |  | 800 | 29.3775 | 2.7535 | 0 | -6.7199
58 | 12.9468 | 12.9075 |  | 800 | 29.4524 | 2.7416 | 0 | -6.7199
59 | 13.0087 | 13.0697 |  | 801.4906 | 29.5272 | 2.7329 | 0 | -6.7199
60 | 13.2606 | 13.3023 |  | 817.0092 | 29.602 | 5.2845 | 0 | -6.7199
61 | 14.0763 | 14.1985 |  | 867.2656 | 29.6822 | 6.7068 | 0 | -6.7199
62 | 14.8734 | 14.8265 |  | 916.3793 | 29.7475 | 6.3024 | 0 | -6.7199
63 | 15.5119 | 15.6555 |  | 955.7173 | 29.7976 | 5.944 | 0 | -6.7199
64 | 16.016 | 15.9935 |  | 986.7725 | 29.8547 | 7.323 | 0 | -6.7199
65 | 17.3307 | 17.1834 |  | 1067.7767 | 29.9119 | 8.4631 | 0 | -6.7199
66 | 17.8153 | 17.84 |  | 1097.634 | 29.9712 | 4.4283 | 0 | -6.7199
67 | 17.8789 | 17.5409 |  | 1101.5511 | 30.0588 | 7.4545 | 0 | -6.7199
68 | 19.626 | 19.6652 |  | 1209.1959 | 30.1577 | 16.5462 | 0 | -6.7199
69 | 22.5085 | 22.6686 |  | 1386.7882 | 30.2957 | 22.5602 | 0 | -6.7199
70 | 25.7717 | 26.0108 |  | 1587.84 | 30.433 | 26.0355 | 0 | -6.7199
71 | 28.703 | 28.9064 |  | 1768.4455 | 30.5616 | 20.4502 | 0 | -6.7199
72 | 30.571 | 30.9246 |  | 1178.7343 | 30.6899 | 21.9912 | 0 | -6.7199
73 | 33.262 | 33.6356 |  | 1282.4643 | 30.8106 | 24.3793 | 0 | -6.7199
74 | 34.9506 | 34.5443 |  | 1347.572 | 30.9522 | 14.0667 | 0 | -6.7199
75 | 35.6262 | 35.886 |  | 1373.6177 | 31.0915 | 14.3299 | 0 | -6.7199
76 | 36.6326 | 36.9425 |  | 1412.4208 | 31.2288 | 16.7571 | 0 | -6.7199
77 | 38.216 | 37.9542 |  | 1473.4745 | 31.3632 | 17.2531 | 0 | -6.7199
78 | 39.0017 | 38.8372 |  | 1503.7659 | 31.4926 | 12.3762 | 0 | -6.7199
79 | 39.2293 | 39.0744 |  | 1512.5402 | 31.622 | 8.9224 | 0 | -6.7199
80 | 39.0788 | 38.7474 |  | 1506.7388 | 31.7513 | 7.4882 | 0 | -6.7199
81 | 38.6365 | 38.942 |  | 1489.6863 | 31.8807 | 4.9107 | 0 | -6.7199
82 | 38.1048 | 38.0109 |  | 1469.1837 | 32.0101 | 4.0316 | 0 | -6.7199
83 | 37.8421 | 37.3329 |  | 1459.0546 | 32.1395 | 4.0182 | 0 | -6.7199
84 | 37.257 | 36.8228 |  | 1436.4975 | 32.2707 | 3.0551 | 0 | -6.7199
85 | 36.4994 | 36.1641 |  | 1407.2865 | 32.4029 | 3.5056 | 0 | -6.7199
86 | 36.2531 | 35.6098 |  | 1397.7893 | 32.5445 | 4.6808 | 0 | -6.7199
87 | 35.8885 | 35.892 |  | 1383.7315 | 32.6889 | 4.2826 | 0 | -6.7199
88 | 35.0156 | 35.0994 |  | 1350.0775 | 32.8334 | 0 | 0 | -6.7199
89 | 33.682 | 33.3027 |  | 1298.6596 | 32.9798 | 0 | 0 | -6.7199
90 | 30.6082 | 30.2834 |  | 1180.1448 | 33.1285 | 0 | 0 | -6.7199
91 | 25.0067 | 24.9944 |  | 1540.7053 | 33.2564 | 0 | 0 | -6.7199
92 | 20.2864 | 20.2274 |  | 1249.8842 | 33.3919 | 0 | 0 | -6.7199
93 | 15.3806 | 15.5351 |  | 947.6248 | 33.5441 | 0 | 0 | -6.7199
94 | 12.6362 | 12.4825 |  | 800 | 33.6013 | 2.3873 | 0 | -6.7199
95 | 10.2588 | 10.276 |  | 800 | 33.6532 | 0 | 0 | -6.7199
96 | 7.2402 | 7.1445 |  | 800 | 33.705 | 2.3769 | 0 | -6.7199
97 | 4.5699 | 4.5409 |  | 800 | 33.7569 | 2.373 | 0 | -6.7199
98 | 2.498 | 2.4703 |  | 800 | 33.8087 | 2.3509 | 0 | -6.7199
99 | 0.69219 | 0.68715 |  | 800 | 33.8606 | 2.3688 | 0 | -6.7199
100 | 0.033797 | 0.033707 |  | 800 | 33.9125 | 0 | 0 | -6.7199
101 | 0.0028057 | 0.0027911 |  | 800 | 33.9643 | 0 | 0 | -6.7199
102 | 0 | 0 |  | 0 | 34.0162 | 0 | 0 | -3.1029
103 | 0 | 0 |  | 0 | 34.0645 | 0 | 0 | -3.1029
104 | 0 | 0 |  | 0 | 34.1129 | 0 | 0 | -3.1029
105 | 0 | 0 |  | 0 | 34.1613 | 0 | 0 | -3.1029
106 | 0 | 0 |  | 0 | 34.2096 | 0 | 0 | -3.1029
107 | 0 | 0 |  | 0 | 34.258 | 0 | 0 | -3.1029
108 | 0 | 0 |  | 0 | 34.3064 | 0 | 0 | -3.1029
109 | 0 | 0 |  | 0 | 34.3547 | 0 | 0 | -3.1029
110 | 0 | 0 |  | 0 | 34.4031 | 0 | 0 | -3.1029
111 | 0 | 0 |  | 0 | 34.4515 | 0 | 0 | -3.1029
112 | 0 | 0 |  | 0 | 34.4999 | 0 | 0 | -3.1029
113 | 0 | 0 |  | 0 | 34.5482 | 0 | 0 | -3.1029
114 | 0 | 0 |  | 0 | 34.5899 | 0 | 0 | -3.1029
115 | 0 | 0 |  | 0 | 34.6315 | 0 | 0 | -3.1029
116 | 0 | 0 |  | 0 | 34.6698 | 0 | 0 | -3.1029
117 | 0 | 0 |  | 0 | 34.7062 | 0 | 0 | -3.1029
118 | 0 | 0 |  | 0 | 34.7427 | 0 | 0 | -3.1029
119 | 0 | 0 |  | 0 | 34.7791 | 0 | 0 | -3.1029
120 | 0 | 0 |  | 0 | 34.8102 | 0 | 0 | -3.1029
121 | 0 | 0 |  | 0 | 34.8379 | 0 | 0 | -3.1029
122 | 0 | 0 |  | 0 | 34.8657 | 0 | 0 | -3.1029
123 | 0 | 0 |  | 0 | 34.8935 | 0 | 0 | -3.1029
124 | 0 | 0 |  | 0 | 34.9213 | 0 | 0 | -3.1029
125 | 0 | 0 |  | 0 | 34.9491 | 0 | 0 | -3.1029
126 | 0 | 0 |  | 0 | 34.9769 | 0 | 0 | -3.1029
127 | 0 | 0 |  | 0 | 35.0047 | 0 | 0 | -3.1029
128 | 0 | 0 |  | 0 | 35.0324 | 0 | 0 | -3.1029
129 | 0 | 0 |  | 0 | 35.0602 | 0 | 0 | -3.1029
130 | 0 | 0 |  | 0 | 35.088 | 0 | 0 | -3.1029
131 | 0 | 0 |  | 0 | 35.1158 | 0 | 0 | -3.1029
132 | 0 | 0 |  | 0 | 35.1436 | 0 | 0 | -3.1029
133 | 0 | 0 |  | 0 | 35.1714 | 0 | 0 | -3.1029
134 | 0 | 0 |  | 800 | 35.1992 | 0 | 0 | -6.7199
135 | 0 | 0 |  | 800 | 35.2304 | 0 | 0 | -6.7199
136 | 0.00010955 | 0.00011005 |  | 800 | 35.2617 | 0 | 0 | -6.7199
137 | 0.0027008 | 0.0027076 |  | 800 | 35.293 | 2.3695 | 0 | -6.7199
138 | 0.10394 | 0.10537 |  | 800 | 35.3243 | 2.3763 | 0 | -6.7199
139 | 1.5235 | 1.5189 |  | 800 | 35.3556 | 2.3684 | 0 | -6.7199
140 | 3.9562 | 3.9805 |  | 800 | 35.3868 | 2.3513 | 0 | -6.7199
141 | 8.7825 | 8.9121 |  | 1046.0285 | 35.4181 | 15.2995 | 0 | -6.7199
142 | 14.3764 | 14.2466 |  | 885.7796 | 35.464 | 18.5021 | 0 | -6.7199
143 | 16.7839 | 16.7101 |  | 1034.0881 | 35.5006 | 12.1694 | 0 | -6.7199
144 | 18.4706 | 18.3396 |  | 1138.0076 | 35.5465 | 15.3901 | 0 | -6.7199
145 | 21.3325 | 21.2647 |  | 1314.3343 | 35.6222 | 13.6167 | 0 | -6.7199
146 | 22.2927 | 22.0279 |  | 1373.4959 | 35.7387 | 10.44 | 0 | -6.7199
147 | 24.1746 | 24.0984 |  | 1489.4418 | 35.8512 | 19.5191 | 0 | -6.7199
148 | 26.6081 | 26.4298 |  | 1639.3714 | 35.9557 | 18.0538 | 0 | -6.7199
149 | 28.2032 | 28.3915 |  | 1737.6494 | 36.0595 | 17.1265 | 0 | -6.7199
150 | 30.0278 | 29.7805 |  | 1850.067 | 36.1629 | 13.6905 | 0 | -6.7199
151 | 30.1475 | 29.7521 |  | 1857.439 | 36.2651 | 0 | 0 | -6.7199
152 | 28.1192 | 28.213 |  | 1732.4724 | 36.3723 | 0 | 0 | -6.7199
153 | 25.7112 | 25.6599 |  | 1584.114 | 36.4804 | 0 | 0 | -6.7199
154 | 21.5072 | 21.3661 |  | 1325.0949 | 36.5888 | 0 | 0 | -6.7199
155 | 17.1307 | 17.0661 |  | 1055.455 | 36.7079 | 0 | 0 | -6.7199
156 | 13.7843 | 13.7378 |  | 849.2762 | 36.7642 | 0.14869 | 0 | -6.7199
157 | 12.8555 | 12.7458 |  | 800 | 36.8058 | 2.3438 | 0 | -6.7199
158 | 13.2585 | 13.0873 |  | 816.8788 | 36.842 | 6.7868 | 0 | -6.7199
159 | 15.5301 | 15.3771 |  | 956.8368 | 36.8835 | 15.1318 | 0 | -6.7199
160 | 19.2129 | 19.1893 |  | 1183.7418 | 36.9321 | 22.5054 | 0 | -6.7199
161 | 22.9073 | 22.8975 |  | 1411.3626 | 37.0326 | 18.8739 | 0 | -6.7199
162 | 24.5884 | 24.4925 |  | 1514.935 | 37.1468 | 13.0446 | 0 | -6.7199
163 | 26.0264 | 25.9949 |  | 1603.5335 | 37.2551 | 16.581 | 0 | -6.7199
164 | 28.4996 | 28.2386 |  | 1755.9114 | 37.3635 | 23.1825 | 0 | -6.7199
165 | 31.1109 | 30.7924 |  | 1199.55 | 37.4716 | 16.8143 | 0 | -6.7199
166 | 31.2134 | 31.3236 |  | 1203.4755 | 37.5751 | 6.4552 | 0 | -6.7199
167 | 31.6026 | 31.6687 |  | 1218.4839 | 37.6785 | 13.0129 | 0 | -6.7199
168 | 33.0634 | 33.4552 |  | 1274.8058 | 37.7986 | 23.3106 | 0 | -6.7199
169 | 35.924 | 35.946 |  | 1385.1016 | 37.92 | 23.5134 | 0 | -6.7199
170 | 37.3505 | 37.4989 |  | 1440.1004 | 38.0372 | 17.2808 | 0 | -6.7199
171 | 37.8084 | 37.5655 |  | 1457.7572 | 38.1483 | 5.841 | 0 | -6.7199
172 | 36.2918 | 36.3006 |  | 1399.2808 | 38.2593 | 0 | 0 | -6.7199
173 | 33.6655 | 33.5901 |  | 1298.0211 | 38.3736 | 0 | 0 | -6.7199
174 | 29.5482 | 29.4797 |  | 1820.5197 | 38.495 | 0 | 0 | -6.7199
175 | 26.5146 | 26.9949 |  | 1633.6147 | 38.6031 | 0 | 0 | -6.7199
176 | 24.6807 | 24.6538 |  | 1520.6223 | 38.7116 | 3.1864 | 0 | -6.7199
177 | 25.7253 | 25.4149 |  | 1584.9818 | 38.8198 | 13.1324 | 0 | -6.7199
178 | 27.136 | 26.8176 |  | 1671.8963 | 38.9283 | 16.3549 | 0 | -6.7199
179 | 28.4977 | 28.9893 |  | 1755.7946 | 39.0367 | 15.7963 | 0 | -6.7199
180 | 29.6675 | 29.5631 |  | 1827.8696 | 39.1448 | 11.6638 | 0 | -6.7199
181 | 30.0745 | 30.1674 |  | 1852.9449 | 39.253 | 5.7499 | 0 | -6.7199
182 | 28.9448 | 29.0475 |  | 1783.3427 | 39.3577 | 0 | 0 | -6.7199
183 | 27.2085 | 27.5139 |  | 1676.364 | 39.4658 | 0 | 0 | -6.7199
184 | 25.9521 | 25.5352 |  | 1598.9533 | 39.5743 | 0 | 0 | -6.7199
185 | 24.3 | 23.9999 |  | 1497.1652 | 39.6827 | 0 | 0 | -6.7199
186 | 22.4673 | 22.7805 |  | 1384.2539 | 39.7919 | 0 | 0 | -6.7199
187 | 20.5812 | 20.2637 |  | 1268.0422 | 39.9091 | 0 | 0 | -6.7199
188 | 18.3009 | 18.4592 |  | 1127.5513 | 40.0306 | 0 | 0 | -6.7199
189 | 16.3198 | 16.3864 |  | 1005.4951 | 40.1096 | 0 | 0 | -6.7199
190 | 14.8552 | 15.004 |  | 915.2544 | 40.1612 | 0 | 0 | -6.7199
191 | 13.783 | 13.8993 |  | 849.1932 | 40.2027 | 1.4726 | 0 | -6.7199
192 | 13.5681 | 13.4176 |  | 835.9552 | 40.2442 | 2.8893 | 0 | -6.7199
193 | 13.0505 | 13.0858 |  | 804.0672 | 40.2858 | 2.3255 | 0 | -6.7199
194 | 12.4656 | 12.3901 |  | 800 | 40.3219 | 2.3363 | 0 | -6.7199
195 | 12.6972 | 12.7164 |  | 800 | 40.3581 | 2.3193 | 0 | -6.7199
196 | 12.6182 | 12.8173 |  | 800 | 40.3943 | 2.3388 | 0 | -6.7199
197 | 12.9083 | 12.8591 |  | 800 | 40.4305 | 2.3623 | 0 | -6.7199
198 | 13.0596 | 13.1899 |  | 804.6279 | 40.4667 | 2.3466 | 0 | -6.7199
199 | 13.0984 | 13.2179 |  | 807.0177 | 40.5029 | 2.3564 | 0 | -6.7199
200 | 12.9788 | 13.0015 |  | 800 | 40.5391 | 2.3446 | 0 | -6.7199
201 | 13.1025 | 13.1852 |  | 807.2692 | 40.5753 | 2.3516 | 0 | -6.7199
202 | 13.6126 | 13.6812 |  | 838.6984 | 40.6115 | 6.9438 | 0 | -6.7199
203 | 15.4783 | 15.5225 |  | 953.6432 | 40.653 | 12.0937 | 0 | -6.7199
204 | 17.8648 | 17.8764 |  | 1100.6806 | 40.6982 | 13.1888 | 0 | -6.7199
205 | 20.0848 | 19.9256 |  | 1237.4595 | 40.7772 | 14.2324 | 0 | -6.7199
206 | 22.6457 | 22.5672 |  | 1395.2454 | 40.9022 | 20.6492 | 0 | -6.7199
207 | 25.8694 | 25.5466 |  | 1593.8609 | 41.0194 | 21.3248 | 0 | -6.7199
208 | 28.5829 | 28.3517 |  | 1761.0417 | 41.1278 | 26.5272 | 0 | -6.7199
209 | 31.8568 | 31.8226 |  | 1228.3102 | 41.2359 | 26.5494 | 0 | -6.7199
210 | 34.0029 | 33.8588 |  | 1311.0311 | 41.356 | 23.8193 | 0 | -6.7199
211 | 36.2693 | 35.9036 |  | 1398.4167 | 41.4775 | 24.8965 | 0 | -6.7199
212 | 37.6387 | 37.5478 |  | 1451.2157 | 41.5917 | 19.1148 | 0 | -6.7199
213 | 39.4392 | 38.98 |  | 1520.6358 | 41.703 | 23.6944 | 0 | -6.7199
214 | 41.0895 | 41.2481 |  | 1584.2646 | 41.8157 | 25.4833 | 0 | -6.7199
215 | 43.1216 | 43.2898 |  | 1225.4798 | 41.9286 | 19.7215 | 0 | -6.7199
216 | 44.248 | 43.7825 |  | 1257.4667 | 42.0531 | 26.7426 | 0 | -6.7199
217 | 46.039 | 46.8915 |  | 1308.3643 | 42.1887 | 34.3251 | 0 | -6.7199
218 | 48.852 | 48.7571 |  | 1388.3074 | 42.3293 | 28.9539 | 0 | -6.7199
219 | 50.3492 | 49.8514 |  | 1430.8536 | 42.4743 | 27.8939 | 0 | -6.7199
220 | 52.0441 | 51.9183 |  | 1199.9209 | 42.6131 | 26.965 | 0 | -6.7199
221 | 52.7931 | 52.9613 |  | 1217.1648 | 42.7443 | 16.4705 | 0 | -6.7199
222 | 53.2753 | 53.2875 |  | 1228.2828 | 42.8921 | 14.0905 | 0 | -6.7199
223 | 53.2457 | 53.9396 |  | 1227.5994 | 43.0399 | 17.1594 | 0 | -6.7199
224 | 53.7737 | 53.5473 |  | 1239.7731 | 43.1878 | 12.7049 | 0 | -6.7199
225 | 54.3598 | 53.6239 |  | 1253.2845 | 43.3405 | 15.7664 | 0 | -6.7199
226 | 54.1523 | 54.7298 |  | 1248.5007 | 43.4932 | 17.7501 | 0 | -6.7199
227 | 54.6152 | 54.9833 |  | 1259.1737 | 43.6458 | 18.4687 | 0 | -6.7199
228 | 56.1357 | 56.059 |  | 1294.2294 | 43.7985 | 17.9908 | 0 | -6.7199
229 | 55.7086 | 55.8493 |  | 1284.3817 | 43.9477 | 17.4839 | 0 | -6.7199
230 | 56.1483 | 56.394 |  | 1294.521 | 44.0969 | 16.916 | 0 | -6.7199
231 | 56.6548 | 56.773 |  | 1306.1976 | 44.2461 | 12.8368 | 0 | -6.7199
232 | 56.7022 | 56.3439 |  | 1307.29 | 44.3954 | 3.9379 | 0 | -6.7199
233 | 55.7322 | 56.0193 |  | 1284.9276 | 44.5446 | 2.0957 | 0 | -6.7199
234 | 53.9337 | 54.1921 |  | 1243.4612 | 44.6938 | 0 | 0 | -6.7199
235 | 51.6182 | 50.8539 |  | 1190.076 | 44.8464 | 0 | 0 | -6.7199
236 | 49.8974 | 50.3659 |  | 1418.0161 | 44.9764 | 3.4565 | 0 | -6.7199
237 | 49.5568 | 49.3161 |  | 1408.336 | 45.1184 | 6.0525 | 0 | -6.7199
238 | 48.6409 | 48.5816 |  | 1382.3079 | 45.2604 | 2.9023 | 0 | -6.7199
239 | 48.2654 | 48.0615 |  | 1371.6367 | 45.4053 | 0 | 0 | -6.7199
240 | 46.1613 | 45.9837 |  | 1311.8389 | 45.5423 | 0 | 0 | -6.7199
241 | 43.3321 | 43.2057 |  | 1231.4381 | 45.6825 | 0 | 0 | -6.7199
242 | 40.4063 | 40.4222 |  | 1557.924 | 45.8215 | 0 | 0 | -6.7199
243 | 38.1226 | 37.6913 |  | 1469.8723 | 45.9486 | 0 | 0 | -6.7199
244 | 36.1892 | 36.3463 |  | 1395.3264 | 46.0768 | 0 | 0 | -6.7199
245 | 33.2492 | 33.5845 |  | 1281.9687 | 46.2057 | 0 | 0 | -6.7199
246 | 30.0819 | 30.282 |  | 1853.4021 | 46.3284 | 0 | 0 | -6.7199
247 | 27.2491 | 26.9185 |  | 1678.864 | 46.4369 | 0 | 0 | -6.7199
248 | 24.0793 | 24.1062 |  | 1483.5693 | 46.5466 | 0 | 0 | -6.7199
249 | 21.7771 | 21.6129 |  | 1341.7284 | 46.6571 | 0 | 0 | -6.7199
250 | 21.2674 | 21.1489 |  | 1310.3202 | 46.7775 | 3.0094 | 0 | -6.7199
251 | 20.1141 | 20.1891 |  | 1239.2662 | 46.8788 | 1.7926 | 0 | -6.7199
252 | 19.5384 | 19.4689 |  | 1203.7969 | 46.9835 | 1.4661 | 0 | -6.7199
253 | 18.1879 | 18.148 |  | 1120.5918 | 47.0707 | 1.4094 | 0 | -6.7199
254 | 17.8077 | 17.5511 |  | 1097.1661 | 47.1367 | 4.2585 | 0 | -6.7199
255 | 17.8511 | 17.7314 |  | 1099.8415 | 47.2027 | 3.5004 | 0 | -6.7199
256 | 17.0575 | 16.9402 |  | 1050.9429 | 47.2687 | 1.2105 | 0 | -6.7199
257 | 15.6921 | 15.7502 |  | 966.8187 | 47.3043 | 0.90968 | 0 | -6.7199
258 | 15.0829 | 15.0132 |  | 929.2837 | 47.3399 | 5.0744 | 0 | -6.7199
259 | 16.5969 | 16.6896 |  | 1022.5629 | 47.3718 | 11.8037 | 0 | -6.7199
260 | 18.7419 | 18.7925 |  | 1154.725 | 47.4111 | 13.7123 | 0 | -6.7199
261 | 21.0569 | 20.9764 |  | 1297.3544 | 47.4978 | 17.3508 | 0 | -6.7199
262 | 24.0392 | 24.1402 |  | 1481.0994 | 47.5991 | 22.8975 | 0 | -6.7199
263 | 27.7053 | 27.7409 |  | 1706.9764 | 47.6903 | 30.8719 | 0 | -6.7199
264 | 31.5211 | 31.4361 |  | 1215.3665 | 47.7823 | 28.434 | 0 | -6.7199
265 | 33.3545 | 33.3459 |  | 1286.0306 | 47.8863 | 25.4851 | 0 | -6.7199
266 | 37.0199 | 36.5485 |  | 1427.3562 | 47.9916 | 32.4574 | 0 | -6.7199
267 | 39.5879 | 39.0313 |  | 1526.368 | 48.0897 | 31.2816 | 0 | -6.7199
268 | 41.6991 | 42.1536 |  | 1185.0539 | 48.1819 | 23.8745 | 0 | -6.7199
269 | 42.9976 | 42.6462 |  | 1221.9321 | 48.2686 | 19.9685 | 0 | -6.7199
270 | 44.281 | 44.3861 |  | 1258.4052 | 48.3726 | 27.3032 | 0 | -6.7199
271 | 45.6538 | 46.2099 |  | 1297.4182 | 48.4815 | 14.8721 | 0 | -6.7199
272 | 45.6348 | 45.9063 |  | 1296.8767 | 48.5868 | 6.0655 | 0 | -6.7199
273 | 45.9258 | 45.9622 |  | 1305.1485 | 48.6922 | 2.1282 | 0 | -6.7199
274 | 44.3643 | 44.8195 |  | 1260.7721 | 48.7975 | 0 | 0 | -6.7199
275 | 42.2505 | 42.8718 |  | 1200.6998 | 48.9064 | 0 | 0 | -6.7199
276 | 39.1537 | 39.1742 |  | 800 | 48.996 | 0 | 0 | -6.7199
277 | 35.6106 | 35.9292 |  | 2120.9792 | 49.0267 | 0 | 0 | -6.7199
278 | 32.8641 | 32.9309 |  | 2024.8185 | 49.0897 | 0 | 0 | -6.7199
279 | 28.4938 | 28.2608 |  | 1755.5574 | 49.2164 | 0 | 0 | -6.7199
280 | 24.0844 | 23.9708 |  | 1483.8844 | 49.3084 | 0 | 0 | -6.7199
281 | 21.3864 | 21.4288 |  | 1317.6526 | 49.4016 | 1.603 | 0 | -6.7199
282 | 21.9712 | 21.8673 |  | 1353.685 | 49.5067 | 16.3084 | 0 | -6.7199
283 | 25.6587 | 25.47 |  | 1580.878 | 49.6098 | 30.0267 | 0 | -6.7199
284 | 29.8488 | 29.816 |  | 1839.0381 | 49.7019 | 33.245 | 0 | -6.7199
285 | 33.0603 | 33.4548 |  | 1274.7106 | 49.7939 | 28.3546 | 0 | -6.7199
286 | 35.8976 | 35.714 |  | 1384.0832 | 49.8993 | 27.6918 | 0 | -6.7199
287 | 39.5767 | 39.0646 |  | 1525.9348 | 50.0003 | 51.4646 | 0 | -6.7199
288 | 44.0171 | 43.5059 |  | 1250.9301 | 50.0925 | 42.943 | 0 | -6.7199
289 | 46.2683 | 46.0134 |  | 1314.8814 | 50.2013 | 26.4242 | 0 | -6.7199
290 | 47.8889 | 48.2072 |  | 1360.9346 | 50.3065 | 34.8276 | 0 | -6.7199
291 | 49.5672 | 49.5199 |  | 1408.6298 | 50.4132 | 17.1156 | 0 | -6.7199
292 | 49.0257 | 49.5165 |  | 1393.2416 | 50.515 | 5.14 | 0 | -6.7199
293 | 48.7131 | 49.3182 |  | 1384.3593 | 50.6197 | 3.7271 | 0 | -6.7199
294 | 48.0447 | 48.1098 |  | 1365.3644 | 50.7245 | 2.3804 | 0 | -6.7199
295 | 47.3803 | 47.7974 |  | 1346.481 | 50.8312 | 4.8786 | 0 | -6.7199
296 | 46.8017 | 47.4029 |  | 1330.0382 | 50.9379 | 5.6218 | 0 | -6.7199
297 | 47.1446 | 46.9194 |  | 1339.7846 | 51.0446 | 6.8661 | 0 | -6.7199
298 | 46.6397 | 46.8802 |  | 1325.4367 | 51.1513 | 9.0896 | 0 | -6.7199
299 | 46.8714 | 46.8156 |  | 1332.0215 | 51.258 | 10.0888 | 0 | -6.7199
300 | 46.6797 | 47.0885 |  | 1326.5723 | 51.3646 | 10.4827 | 0 | -6.7199
301 | 47.1316 | 47.3239 |  | 1339.4138 | 51.4713 | 10.8046 | 0 | -6.7199
302 | 46.4638 | 47.129 |  | 1320.4373 | 51.578 | 5.3183 | 0 | -6.7199
303 | 46.3308 | 46.3281 |  | 1316.657 | 51.6869 | 0 | 0 | -6.7199
304 | 44.8815 | 44.5742 |  | 1275.4704 | 51.7958 | 3.4853 | 0 | -6.7199
305 | 44.0821 | 44.4786 |  | 1252.753 | 51.9048 | 3.6757 | 0 | -6.7199
306 | 43.1292 | 43.81 |  | 1225.6717 | 52.0132 | 0 | 0 | -6.7199
307 | 42.426 | 42.3831 |  | 1205.689 | 52.1072 | 0 | 0 | -6.7199
308 | 40.6274 | 40.8908 |  | 1566.4485 | 52.1885 | 0 | 0 | -6.7199
309 | 39.9933 | 39.8338 |  | 1541.9981 | 52.2707 | 3.6306 | 0 | -6.7199
310 | 39.979 | 39.6478 |  | 1541.4479 | 52.3528 | 7.6858 | 0 | -6.7199
311 | 39.3398 | 39.3987 |  | 1516.8023 | 52.435 | 6.8697 | 0 | -6.7199
312 | 38.9253 | 39.067 |  | 1500.8192 | 52.5171 | 2.9446 | 0 | -6.7199
313 | 37.741 | 38.0996 |  | 1455.1585 | 52.5983 | 0 | 0 | -6.7199
314 | 36.9118 | 36.3608 |  | 1423.1891 | 52.6759 | 0 | 0 | -6.7199
315 | 35.2174 | 35.6879 |  | 1357.8576 | 52.7513 | 0 | 0 | -6.7199
316 | 34.2001 | 34.2546 |  | 1318.6347 | 52.8189 | 0 | 0 | -6.7199
317 | 33.4076 | 32.7992 |  | 1288.0766 | 52.8886 | 1.8499 | 0 | -6.7199
318 | 32.0415 | 31.4704 |  | 1235.407 | 52.9586 | 0 | 0 | -6.7199
319 | 29.1663 | 29.4769 |  | 1796.9872 | 53.0238 | 0 | 0 | -6.7199
320 | 27.726 | 28.002 |  | 1708.2502 | 53.072 | 0 | 0 | -6.7199
321 | 25.6544 | 25.9268 |  | 1580.6151 | 53.1203 | 0 | 0 | -6.7199
322 | 25.5118 | 25.2019 |  | 1571.8271 | 53.1686 | 6.4964 | 0 | -6.7199
323 | 25.2859 | 25.3475 |  | 1557.9082 | 53.217 | 5.5136 | 0 | -6.7199
324 | 24.9612 | 25.1062 |  | 1537.9046 | 53.2653 | 2.9052 | 0 | -6.7199
325 | 24.3748 | 24.0972 |  | 1501.7737 | 53.3136 | 3.2089 | 0 | -6.7199
326 | 23.8094 | 23.6978 |  | 1466.9426 | 53.363 | 4.6765 | 0 | -6.7199
327 | 23.6962 | 23.7575 |  | 1459.9655 | 53.4123 | 5.5186 | 0 | -6.7199
328 | 23.3108 | 23.5963 |  | 1436.2228 | 53.4635 | 0 | 0 | -6.7199
329 | 21.6472 | 21.4158 |  | 1333.7249 | 53.5156 | 0 | 0 | -6.7199
330 | 19.3031 | 19.022 |  | 1189.3001 | 53.5773 | 0 | 0 | -6.7199
331 | 17.5462 | 17.7841 |  | 1081.0532 | 53.628 | 0 | 0 | -6.7199
332 | 16.654 | 16.8183 |  | 1026.0832 | 53.6715 | 2.3134 | 0 | -6.7199
333 | 16.2864 | 16.0055 |  | 1003.4328 | 53.7025 | 2.2842 | 0 | -6.7199
334 | 15.5839 | 15.6286 |  | 960.1528 | 53.7298 | 2.3019 | 0 | -6.7199
335 | 15.2961 | 15.319 |  | 942.4231 | 53.7571 | 2.3147 | 0 | -6.7199
336 | 14.6604 | 14.4749 |  | 903.2541 | 53.7807 | 2.3036 | 0 | -6.7199
337 | 14.1478 | 14.2285 |  | 871.672 | 53.8043 | 2.4476 | 0 | -6.7199
338 | 14.0514 | 14.0593 |  | 865.7347 | 53.8279 | 3.8277 | 0 | -6.7199
339 | 14.9763 | 14.8823 |  | 922.7149 | 53.8515 | 8.8444 | 0 | -6.7199
340 | 16.8248 | 16.8644 |  | 1036.6069 | 53.8751 | 12.3378 | 0 | -6.7199
341 | 19.4857 | 19.6852 |  | 1200.5517 | 53.9046 | 19.5201 | 0 | -6.7199
342 | 23.3104 | 23.2291 |  | 1436.1984 | 53.9565 | 22.9425 | 0 | -6.7199
343 | 25.288 | 25.4339 |  | 1558.0417 | 54.0086 | 8.977 | 0 | -6.7199
344 | 25.1264 | 25.2879 |  | 1548.0839 | 54.0579 | 5.85 | 0 | -6.7199
345 | 25.8083 | 25.6813 |  | 1590.0969 | 54.1073 | 9.7483 | 0 | -6.7199
346 | 26.0488 | 26.3387 |  | 1604.915 | 54.1568 | 8.8585 | 0 | -6.7199
347 | 26.3763 | 26.5543 |  | 1625.0938 | 54.2063 | 8.5073 | 0 | -6.7199
348 | 26.7061 | 26.7896 |  | 1645.4129 | 54.2559 | 8.544 | 0 | -6.7199
349 | 27.5942 | 27.4399 |  | 1700.1268 | 54.3054 | 10.0729 | 0 | -6.7199
350 | 27.7698 | 28.0924 |  | 1710.9486 | 54.3546 | 10.6421 | 0 | -6.7199
351 | 28.517 | 28.5597 |  | 1756.9811 | 54.4038 | 6.6233 | 0 | -6.7199
352 | 27.7642 | 27.6201 |  | 1710.6018 | 54.453 | 4.4657 | 0 | -6.7199
353 | 27.5225 | 27.6253 |  | 1695.7086 | 54.5022 | 7.9981 | 0 | -6.7199
354 | 27.7691 | 27.8474 |  | 1710.9049 | 54.5514 | 7.7627 | 0 | -6.7199
355 | 28.0551 | 28.1297 |  | 1728.5275 | 54.6006 | 6.4194 | 0 | -6.7199
356 | 27.802 | 27.6757 |  | 1712.9316 | 54.6498 | 7.5938 | 0 | -6.7199
357 | 27.9095 | 28.0535 |  | 1719.5535 | 54.699 | 8.4226 | 0 | -6.7199
358 | 28.3967 | 28.3861 |  | 1749.569 | 54.7482 | 5.3785 | 0 | -6.7199
359 | 27.0707 | 27.39 |  | 1667.8772 | 54.7974 | 0 | 0 | -6.7199
360 | 25.8965 | 25.6054 |  | 1595.5307 | 54.8469 | 0 | 0 | -6.7199
361 | 24.4492 | 24.0422 |  | 1506.3581 | 54.8965 | 0 | 0 | -6.7199
362 | 22.9822 | 22.7519 |  | 1415.9755 | 54.9468 | 0 | 0 | -6.7199
363 | 21.3439 | 21.39 |  | 1315.0368 | 55.0036 | 0 | 0 | -6.7199
364 | 20.0477 | 20.0811 |  | 1235.1766 | 55.0675 | 2.6627 | 0 | -6.7199
365 | 20.2234 | 20.3317 |  | 1246.0012 | 55.1301 | 6.1404 | 0 | -6.7199
366 | 20.6237 | 20.476 |  | 1270.6646 | 55.1961 | 5.8089 | 0 | -6.7199
367 | 20.9005 | 20.9625 |  | 1287.7156 | 55.2585 | 7.3192 | 0 | -6.7199
368 | 21.4558 | 21.7016 |  | 1321.9317 | 55.321 | 9.3527 | 0 | -6.7199
369 | 22.759 | 22.4801 |  | 1402.2244 | 55.3811 | 10.7206 | 0 | -6.7199
370 | 23.5486 | 23.7795 |  | 1450.8742 | 55.4364 | 11.6548 | 0 | -6.7199
371 | 24.4143 | 24.4118 |  | 1504.2087 | 55.4869 | 7.3285 | 0 | -6.7199
372 | 24.2065 | 24.0871 |  | 1491.4072 | 55.5356 | 0 | 0 | -6.7199
373 | 22.6907 | 22.4305 |  | 1398.018 | 55.5843 | 0 | 0 | -6.7199
374 | 20.4451 | 20.6453 |  | 1259.6584 | 55.6396 | 0 | 0 | -6.7199
375 | 17.1711 | 16.8805 |  | 1057.9418 | 55.7055 | 0 | 0 | -6.7199
376 | 13.9932 | 14.0206 |  | 862.144 | 55.7389 | 0.096914 | 0 | -6.7199
377 | 12.0791 | 12.0574 |  | 800 | 55.7609 | 2.2685 | 0 | -6.7199
378 | 10.5695 | 10.51 |  | 800 | 55.7787 | 2.2922 | 0 | -6.7199
379 | 9.2275 | 9.2428 |  | 800 | 55.7965 | 2.2669 | 0 | -6.7199
380 | 8.726 | 8.7807 |  | 800 | 55.8143 | 2.3002 | 0 | -6.7199
381 | 7.1568 | 7.2168 |  | 800 | 55.832 | 2.2984 | 0 | -6.7199
382 | 5.7572 | 5.736 |  | 800 | 55.8498 | 2.2865 | 0 | -6.7199
383 | 4.88 | 4.8331 |  | 800 | 55.8676 | 2.2838 | 0 | -6.7199
384 | 3.6416 | 3.6308 |  | 800 | 55.8851 | 2.289 | 0 | -6.7199
385 | 1.7934 | 1.7877 |  | 800 | 55.9026 | 2.302 | 0 | -6.7199
386 | 0.1623 | 0.16206 |  | 800 | 55.9201 | 2.3072 | 0 | -6.7199
387 | 0.011064 | 0.011144 |  | 800 | 55.9376 | 2.2726 | 0 | -6.7199
388 | 0.0012564 | 0.0012382 |  | 800 | 55.9551 | 0 | 0 | -6.7199
389 | 0 | 0 |  | 0 | 55.9726 | 0 | 0 | -3.1029
390 | 0 | 0 |  | 0 | 55.9866 | 0 | 0 | -3.1029
391 | 0 | 0 |  | 800 | 56.0006 | 0 | 0 | -6.7199
392 | 0 | 0 |  | 800 | 56.0181 | 0 | 0 | -6.7199
393 | 0.49032 | 0.48827 |  | 800 | 56.0356 | 2.2984 | 0 | -6.7199
394 | 2.9445 | 2.9284 |  | 800 | 56.0531 | 2.2707 | 0 | -6.7199
395 | 6.1239 | 6.0783 |  | 800 | 56.0706 | 2.2852 | 0 | -6.7199
396 | 10.8433 | 10.7904 |  | 1291.4704 | 56.0882 | 16.67 | 0 | -6.7199
397 | 15.4193 | 15.3437 |  | 950.035 | 56.1503 | 17.2131 | 0 | -6.7199
398 | 18.3069 | 18.1808 |  | 1127.9209 | 56.1721 | 18.6079 | 0 | -6.7199
399 | 22.6197 | 22.565 |  | 1393.6388 | 56.2186 | 28.3222 | 0 | -6.7199
400 | 26.0987 | 25.8838 |  | 1607.986 | 56.2765 | 14.0076 | 0 | -6.7199
401 | 25.62 | 25.5823 |  | 1578.4975 | 56.3254 | 0 | 0 | -6.7199
402 | 25.0632 | 24.8631 |  | 1544.1881 | 56.3742 | 5.0084 | 0 | -6.7199
403 | 25.1255 | 25.187 |  | 1548.0289 | 56.4229 | 4.8184 | 0 | -6.7199
404 | 24.1161 | 23.7681 |  | 1485.8343 | 56.4716 | 0 | 0 | -6.7199
405 | 22.3822 | 22.4347 |  | 1379.0075 | 56.5214 | 0 | 0 | -6.7199
406 | 20.7735 | 20.6722 |  | 1279.8956 | 56.5806 | 0 | 0 | -6.7199
407 | 18.9206 | 18.7872 |  | 1165.7306 | 56.644 | 0 | 0 | -6.7199
408 | 17.1667 | 17.2692 |  | 1057.669 | 56.6934 | 0 | 0 | -6.7199
409 | 15.4924 | 15.4562 |  | 954.5171 | 56.7289 | 0 | 0 | -6.7199
410 | 14.084 | 14.009 |  | 867.7382 | 56.7567 | 0.094896 | 0 | -6.7199
411 | 13.0296 | 13.0671 |  | 802.777 | 56.7807 | 2.269 | 0 | -6.7199
412 | 13.8742 | 13.8292 |  | 854.8147 | 56.8005 | 5.9078 | 0 | -6.7199
413 | 14.2751 | 14.529 |  | 879.5175 | 56.8246 | 4.3043 | 0 | -6.7199
414 | 14.8791 | 14.9336 |  | 916.7272 | 56.8486 | 5.4793 | 0 | -6.7199
415 | 15.5334 | 15.5392 |  | 957.0401 | 56.8727 | 7.1674 | 0 | -6.7199
416 | 16.6556 | 16.8784 |  | 1026.1793 | 56.9004 | 7.9625 | 0 | -6.7199
417 | 17.825 | 17.7971 |  | 1098.2316 | 56.9319 | 8.1525 | 0 | -6.7199
418 | 18.7233 | 18.659 |  | 1153.576 | 56.9807 | 8.3645 | 0 | -6.7199
419 | 19.5082 | 19.4808 |  | 1201.9375 | 57.0342 | 5.9245 | 0 | -6.7199
420 | 19.2954 | 18.9558 |  | 1188.8216 | 57.0865 | 0 | 0 | -6.7199
421 | 17.5643 | 17.6943 |  | 1082.1665 | 57.136 | 0 | 0 | -6.7199
422 | 16.6571 | 16.7736 |  | 1026.2726 | 57.18 | 2.2154 | 0 | -6.7199
423 | 16.568 | 16.6265 |  | 1020.7865 | 57.2114 | 3.8495 | 0 | -6.7199
424 | 16.7885 | 16.6472 |  | 1034.3683 | 57.2429 | 6.594 | 0 | -6.7199
425 | 18.0841 | 18.2034 |  | 1114.194 | 57.2728 | 12.7878 | 0 | -6.7199
426 | 21.0092 | 21.2529 |  | 1294.4158 | 57.3216 | 22.4158 | 0 | -6.7199
427 | 25.7786 | 25.6388 |  | 1588.2674 | 57.3861 | 36.781 | 0 | -6.7199
428 | 30.3893 | 30.692 |  | 1872.3387 | 57.4361 | 27.5048 | 0 | -6.7199
429 | 31.6458 | 31.7826 |  | 1220.1734 | 57.4852 | 15.4677 | 0 | -6.7199
430 | 33.5178 | 33.2108 |  | 1292.3252 | 57.5483 | 14.1518 | 0 | -6.7199
431 | 33.6129 | 33.5378 |  | 1295.995 | 57.6128 | 3.3728 | 0 | -6.7199
432 | 32.7591 | 32.7085 |  | 1263.074 | 57.6773 | 0 | 0 | -6.7199
433 | 31.692 | 31.7419 |  | 1221.9319 | 57.7432 | 2.4764 | 0 | -6.7199
434 | 31.5465 | 31.6928 |  | 1216.322 | 57.8064 | 5.7286 | 0 | -6.7199
435 | 31.7956 | 31.6694 |  | 1225.9254 | 57.8695 | 6.8095 | 0 | -6.7199
436 | 31.3214 | 30.9946 |  | 1207.6413 | 57.9326 | 0 | 0 | -6.7199
437 | 28.7886 | 29.1979 |  | 1773.7184 | 57.9958 | 0 | 0 | -6.7199
438 | 26.9994 | 26.7647 |  | 1663.48 | 58.0458 | 0 | 0 | -6.7199
439 | 22.4112 | 22.407 |  | 1380.7949 | 58.0957 | 0 | 0 | -6.7199
440 | 17.4923 | 17.4002 |  | 1077.7311 | 58.156 | 0 | 0 | -6.7199
441 | 12.3136 | 12.2484 |  | 800 | 58.2 | 2.2777 | 0 | -6.7199
442 | 7.3419 | 7.3631 |  | 800 | 58.2198 | 0.091214 | 0 | -6.7199
443 | 3.2229 | 3.2151 |  | 800 | 58.2396 | 2.2688 | 0 | -6.7199
444 | 0.88804 | 0.87986 |  | 800 | 58.2594 | 2.2971 | 0 | -6.7199
445 | 0.068685 | 0.068636 |  | 800 | 58.2792 | 2.2904 | 0 | -6.7199
446 | 0.008388 | 0.0082472 |  | 800 | 58.2991 | 0 | 0 | -6.7199
447 | 0 | 0 |  | 0 | 58.3189 | 0 | 0 | -3.1029
448 | 0 | 0 |  | 0 | 58.3352 | 0 | 0 | -3.1029
449 | 0 | 0 |  | 0 | 58.3515 | 0 | 0 | -3.1029
450 | 0 | 0 |  | 0 | 58.3679 | 0 | 0 | -3.1029
451 | 0 | 0 |  | 0 | 58.3842 | 0 | 0 | -3.1029
452 | 0 | 0 |  | 0 | 58.4005 | 0 | 0 | -3.1029
453 | 0 | 0 |  | 0 | 58.4168 | 0 | 0 | -3.1029
454 | 0 | 0 |  | 0 | 58.4332 | 0 | 0 | -3.1029
455 | 0 | 0 |  | 0 | 58.4495 | 0 | 0 | -3.1029
456 | 0 | 0 |  | 0 | 58.4658 | 0 | 0 | -3.1029
457 | 0 | 0 |  | 0 | 58.4822 | 0 | 0 | -3.1029
458 | 0 | 0 |  | 0 | 58.4991 | 0 | 0 | -3.1029
459 | 0 | 0 |  | 0 | 58.519 | 0 | 0 | -3.1029
460 | 0 | 0 |  | 0 | 58.5409 | 0 | 0 | -3.1029
461 | 0 | 0 |  | 0 | 58.5641 | 0 | 0 | -3.1029
462 | 0 | 0 |  | 0 | 58.5874 | 0 | 0 | -3.1029
463 | 0 | 0 |  | 0 | 58.6107 | 0 | 0 | -3.1029
464 | 0 | 0 |  | 0 | 58.634 | 0 | 0 | -3.1029
465 | 0 | 0 |  | 0 | 58.6572 | 0 | 0 | -3.1029
466 | 0 | 0 |  | 0 | 58.6805 | 0 | 0 | -3.1029
467 | 0 | 0 |  | 0 | 58.7038 | 0 | 0 | -3.1029
468 | 0 | 0 |  | 0 | 58.7271 | 0 | 0 | -3.1029
469 | 0 | 0 |  | 0 | 58.7504 | 0 | 0 | -3.1029
470 | 0 | 0 |  | 0 | 58.7736 | 0 | 0 | -3.1029
471 | 0 | 0 |  | 0 | 58.7969 | 0 | 0 | -3.1029
472 | 0 | 0 |  | 0 | 58.8202 | 0 | 0 | -3.1029
473 | 0 | 0 |  | 0 | 58.8461 | 0 | 0 | -3.1029
474 | 0 | 0 |  | 0 | 58.872 | 0 | 0 | -3.1029
475 | 0 | 0 |  | 0 | 58.8979 | 0 | 0 | -3.1029
476 | 0 | 0 |  | 0 | 58.9238 | 0 | 0 | -3.1029
477 | 0 | 0 |  | 0 | 58.9497 | 0 | 0 | -3.1029
478 | 0 | 0 |  | 0 | 58.9757 | 0 | 0 | -3.1029
479 | 0 | 0 |  | 0 | 59.0016 | 0 | 0 | -3.1029
480 | 0 | 0 |  | 0 | 59.0275 | 0 | 0 | -3.1029
481 | 0 | 0 |  | 0 | 59.0534 | 0 | 0 | -3.1029
482 | 0 | 0 |  | 0 | 59.0793 | 0 | 0 | -3.1029
483 | 0 | 0 |  | 0 | 59.1052 | 0 | 0 | -3.1029
484 | 0 | 0 |  | 0 | 59.1311 | 0 | 0 | -3.1029
485 | 0 | 0 |  | 0 | 59.157 | 0 | 0 | -3.1029
486 | 0 | 0 |  | 0 | 59.1829 | 0 | 0 | -3.1029
487 | 0 | 0 |  | 0 | 59.2088 | 0 | 0 | -3.1029
488 | 0 | 0 |  | 0 | 59.2347 | 0 | 0 | -3.1029
489 | 0 | 0 |  | 0 | 59.2607 | 0 | 0 | -3.1029
490 | 0 | 0 |  | 0 | 59.2866 | 0 | 0 | -3.1029
491 | 0 | 0 |  | 0 | 59.3125 | 0 | 0 | -3.1029
492 | 0 | 0 |  | 0 | 59.3384 | 0 | 0 | -3.1029
493 | 0 | 0 |  | 0 | 59.3643 | 0 | 0 | -3.1029
494 | 0 | 0 |  | 0 | 59.3902 | 0 | 0 | -3.1029
495 | 0 | 0 |  | 0 | 59.4161 | 0 | 0 | -3.1029
496 | 0 | 0 |  | 0 | 59.442 | 0 | 0 | -3.1029
497 | 0 | 0 |  | 0 | 59.4679 | 0 | 0 | -3.1029
498 | 0 | 0 |  | 0 | 59.4938 | 0 | 0 | -3.1029
499 | 0 | 0 |  | 0 | 59.5197 | 0 | 0 | -3.1029
500 | 0 | 0 |  | 0 | 59.5457 | 0 | 0 | -3.1029
501 | 0 | 0 |  | 0 | 59.5716 | 0 | 0 | -3.1029
502 | 0 | 0 |  | 0 | 59.5975 | 0 | 0 | -3.1029
503 | 0 | 0 |  | 0 | 59.6234 | 0 | 0 | -3.1029
504 | 0 | 0 |  | 0 | 59.6493 | 0 | 0 | -3.1029
505 | 0 | 0 |  | 0 | 59.6752 | 0 | 0 | -3.1029
506 | 0 | 0 |  | 0 | 59.7011 | 0 | 0 | -3.1029
507 | 0 | 0 |  | 0 | 59.727 | 0 | 0 | -3.1029
508 | 0 | 0 |  | 0 | 59.7529 | 0 | 0 | -3.1029
509 | 0 | 0 |  | 0 | 59.7788 | 0 | 0 | -3.1029
510 | 0 | 0 |  | 800 | 59.8047 | 0 | 0 | -6.7199
511 | 0 | 0 |  | 800 | 59.8341 | 0 | 0 | -6.7199
512 | 0.014192 | 0.014321 |  | 800 | 59.8635 | 2.2614 | 0 | -6.7199
513 | 1.2489 | 1.2422 |  | 800 | 59.8929 | 2.2823 | 0 | -6.7199
514 | 4.543 | 4.5892 |  | 800 | 59.9223 | 2.2871 | 0 | -6.7199
515 | 8.8652 | 8.9014 |  | 1055.869 | 59.9517 | 12.7321 | 0 | -6.7199
516 | 13.6626 | 13.703 |  | 841.8035 | 59.9968 | 20.8381 | 0 | -6.7199
517 | 18.3469 | 18.5566 |  | 1130.384 | 60.0304 | 21.2731 | 0 | -6.7199
518 | 20.8309 | 20.8093 |  | 1283.427 | 60.09 | 11.4104 | 0 | -6.7199
519 | 21.7515 | 21.4406 |  | 1340.15 | 60.1652 | 6.3751 | 0 | -6.7199
520 | 21.2148 | 21.1207 |  | 1307.0812 | 60.2391 | 2.7162 | 0 | -6.7199
521 | 20.7352 | 20.532 |  | 1277.5346 | 60.3161 | 1.3722 | 0 | -6.7199
522 | 19.3636 | 19.4934 |  | 1193.0288 | 60.3931 | 0 | 0 | -6.7199
523 | 18.2763 | 18.4701 |  | 1126.0348 | 60.4579 | 0.76089 | 0 | -6.7199
524 | 17.3613 | 17.3009 |  | 1069.659 | 60.5194 | 0 | 0 | -6.7199
525 | 15.4613 | 15.5025 |  | 952.598 | 60.5761 | 0 | 0 | -6.7199
526 | 11.7434 | 11.9618 |  | 800 | 60.6165 | 2.2597 | 0 | -6.7199
527 | 7.687 | 7.5597 |  | 800 | 60.649 | 2.2782 | 0 | -6.7199
528 | 3.6854 | 3.6582 |  | 800 | 60.6815 | 2.2527 | 0 | -6.7199
529 | 0.89117 | 0.88585 |  | 800 | 60.714 | 0 | 0 | -6.7199
530 | 0.055997 | 0.056347 |  | 800 | 60.7464 | 0 | 0 | -6.7199
531 | 0.0077661 | 0.0076531 |  | 800 | 60.7789 | 0 | 0 | -6.7199
532 | 0 | 0 |  | 800 | 60.8114 | 0 | 0 | -6.7199
533 | 0 | 0 |  | 800 | 60.8439 | 0 | 0 | -6.7199
534 | 0.34469 | 0.33967 |  | 800 | 60.8764 | 2.2684 | 0 | -6.7199
535 | 2.4371 | 2.4714 |  | 800 | 60.9089 | 2.2693 | 0 | -6.7199
536 | 3.8944 | 3.8719 |  | 800 | 60.9414 | 2.2836 | 0 | -6.7199
537 | 6.3859 | 6.3974 |  | 800 | 60.9738 | 2.2589 | 0 | -6.7199
538 | 10.0786 | 9.9553 |  | 1200.3926 | 61.0063 | 14.7725 | 0 | -6.7199
539 | 15.1284 | 15.1444 |  | 932.111 | 61.0711 | 20.1216 | 0 | -6.7199
540 | 18.9185 | 18.7272 |  | 1165.6035 | 61.1079 | 24.1918 | 0 | -6.7199
541 | 23.0664 | 23.2954 |  | 1421.1603 | 61.1698 | 20.2391 | 0 | -6.7199
542 | 24.134 | 24.0859 |  | 1486.9365 | 61.2395 | 7.9569 | 0 | -6.7199
543 | 24.6665 | 24.65 |  | 1519.7477 | 61.3028 | 7.0068 | -8.0616 | 1.3417
544 | 24.0708 | 23.9936 |  | 1483.0456 | 61.365 | 2.4503 | -15.4025 | 8.6826
545 | 22.8162 | 22.9138 |  | 1405.7484 | 61.4283 | 0 | -14.7696 | 8.0497
546 | 20.9292 | 21.2598 |  | 1289.484 | 61.498 | 0 | -16.6596 | 9.9397
547 | 19.3432 | 19.3941 |  | 1191.7666 | 61.575 | 0 | -8.8175 | 2.0975
548 | 18.1003 | 17.8715 |  | 1115.1913 | 61.6398 | 0 | -14.7696 | 8.0497
549 | 16.3661 | 16.544 |  | 1008.3479 | 61.7013 | 1.2924 | -16.4924 | 9.7725
550 | 15.4907 | 15.3893 |  | 954.4126 | 61.7454 | 2.088 | -5.7755 | -0.9444
551 | 14.7138 | 14.7294 |  | 906.5422 | 61.7859 | 1.5993 | -20.1493 | 13.4293
552 | 13.8566 | 13.8755 |  | 853.7329 | 61.8226 | 2.1355 | -8.3079 | 1.588
553 | 13.3957 | 13.6097 |  | 825.3347 | 61.8593 | 3.5987 | -2.7491 | -3.9708
554 | 13.6858 | 13.5981 |  | 843.2071 | 61.896 | 3.729 | -2.7491 | -3.9708
555 | 13.6877 | 13.4812 |  | 843.3242 | 61.9327 | 3.4356 | -2.3398 | -4.3801
556 | 13.4192 | 13.4688 |  | 826.7786 | 61.9695 | 3.183 | -2.3398 | -4.3801
557 | 13.1491 | 13.3081 |  | 810.1373 | 62.0062 | 2.1681 | -2.3398 | -4.3801
558 | 13.1341 | 13.2323 |  | 809.2146 | 62.0429 | 2.264 | -2.7491 | -3.9708
559 | 14.5764 | 14.5736 |  | 898.0753 | 62.0754 | 9.0524 | -3.0169 | -3.703
560 | 16.0586 | 16.0549 |  | 989.3964 | 62.1078 | 8.3354 | -2.7491 | -3.9708
561 | 16.8591 | 17.1374 |  | 1038.7193 | 62.144 | 7.0437 | -2.7491 | -3.9708
562 | 17.2967 | 17.3505 |  | 1065.6814 | 62.1824 | 4.9812 | -2.7491 | -3.9708
563 | 17.1689 | 16.9988 |  | 1057.8087 | 62.2208 | 1.5164 | -14.2773 | 7.5573
564 | 15.4824 | 15.6641 |  | 953.9001 | 62.276 | 0.78335 | -14.7696 | 8.0497
565 | 13.6721 | 13.7244 |  | 842.3635 | 62.3236 | 2.2873 | -15.7348 | 9.0149
566 | 9.401 | 9.3913 |  | 800 | 62.3674 | 2.2655 | -16.1918 | 9.4719
567 | 3.9301 | 3.9186 |  | 800 | 62.407 | 2.2733 | -16.1918 | 9.4719
568 | 0.24847 | 0.24782 |  | 800 | 62.4467 | 2.2492 | -14.7696 | 8.0497
569 | 0.039955 | 0.040075 |  | 800 | 62.4863 | 2.2781 | -2.7491 | -3.9708
570 | 0.0031318 | 0.0031465 |  | 800 | 62.5259 | 2.287 | -2.1841 | -4.5358
571 | 0 | 0 |  | 0 | 62.5655 | 0 | 0 | -3.1029
572 | 0 | 0 |  | 0 | 62.6016 | 0 | 0 | -3.1029
573 | 0 | 0 |  | 0 | 62.6378 | 0 | 0 | -3.1029
574 | 0 | 0 |  | 0 | 62.6739 | 0 | 0 | -3.1029
575 | 0 | 0 |  | 0 | 62.71 | 0 | 0 | -3.1029
576 | 0 | 0 |  | 0 | 62.7462 | 0 | 0 | -3.1029
577 | 0 | 0 |  | 0 | 62.7823 | 0 | 0 | -3.1029
578 | 0 | 0 |  | 0 | 62.8184 | 0 | 0 | -3.1029
579 | 0 | 0 |  | 0 | 62.8545 | 0 | 0 | -3.1029
580 | 0 | 0 |  | 0 | 62.8907 | 0 | 0 | -3.1029
581 | 0 | 0 |  | 0 | 62.9268 | 0 | 0 | -3.1029
582 | 0 | 0 |  | 0 | 62.9629 | 0 | 0 | -3.1029
583 | 0 | 0 |  | 0 | 62.999 | 0 | 0 | -3.1029
584 | 0 | 0 |  | 0 | 63.0352 | 0 | 0 | -3.1029
585 | 0 | 0 |  | 0 | 63.0713 | 0 | 0 | -3.1029
586 | 0 | 0 |  | 0 | 63.1074 | 0 | 0 | -3.1029
587 | 0 | 0 |  | 0 | 63.1436 | 0 | 0 | -3.1029
588 | 0 | 0 |  | 0 | 63.1802 | 0 | 0 | -3.1029
589 | 0 | 0 |  | 0 | 63.2169 | 0 | 0 | -3.1029
590 | 0 | 0 |  | 0 | 63.2547 | 0 | 0 | -3.1029
591 | 0 | 0 |  | 0 | 63.2925 | 0 | 0 | -3.1029
592 | 0 | 0 |  | 0 | 63.3304 | 0 | 0 | -3.1029
593 | 0 | 0 |  | 0 | 63.3682 | 0 | 0 | -3.1029
594 | 0 | 0 |  | 0 | 63.406 | 0 | 0 | -3.1029
595 | 0 | 0 |  | 0 | 63.4438 | 0 | 0 | -3.1029
596 | 0 | 0 |  | 0 | 63.4816 | 0 | 0 | -3.1029
597 | 0 | 0 |  | 0 | 63.5194 | 0 | 0 | -3.1029
598 | 0 | 0 |  | 0 | 63.5573 | 0 | 0 | -3.1029
599 | 0 | 0 |  | 0 | 63.5951 | 0 | 0 | -3.1029
600 | 0 | 0 |  | 800 | 63.6329 | 0 | -8.6677 | 1.9478
601 | 0 | 0 |  | 800 | 63.6742 | 0 | -8.6677 | 1.9478
602 | 0.26242 | 0.25846 |  | 800 | 63.7155 | 2.2673 | -8.6677 | 1.9478
603 | 1.424 | 1.4344 |  | 800 | 63.7568 | 2.2669 | -8.9355 | 2.2156
604 | 4.6747 | 4.6654 |  | 800 | 63.7981 | 2.2543 | -20.2583 | 13.5384
605 | 8.9751 | 8.8935 |  | 1068.9657 | 63.8394 | 11.6713 | -20.2583 | 13.5384
606 | 13.054 | 13.0332 |  | 1554.7743 | 63.9049 | 21.5663 | -19.6523 | 12.9324
607 | 19.4207 | 19.4669 |  | 1196.5666 | 63.9755 | 28.0988 | -14.3398 | 7.6199
608 | 23.6409 | 23.8073 |  | 1456.5556 | 64.0491 | 36.5401 | -14.3398 | 7.6199
609 | 30.8258 | 30.7563 |  | 1899.2348 | 64.1225 | 54.6752 | -14.3398 | 7.6199
610 | 35.6568 | 35.7233 |  | 1374.8227 | 64.1923 | 32.8475 | -23.9113 | 17.1914
611 | 38.1405 | 38.5917 |  | 1470.5633 | 64.2732 | 41.394 | -14.3398 | 7.6199
612 | 43.0967 | 42.7046 |  | 1224.7739 | 64.3448 | 53.5312 | -14.3398 | 7.6199
613 | 46.4826 | 46.6113 |  | 1320.9716 | 64.4292 | 32.2143 | -3.0169 | -3.703
614 | 47.5369 | 47.6794 |  | 1350.932 | 64.5148 | 19.9314 | -2.7491 | -3.9708
615 | 48.3043 | 48.4027 |  | 1372.7405 | 64.5983 | 13.1519 | -2.7491 | -3.9708
616 | 48.7138 | 48.5996 |  | 1384.3773 | 64.6793 | 5.6625 | -2.7491 | -3.9708
617 | 48.4336 | 48.0813 |  | 1376.4144 | 64.7603 | 7.9089 | -8.3079 | 1.588
618 | 47.663 | 47.7494 |  | 1354.5171 | 64.8413 | 7.9584 | -2.3398 | -4.3801
619 | 47.7025 | 47.6325 |  | 1355.6382 | 64.9247 | 4.0452 | -2.3398 | -4.3801
620 | 46.6465 | 46.7594 |  | 1325.6299 | 65.0082 | 2.6988 | -8.8175 | 2.0975
621 | 45.8362 | 46.1119 |  | 1302.6009 | 65.0917 | 3.0483 | -2.3398 | -4.3801
622 | 45.5853 | 45.5135 |  | 1295.4695 | 65.1775 | 1.5197 | -22.0021 | 15.2822
623 | 43.7552 | 44.0623 |  | 1243.4624 | 65.2633 | 1.7533 | -20.764 | 14.0441
624 | 44.0484 | 43.4555 |  | 1251.7943 | 65.3526 | 6.1678 | -2.7491 | -3.9708
625 | 43.869 | 43.5273 |  | 1246.6954 | 65.4419 | 9.0389 | -2.3398 | -4.3801
626 | 43.8908 | 43.8354 |  | 1247.3152 | 65.5312 | 13.2674 | -2.7491 | -3.9708
627 | 44.8646 | 44.8195 |  | 1274.9885 | 65.6205 | 17.3647 | -2.7491 | -3.9708
628 | 45.242 | 45.4071 |  | 1285.7157 | 65.7063 | 15.2284 | -2.7491 | -3.9708
629 | 45.8984 | 45.8988 |  | 1304.3679 | 65.7921 | 9.8242 | -2.7491 | -3.9708
630 | 46.1711 | 46.1252 |  | 1312.1173 | 65.875 | 7.2591 | -2.3398 | -4.3801
631 | 45.7222 | 45.652 |  | 1299.3603 | 65.9578 | 9.0288 | -2.5812 | -4.1387
632 | 46.1938 | 45.5588 |  | 1312.763 | 66.0407 | 12.4218 | -2.7491 | -3.9708
633 | 46.5067 | 46.9075 |  | 1321.6569 | 66.1234 | 16.0315 | -2.7491 | -3.9708
634 | 47.0476 | 47.4797 |  | 1337.0273 | 66.2062 | 22.454 | -2.7491 | -3.9708
635 | 48.9809 | 48.7335 |  | 1391.9694 | 66.2867 | 28.2498 | -3.0169 | -3.703
636 | 51.0634 | 51.0357 |  | 1177.3104 | 66.3648 | 33.0406 | -3.0169 | -3.703
637 | 52.5626 | 52.2289 |  | 1211.8501 | 66.4326 | 23.3464 | -2.7491 | -3.9708
638 | 53.0312 | 52.8096 |  | 1222.6547 | 66.5142 | 10.7967 | -2.7491 | -3.9708
639 | 53.481 | 53.2314 |  | 1233.0252 | 66.5957 | 13.0935 | -2.3398 | -4.3801
640 | 52.8108 | 53.7262 |  | 1217.5729 | 66.6773 | 10.047 | -2.1841 | -4.5358
641 | 53.2953 | 53.4222 |  | 1228.7437 | 66.7588 | 6.3079 | -2.7491 | -3.9708
642 | 52.9394 | 53.1725 |  | 1220.537 | 66.8404 | 8.595 | -2.3398 | -4.3801
643 | 52.9222 | 52.4157 |  | 1220.1413 | 66.9219 | 18.4225 | -2.7491 | -3.9708
644 | 53.95 | 54.0479 |  | 1243.8378 | 67.0035 | 23.6545 | -8.0616 | 1.3417
645 | 54.8463 | 54.7621 |  | 1264.5019 | 67.0899 | 19.2265 | -8.6677 | 1.9478
646 | 54.8893 | 55.356 |  | 1265.4927 | 67.171 | 17.0903 | -8.0616 | 1.3417
647 | 56.2232 | 55.4452 |  | 1296.2458 | 67.2521 | 15.3878 | -2.7491 | -3.9708
648 | 55.675 | 56.1398 |  | 1283.6076 | 67.335 | 14.9938 | -7.6523 | 0.93241
649 | 56.1376 | 56.0567 |  | 1294.2739 | 67.4179 | 16.3639 | -8.6677 | 1.9478
650 | 57.3222 | 56.828 |  | 1321.5859 | 67.5008 | 17.0251 | -8.0616 | 1.3417
651 | 56.9607 | 57.1158 |  | 1313.2498 | 67.5836 | 8.5493 | -2.3398 | -4.3801
652 | 56.6005 | 56.6782 |  | 1304.9465 | 67.6663 | 1.9694 | -20.0567 | 13.3368
653 | 54.8725 | 55.0139 |  | 1265.1058 | 67.7492 | 0 | -16.6596 | 9.9397
654 | 52.9377 | 52.9504 |  | 1220.4994 | 67.8304 | 0 | -16.6596 | 9.9397
655 | 50.537 | 49.9033 |  | 800 | 67.9119 | 0 | -17.3779 | 10.6579
656 | 47.5714 | 47.5127 |  | 1761.1258 | 67.9503 | 0 | -15.9699 | 9.2499
657 | 44.9961 | 44.5435 |  | 1734.888 | 68.0182 | 0 | -17.6285 | 10.9085
658 | 40.8022 | 41.0735 |  | 1573.1874 | 68.086 | 0 | -17.6285 | 10.9085
659 | 38.2232 | 37.5371 |  | 1473.7506 | 68.1537 | 0 | -15.7348 | 9.0149
660 | 35.2473 | 35.0941 |  | 1359.01 | 68.2223 | 0 | -14.4063 | 7.6864
661 | 32.7895 | 32.7305 |  | 1264.2443 | 68.3029 | 0 | -17.6285 | 10.9085
662 | 27.581 | 27.5635 |  | 1699.3144 | 68.384 | 0 | -16.1918 | 9.4719
663 | 23.429 | 23.2654 |  | 1443.5006 | 68.4518 | 0 | -11.1161 | 4.3961
664 | 17.9756 | 18.1683 |  | 1107.5117 | 68.5223 | 0 | -16.1918 | 9.4719
665 | 13.8113 | 13.7606 |  | 850.938 | 68.5897 | 0.06239 | -18.1757 | 11.4557
666 | 12.5502 | 12.5803 |  | 800 | 68.6323 | 2.2676 | -4.625 | -2.095
667 | 13.0115 | 13.1593 |  | 801.6635 | 68.6707 | 2.2626 | -4.2668 | -2.4531
668 | 13.959 | 13.7297 |  | 860.0379 | 68.7092 | 8.9727 | -4.5346 | -2.1853
669 | 17.249 | 17.1484 |  | 1062.7415 | 68.7518 | 20.2115 | -5.3307 | -1.3893
670 | 22.0202 | 22.0342 |  | 1356.7043 | 68.8017 | 35.0884 | -5.3307 | -1.3893
671 | 28.1376 | 27.7134 |  | 1733.6084 | 68.8823 | 35.0388 | -5.3307 | -1.3893
672 | 30.5243 | 30.8953 |  | 1176.9328 | 68.9501 | 20.2592 | -4.5346 | -2.1853
673 | 33.1787 | 32.9969 |  | 1279.2507 | 69.0179 | 21.8737 | -4.5346 | -2.1853
674 | 34.9125 | 35.139 |  | 1346.1009 | 69.1008 | 22.7593 | -4.5346 | -2.1853
675 | 37.4662 | 36.8667 |  | 1444.5632 | 69.1814 | 24.0307 | -5.4578 | -1.2621
676 | 39.3306 | 39.161 |  | 1516.4463 | 69.2493 | 23.5984 | -2.7491 | -3.9708
677 | 40.4142 | 40.8132 |  | 1558.2286 | 69.313 | 15.7677 | -2.7491 | -3.9708
678 | 40.2266 | 40.4489 |  | 1550.9942 | 69.3767 | 5.0266 | -8.3079 | 1.588
679 | 39.3112 | 39.6365 |  | 1515.7005 | 69.4404 | 0 | -8.3079 | 1.588
680 | 38.0318 | 37.8185 |  | 1466.3707 | 69.5041 | 0 | -15.7348 | 9.0149
681 | 33.8738 | 33.7932 |  | 1306.0511 | 69.5688 | 0 | -12.7471 | 6.0272
682 | 29.143 | 29.2259 |  | 1795.5553 | 69.6478 | 0 | -15.188 | 8.468
683 | 24.4495 | 24.2662 |  | 1506.3791 | 69.7117 | 0 | -20.0693 | 13.3494
684 | 20.9376 | 20.85 |  | 1290.0014 | 69.7764 | 0 | -18.1757 | 11.4557
685 | 19.1465 | 19.0917 |  | 1179.6525 | 69.8554 | 1.8023 | -9.1804 | 2.4605
686 | 19.5078 | 19.3342 |  | 1201.9127 | 69.9193 | 11.2509 | -4.588 | -2.132
687 | 21.8606 | 21.5091 |  | 1346.8712 | 69.9861 | 16.1066 | -4.8558 | -1.8641
688 | 23.9019 | 23.7364 |  | 1472.6396 | 70.0627 | 15.1051 | -4.8558 | -1.8641
689 | 25.7743 | 25.8435 |  | 1587.9991 | 70.1274 | 17.3329 | -4.5346 | -2.1853
690 | 27.9901 | 27.842 |  | 1724.5185 | 70.1913 | 20.404 | -4.5346 | -2.1853
691 | 29.8077 | 30.0489 |  | 1836.5045 | 70.2529 | 15.54 | -4.2668 | -2.4531
692 | 30.541 | 30.7074 |  | 1177.5777 | 70.3145 | 9.6874 | -4.2668 | -2.4531
693 | 30.6356 | 30.676 |  | 1181.2013 | 70.376 | 9.8742 | -4.2668 | -2.4531
694 | 31.1771 | 31.4058 |  | 1202.0767 | 70.4376 | 12.6996 | -4.2668 | -2.4531
695 | 31.9426 | 32.4013 |  | 1231.5943 | 70.5021 | 15.8551 | -4.2668 | -2.4531
696 | 33.0737 | 32.762 |  | 1275.2026 | 70.5773 | 8.6821 | -4.2668 | -2.4531
697 | 31.7193 | 31.941 |  | 1222.9842 | 70.673 | 0 | -19.1005 | 12.3806
698 | 29.5781 | 29.4612 |  | 1822.3628 | 70.7673 | 0 | -29.4032 | 22.6833
699 | 26.0767 | 26.2875 |  | 1606.6309 | 70.8472 | 0 | -19.5312 | 12.8113
700 | 24.2541 | 24.2196 |  | 1494.3417 | 70.9271 | 0 | -18.566 | 11.8461
701 | 22.5958 | 22.4872 |  | 1392.1657 | 71.0077 | 0 | -18.566 | 11.8461
702 | 21.5792 | 21.2086 |  | 1329.5335 | 71.0978 | 3.1045 | -5.1018 | -1.6181
703 | 21.4689 | 21.7767 |  | 1322.7356 | 71.1912 | 7.4468 | -4.588 | -2.132
704 | 21.7057 | 21.738 |  | 1337.3247 | 71.2845 | 4.0356 | -5.1018 | -1.6181
705 | 20.9994 | 21.1794 |  | 1293.8092 | 71.3779 | 2.8615 | -24.5604 | 17.8405
706 | 19.9607 | 20.0446 |  | 1229.814 | 71.4736 | 1.0837 | -20.0865 | 13.3665
707 | 18.574 | 18.5587 |  | 1144.38 | 71.5679 | 0 | -18.566 | 11.8461
708 | 16.711 | 16.4365 |  | 1029.5978 | 71.6528 | 0 | -18.2027 | 11.4828
709 | 14.147 | 14.283 |  | 871.6225 | 71.7161 | 0.057601 | -22.3497 | 15.6298
710 | 12.8324 | 12.8599 |  | 800 | 71.772 | 2.2296 | -5.3489 | -1.371
711 | 13.5791 | 13.4992 |  | 836.6322 | 71.8237 | 8.803 | -4.588 | -2.132
712 | 16.0572 | 16.0742 |  | 989.3142 | 71.8797 | 15.8696 | -6.1 | -0.61996
713 | 19.577 | 19.4016 |  | 1206.1716 | 71.9393 | 18.1208 | -6.1 | -0.61996
714 | 21.7348 | 21.4686 |  | 1339.122 | 72.0336 | 9.8223 | -4.588 | -2.132
715 | 21.3516 | 21.4967 |  | 1315.509 | 72.1269 | 1.8208 | -22.2244 | 15.5045
716 | 19.5305 | 19.4738 |  | 1203.3068 | 72.2225 | 0 | -23.1606 | 16.4407
717 | 16.2322 | 16.4927 |  | 1000.0927 | 72.306 | 0 | -25.2634 | 18.5435
718 | 13.2602 | 13.029 |  | 816.9841 | 72.3656 | 2.2245 | -24.2946 | 17.5747
719 | 12.5132 | 12.5169 |  | 800 | 72.4215 | 2.2598 | -4.7971 | -1.9228
720 | 12.9707 | 12.9428 |  | 800 | 72.4732 | 2.2591 | -4.7971 | -1.9228
721 | 14.8296 | 14.6509 |  | 913.6788 | 72.5249 | 11.1919 | -5.0649 | -1.655
722 | 17.185 | 17.1925 |  | 1058.7992 | 72.5782 | 14.075 | -5.0649 | -1.655
723 | 19.6943 | 19.9509 |  | 1213.4037 | 72.6428 | 15.0431 | -5.0649 | -1.655
724 | 22.0286 | 22.1762 |  | 1357.2191 | 72.7335 | 15.1532 | -5.0649 | -1.655
725 | 24.058 | 23.9864 |  | 1482.2563 | 72.8233 | 17.2619 | -5.0649 | -1.655
726 | 26.4813 | 26.4871 |  | 1631.5595 | 72.9004 | 21.7569 | -15.4325 | 8.7125
727 | 29.8497 | 30.0152 |  | 1839.094 | 72.9767 | 34.8843 | -6.4503 | -0.26967
728 | 34.2208 | 34.415 |  | 1319.4579 | 73.053 | 35.1126 | -6.4503 | -0.26967
729 | 36.956 | 37.0142 |  | 1424.8907 | 73.145 | 26.1118 | -5.0649 | -1.655
730 | 38.9783 | 39.5818 |  | 1502.8644 | 73.227 | 28.1368 | -5.0649 | -1.655
731 | 41.1907 | 41.2468 |  | 1588.1658 | 73.3041 | 18.8545 | -4.7971 | -1.9228
732 | 41.9346 | 41.6918 |  | 1191.7465 | 73.3804 | 14.3028 | -4.7971 | -1.9228
733 | 42.3665 | 41.9336 |  | 1203.9975 | 73.4604 | 11.925 | -4.7971 | -1.9228
734 | 42.2204 | 42.4919 |  | 1199.8451 | 73.5419 | 10.9646 | -4.7971 | -1.9228
735 | 42.4193 | 42.418 |  | 1205.4979 | 73.6218 | 8.559 | -4.7971 | -1.9228
736 | 42.2659 | 42.6566 |  | 1201.139 | 73.7033 | 10.0186 | -4.7971 | -1.9228
737 | 42.6926 | 43.145 |  | 1213.265 | 73.7833 | 13.0855 | -4.7971 | -1.9228
738 | 43.6856 | 43.8143 |  | 1241.4852 | 73.874 | 13.4448 | -4.7971 | -1.9228
739 | 44.244 | 44.0678 |  | 1257.3535 | 73.9696 | 9.4811 | -5.558 | -1.1619
740 | 43.7549 | 43.6483 |  | 1243.4542 | 74.0529 | 12.1552 | -4.7971 | -1.9228
741 | 45.1377 | 44.774 |  | 1282.7516 | 74.1362 | 19.7918 | -4.7971 | -1.9228
742 | 46.3188 | 45.634 |  | 1316.317 | 74.2159 | 21.9098 | -4.7971 | -1.9228
743 | 47.5758 | 46.7151 |  | 1352.0384 | 74.2955 | 18.1694 | -4.7971 | -1.9228
744 | 47.9237 | 47.7886 |  | 1361.9238 | 74.3925 | 10.1862 | -5.558 | -1.1619
745 | 47.0553 | 47.238 |  | 1337.2466 | 74.4895 | 9.0147 | -5.558 | -1.1619
746 | 47.4904 | 47.2336 |  | 1349.6099 | 74.5864 | 13.8304 | -4.7971 | -1.9228
747 | 47.6865 | 47.9373 |  | 1355.1827 | 74.6834 | 12.2292 | -4.7971 | -1.9228
748 | 48.4635 | 48.1999 |  | 1377.264 | 74.7804 | 9.9518 | -4.7971 | -1.9228
749 | 48.8464 | 47.941 |  | 1388.1473 | 74.8741 | 15.3818 | -4.7971 | -1.9228
750 | 49.2965 | 49.4485 |  | 1400.9388 | 74.9678 | 18.9339 | -4.7971 | -1.9228
751 | 49.7027 | 50.1988 |  | 1412.4808 | 75.0586 | 14.5144 | -4.7971 | -1.9228
752 | 50.327 | 49.8293 |  | 1430.2247 | 75.1494 | 11.9681 | -4.7971 | -1.9228
753 | 49.8035 | 49.7289 |  | 1415.3455 | 75.2355 | 10.775 | -8.9938 | 2.2738
754 | 49.3907 | 50.1711 |  | 1403.6137 | 75.3263 | 6.4603 | -5.558 | -1.1619
755 | 48.9663 | 49.0787 |  | 1391.5535 | 75.4171 | 2.7268 | -9.9578 | 3.2379
756 | 47.9631 | 48.0585 |  | 1363.0437 | 75.5108 | 0 | -11.5261 | 4.8062
757 | 47.32 | 47.1636 |  | 1344.7679 | 75.6078 | 0 | -28.3183 | 21.5984
758 | 44.946 | 45.2813 |  | 1277.3028 | 75.7047 | 0 | -26.9757 | 20.2558
759 | 41.3045 | 40.8054 |  | 800 | 75.804 | 0 | -25.2634 | 18.5435
760 | 36.0012 | 35.6713 |  | 2145.0448 | 75.8594 | 0 | -25.1222 | 18.4022
761 | 29.9865 | 30.0376 |  | 1847.5229 | 75.9065 | 0 | -23.8268 | 17.1069
762 | 25.0331 | 25.1927 |  | 1542.3359 | 75.991 | 0 | -23.8268 | 17.1069
763 | 19.7438 | 19.8639 |  | 1216.4495 | 76.0683 | 0 | -20.3821 | 13.6621
764 | 15.8846 | 15.9337 |  | 978.6819 | 76.1602 | 0 | -25.2634 | 18.5435
765 | 13.4481 | 13.3136 |  | 828.5612 | 76.2174 | 0.042082 | -22.4046 | 15.6846
766 | 13.016 | 13.2212 |  | 801.9419 | 76.2709 | 5.7298 | -4.7971 | -1.9228
767 | 14.9583 | 14.8286 |  | 921.6073 | 76.3202 | 12.2262 | -15.4325 | 8.7125
768 | 18.2085 | 18.2604 |  | 1121.8591 | 76.3737 | 18.4544 | -6.4503 | -0.26967
769 | 21.8266 | 21.5996 |  | 1344.7772 | 76.4514 | 21.149 | -6.3091 | -0.41082
770 | 25.0181 | 25.2497 |  | 1541.4077 | 76.5423 | 27.7349 | -6.4503 | -0.26967
771 | 29.7309 | 29.73 |  | 1831.776 | 76.6196 | 40.4019 | -6.4503 | -0.26967
772 | 34.9012 | 34.8757 |  | 1345.69 | 76.697 | 39.9103 | -6.4503 | -0.26967
773 | 39.2027 | 38.7137 |  | 1511.5161 | 76.788 | 55.3376 | -6.4503 | -0.26967
774 | 44.3683 | 43.9887 |  | 1260.9104 | 76.8662 | 46.4037 | -6.3091 | -0.41082
775 | 46.1101 | 46.0889 |  | 1310.3853 | 76.9629 | 30.5906 | -4.7971 | -1.9228
776 | 49.269 | 49.9245 |  | 1400.1554 | 77.0562 | 69.5195 | -6.4503 | -0.26967
777 | 54.0458 | 53.9766 |  | 1246.0705 | 77.1409 | 46.8708 | -6.3091 | -0.41082
778 | 55.6436 | 55.0059 |  | 1282.8845 | 77.2377 | 26.4982 | -4.7971 | -1.9228
779 | 57.1328 | 57.2332 |  | 1317.2184 | 77.3309 | 37.4367 | -5.0649 | -1.655
780 | 59.3967 | 58.7699 |  | 1369.4141 | 77.424 | 32.7335 | -5.0649 | -1.655
781 | 60.9352 | 60.1775 |  | 1179.7281 | 77.5134 | 34.1297 | -4.7971 | -1.9228
782 | 62.3218 | 61.8803 |  | 1206.5483 | 77.5916 | 29.4166 | -4.7971 | -1.9228
783 | 62.9679 | 62.5161 |  | 1219.0572 | 77.6835 | 23.2905 | -4.7971 | -1.9228
784 | 62.8427 | 63.9361 |  | 1216.6332 | 77.7753 | 24.5116 | -4.7971 | -1.9228
785 | 64.1355 | 64.272 |  | 1241.6624 | 77.8672 | 20.5141 | -4.7971 | -1.9228
786 | 65.0558 | 64.8591 |  | 1259.4793 | 77.964 | 20.3213 | -4.7971 | -1.9228
787 | 65.2517 | 64.3587 |  | 1263.2712 | 78.0607 | 19.8191 | -4.7971 | -1.9228
788 | 65.6509 | 64.5707 |  | 1271 | 78.1554 | 15.7035 | -4.7971 | -1.9228
789 | 65.17 | 65.6652 |  | 1261.689 | 78.2486 | 12.2528 | -9.9578 | 3.2379
790 | 64.4662 | 64.4523 |  | 1248.0645 | 78.3454 | 13.2497 | -5.558 | -1.1619
791 | 64.7147 | 65.4548 |  | 1252.8741 | 78.4356 | 17.881 | -4.7971 | -1.9228
792 | 65.7707 | 65.9262 |  | 1273.3187 | 78.5132 | 19.7273 | -4.7971 | -1.9228
793 | 65.2573 | 65.2843 |  | 1263.3798 | 78.5872 | 17.5721 | -4.7971 | -1.9228
794 | 65.7238 | 65.3376 |  | 1272.4107 | 78.6619 | 6.3704 | -5.558 | -1.1619
795 | 64.1612 | 64.1645 |  | 1242.1589 | 78.752 | 0 | -22.0413 | 15.3214
796 | 61.0827 | 60.1764 |  | 1182.5588 | 78.8455 | 0 | -25.2634 | 18.5435
797 | 55.9823 | 55.7887 |  | 800 | 78.9205 | 0 | -23.8268 | 17.1069
798 | 51.2047 | 50.9205 |  | 1382.1091 | 78.9727 | 0 | -25.2634 | 18.5435
799 | 46.9364 | 46.4055 |  | 1333.8682 | 79.0558 | 0 | -25.2634 | 18.5435
800 | 43.2588 | 43.0988 |  | 1229.356 | 79.1496 | 0 | -23.5024 | 16.7825
801 | 41.6625 | 41.4506 |  | 1183.9903 | 79.2525 | 0 | -16.7654 | 10.0455
802 | 41.079 | 41.4155 |  | 1583.8823 | 79.3564 | 11.7373 | -4.7432 | -1.9768
803 | 42.8829 | 42.5593 |  | 1653.4124 | 79.464 | 29.2426 | -5.011 | -1.7089
804 | 45.1548 | 45.3657 |  | 1283.2612 | 79.5755 | 24.6254 | -4.7432 | -1.9768
805 | 46.704 | 46.1096 |  | 1327.2639 | 79.7028 | 36.4915 | -15.3785 | 8.6586
806 | 50.3117 | 49.5604 |  | 1429.7874 | 79.8278 | 46.5238 | -15.3785 | 8.6586
807 | 51.7558 | 51.9293 |  | 1470.8289 | 79.9419 | 22.5684 | -4.7432 | -1.9768
808 | 52.9351 | 52.2485 |  | 1504.341 | 80.0542 | 15.9683 | -4.7432 | -1.9768
809 | 52.7736 | 52.5467 |  | 1499.7535 | 80.1665 | 4.9084 | -17.0965 | 10.3766
810 | 51.4066 | 52.0392 |  | 1460.9034 | 80.2788 | 0 | -24.3744 | 17.6545
811 | 50.5552 | 50.1975 |  | 1436.7096 | 80.3929 | 0 | -20.715 | 13.9951
812 | 47.6312 | 47.7248 |  | 1353.613 | 80.5071 | 0 | -31.0177 | 24.2978
813 | 44.6495 | 44.887 |  | 1268.8779 | 80.632 | 0 | -16.6717 | 9.9517
814 | 40.177 | 39.9779 |  | 800 | 80.7594 | 0 | -8.9661 | 2.2461
815 | 35.9891 | 35.6367 |  | 2144.2974 | 80.8427 | 0 | -10.6777 | 3.9578
816 | 31.6389 | 31.9642 |  | 1949.3324 | 80.9192 | 0 | -10.6777 | 3.9578
817 | 27.3243 | 27.2849 |  | 1683.5012 | 81.0328 | 0 | -10.3189 | 3.599
818 | 23.3466 | 23.176 |  | 1438.4291 | 81.1443 | 0 | -4.5807 | -2.1392
819 | 18.6541 | 18.703 |  | 1149.3119 | 81.2585 | 0 | -9.4621 | 2.7422
820 | 17.6903 | 17.7548 |  | 1089.9326 | 81.375 | 6.1208 | -4.625 | -2.0949
821 | 19.0713 | 19.0675 |  | 1175.0199 | 81.4868 | 12.6351 | -4.8928 | -1.8271
822 | 21.4183 | 21.6133 |  | 1319.6219 | 81.599 | 19.8762 | -21.0103 | 14.2904
823 | 24.7398 | 25.009 |  | 1524.2662 | 81.7083 | 22.1688 | -6.7097 | -0.010212
824 | 27.7987 | 27.7066 |  | 1712.7294 | 81.7953 | 22.5634 | -21.0103 | 14.2904
825 | 30.7029 | 30.2318 |  | 1183.8195 | 81.8825 | 26.89 | -15.2603 | 8.5404
826 | 33.2411 | 33.2962 |  | 1281.6572 | 81.965 | 23.0072 | -4.5614 | -2.1585
827 | 34.8863 | 34.4558 |  | 1345.0907 | 82.0626 | 17.0883 | -4.2936 | -2.4263
828 | 36.3346 | 36.5835 |  | 1400.9327 | 82.1578 | 19.3678 | -4.2936 | -2.4263
829 | 38.2365 | 37.9692 |  | 1474.2644 | 82.2469 | 24.588 | -4.8928 | -1.8271
830 | 40.4807 | 40.1556 |  | 1560.793 | 82.3295 | 31.0432 | -4.8928 | -1.8271
831 | 42.6709 | 42.8763 |  | 1212.6726 | 82.411 | 37.2022 | -21.0103 | 14.2904
832 | 45.8097 | 45.9731 |  | 1301.8487 | 82.5073 | 27.9892 | -4.5614 | -2.1585
833 | 46.9006 | 46.6491 |  | 1332.8507 | 82.6048 | 20.8523 | -4.2936 | -2.4263
834 | 48.2067 | 48.0962 |  | 1369.9676 | 82.7001 | 22.8062 | -4.2936 | -2.4263
835 | 49.6201 | 49.5394 |  | 1410.1334 | 82.7938 | 15.4071 | -4.2936 | -2.4263
836 | 49.8173 | 49.5913 |  | 1415.7381 | 82.8829 | 14.2126 | -4.2936 | -2.4263
837 | 50.3392 | 49.6898 |  | 1430.5711 | 82.9719 | 11.9505 | -4.625 | -2.0949
838 | 50.7502 | 49.8259 |  | 1442.2512 | 83.0563 | 14.9459 | -4.625 | -2.0949
839 | 51.2333 | 50.4799 |  | 1181.227 | 83.1407 | 18.9224 | -4.625 | -2.0949
840 | 51.6144 | 51.9541 |  | 1189.9885 | 83.2076 | 19.792 | -4.625 | -2.0949
841 | 52.46 | 51.9643 |  | 1209.4843 | 83.2735 | 15.111 | -4.625 | -2.0949
842 | 52.6206 | 52.9244 |  | 1213.1881 | 83.3515 | 20.2254 | -4.625 | -2.0949
843 | 54.3354 | 54.0714 |  | 1252.7224 | 83.4295 | 29.7081 | -4.8928 | -1.8271
844 | 56.0017 | 55.8247 |  | 1291.1409 | 83.5123 | 27.3185 | -4.625 | -2.0949
845 | 56.937 | 57.0436 |  | 1312.7031 | 83.5916 | 21.6807 | -4.625 | -2.0949
846 | 56.8816 | 57.0726 |  | 1311.4259 | 83.6708 | 16.0782 | -4.625 | -2.0949
847 | 57.2638 | 57.7313 |  | 1320.2379 | 83.7499 | 12.4242 | -4.625 | -2.0949
848 | 58.0134 | 57.5617 |  | 1337.5197 | 83.8291 | 13.2522 | -4.625 | -2.0949
849 | 57.9192 | 57.4893 |  | 1335.3488 | 83.9061 | 15.9787 | -4.625 | -2.0949
850 | 58.6678 | 58.6929 |  | 1352.6084 | 83.9831 | 21.9601 | -4.625 | -2.0949
851 | 59.9374 | 59.787 |  | 1381.8787 | 84.0601 | 29.8905 | -4.625 | -2.0949
852 | 60.9908 | 61.0085 |  | 1180.8053 | 84.1338 | 27.3132 | -4.625 | -2.0949
853 | 61.5554 | 60.9481 |  | 1191.71 | 84.1981 | 24.086 | -4.625 | -2.0949
854 | 61.8716 | 62.5816 |  | 1197.8321 | 84.2652 | 24.0008 | -4.625 | -2.0949
855 | 62.4753 | 63.1121 |  | 1209.5208 | 84.3324 | 16.6225 | -4.625 | -2.0949
856 | 63.2765 | 63.4779 |  | 1225.0306 | 84.4103 | 15.4501 | -4.625 | -2.0949
857 | 62.9508 | 63.5551 |  | 1218.7264 | 84.4883 | 18.3322 | -4.625 | -2.0949
858 | 64.1033 | 64.2069 |  | 1241.0381 | 84.5662 | 18.6775 | -4.625 | -2.0949
859 | 63.8196 | 63.4207 |  | 1235.5452 | 84.649 | 20.5337 | -4.625 | -2.0949
860 | 64.6107 | 64.9757 |  | 1250.8613 | 84.727 | 26.1408 | -4.625 | -2.0949
861 | 65.3289 | 65.0667 |  | 1264.765 | 84.8098 | 30.8837 | -4.625 | -2.0949
862 | 66.9975 | 66.2754 |  | 1297.0696 | 84.8874 | 31.8343 | -4.625 | -2.0949
863 | 67.8024 | 68.2897 |  | 1312.6522 | 84.9667 | 38.7105 | -4.625 | -2.0949
864 | 69.2034 | 70.0657 |  | 1339.7768 | 85.0458 | 50.1043 | -4.8928 | -1.8271
865 | 71.1137 | 71.2403 |  | 1376.7599 | 85.1228 | 44.1929 | -4.625 | -2.0949
866 | 72.3335 | 72.1193 |  | 1400.3756 | 85.1966 | 29.5194 | -4.625 | -2.0949
867 | 73.083 | 73.6713 |  | 1414.8845 | 85.2674 | 28.2206 | -4.625 | -2.0949
868 | 74.1294 | 74.6601 |  | 1435.143 | 85.3382 | 33.9412 | -4.7432 | -1.9768
869 | 75.466 | 75.5399 |  | 1461.0193 | 85.4044 | 39.0443 | -4.7432 | -1.9768
870 | 75.4794 | 75.8233 |  | 1461.2802 | 85.4705 | 33.0045 | -4.7432 | -1.9768
871 | 76.0261 | 76.0729 |  | 1471.8625 | 85.5367 | 24.9432 | -4.7432 | -1.9768
872 | 76.1929 | 76.7013 |  | 1475.0934 | 85.6009 | 20.3876 | -4.7432 | -1.9768
873 | 77.291 | 76.1945 |  | 1496.3521 | 85.6652 | 6.9776 | -5.5041 | -1.2158
874 | 75.0963 | 75.7428 |  | 1453.8625 | 85.7295 | 3.982 | -20.715 | 13.9951
875 | 74.7352 | 74.7023 |  | 1446.8716 | 85.7956 | 7.4466 | -4.7432 | -1.9768
876 | 74.6827 | 74.3409 |  | 1445.8558 | 85.8618 | 0 | -10.1511 | 3.4312
877 | 73.5255 | 72.8532 |  | 1423.4509 | 85.9279 | 0 | -15.3268 | 8.6068
878 | 72.4097 | 71.7856 |  | 1401.8494 | 85.9972 | 3.8811 | -21.455 | 14.735
879 | 71.0229 | 71.431 |  | 1375.0023 | 86.068 | 5.1886 | -18.825 | 12.1051
880 | 69.9844 | 70.0524 |  | 1354.896 | 86.1418 | 10.1834 | -4.625 | -2.0949
881 | 70.673 | 69.5457 |  | 1368.2267 | 86.2276 | 6.3919 | -10.8839 | 4.164
882 | 68.5639 | 69.511 |  | 1327.3948 | 86.3227 | 4.0948 | -19.3766 | 12.6567
883 | 68.0966 | 68.3705 |  | 1318.348 | 86.4177 | 11.0921 | -4.625 | -2.0949
884 | 68.001 | 68.8445 |  | 1316.4974 | 86.515 | 9.9495 | -5.3859 | -1.334
885 | 67.7427 | 67.7349 |  | 1311.4971 | 86.6122 | 12.343 | -4.625 | -2.0949
886 | 68.6189 | 67.6295 |  | 1328.4599 | 86.7095 | 18.3739 | -4.625 | -2.0949
887 | 68.9149 | 68.5563 |  | 1334.1912 | 86.8046 | 20.6054 | -5.3859 | -1.334
888 | 68.0907 | 69.1919 |  | 1318.2341 | 86.8996 | 19.8787 | -5.3859 | -1.334
889 | 68.3022 | 68.3987 |  | 1322.3285 | 86.9969 | 20.5848 | -4.625 | -2.0949
890 | 69.3709 | 69.0085 |  | 1343.0186 | 87.092 | 12.2213 | -4.625 | -2.0949
891 | 68.4874 | 67.8632 |  | 1325.9142 | 87.187 | 0 | -24.3744 | 17.6545
892 | 67.645 | 67.5803 |  | 1309.6062 | 87.2821 | 0 | -21.8104 | 15.0905
893 | 65.7962 | 65.7907 |  | 1273.812 | 87.3795 | 1.5175 | -21.8104 | 15.0905
894 | 65.1782 | 65.8227 |  | 1261.8486 | 87.4769 | 0 | -5.0545 | -1.6654
895 | 64.5061 | 63.7605 |  | 1248.8362 | 87.5778 | 0 | -24.6699 | 17.95
896 | 63.0603 | 63.5777 |  | 1220.8462 | 87.6787 | 2.1983 | -7.9595 | 1.2395
897 | 63.0202 | 62.4123 |  | 1220.0692 | 87.7594 | 7.9181 | -4.4056 | -2.3144
898 | 62.1562 | 62.4459 |  | 1203.343 | 87.8409 | 11.3264 | -4.4056 | -2.3144
899 | 62.624 | 62.2146 |  | 1212.3998 | 87.9035 | 11.6116 | -3.6446 | -3.0753
900 | 62.2338 | 62.5043 |  | 1204.8449 | 87.968 | 9.0222 | -8.3352 | 1.6153
901 | 61.5887 | 62.2224 |  | 1192.3559 | 88.0232 | 13.4961 | -4.4056 | -2.3144
902 | 61.8085 | 61.6212 |  | 1196.61 | 88.0625 | 11.1176 | -3.6446 | -3.0753
903 | 60.9739 | 61.2333 |  | 1180.4523 | 88.1017 | 0 | -20.2899 | 13.5699
904 | 57.1529 | 57.2662 |  | 800 | 88.1353 | 0 | -6.6941 | -0.025881
905 | 51.6066 | 51.6147 |  | 1393.5297 | 88.1709 | 0 | -6.6941 | -0.025881
906 | 46.9426 | 46.1629 |  | 1334.0443 | 88.2046 | 0 | -1.6183 | -5.1017
907 | 42.9627 | 42.9654 |  | 1220.9398 | 88.251 | 0 | -20.2899 | 13.5699
908 | 42.0613 | 42.4038 |  | 1195.325 | 88.2983 | 0 | -20.9549 | 14.235
909 | 41.0357 | 41.5078 |  | 1582.2153 | 88.3349 | 10.5519 | -3.6446 | -3.0753
910 | 42.9285 | 42.5432 |  | 1655.1683 | 88.3676 | 27.7932 | -3.9125 | -2.8075
911 | 44.5404 | 44.6723 |  | 1265.7998 | 88.4005 | 31.0886 | -3.9125 | -2.8075
912 | 47.902 | 47.2428 |  | 1361.3096 | 88.4475 | 43.8402 | -6.7928 | 0.072877
913 | 50.7286 | 50.3205 |  | 1441.6374 | 88.4939 | 39.3419 | -3.9125 | -2.8075
914 | 52.5806 | 52.402 |  | 1212.2907 | 88.5021 | 24.343 | -3.6446 | -3.0753
915 | 53.4713 | 54.237 |  | 1232.8013 | 88.526 | 37.8413 | -3.9125 | -2.8075
916 | 56.816 | 56.118 |  | 1309.9139 | 88.5499 | 38.4683 | -3.9125 | -2.8075
917 | 57.2583 | 57.2017 |  | 1320.1118 | 88.5759 | 22.7561 | -3.6446 | -3.0753
918 | 57.9374 | 58.925 |  | 1335.7677 | 88.6017 | 23.3794 | -3.6446 | -3.0753
919 | 58.7716 | 59.4903 |  | 1355.0017 | 88.6253 | 18.3297 | -3.6446 | -3.0753
920 | 59.4971 | 58.9669 |  | 1371.7275 | 88.649 | 9.5226 | -3.6446 | -3.0753
921 | 59.2615 | 59.4285 |  | 1366.2959 | 88.6666 | 17.6062 | -3.6446 | -3.0753
922 | 60.1653 | 60.1995 |  | 1387.1326 | 88.6874 | 29.9286 | -3.6446 | -3.0753
923 | 62.0696 | 62.1989 |  | 1201.6907 | 88.705 | 35.2171 | -3.6446 | -3.0753
924 | 63.3768 | 62.9551 |  | 1226.9727 | 88.7214 | 31.494 | -3.2936 | -3.4263
925 | 64.6753 | 63.6269 |  | 1252.1114 | 88.736 | 24.0105 | -3.2936 | -3.4263
926 | 64.5368 | 64.2654 |  | 1249.4314 | 88.7545 | 7.9895 | -9.5525 | 2.8326
927 | 63.4519 | 64.015 |  | 1228.4269 | 88.773 | 0 | -19.7211 | 13.0012
928 | 62.416 | 62.6373 |  | 1208.3721 | 88.7867 | 4.861 | -4.0545 | -2.6654
929 | 61.9946 | 61.7733 |  | 1200.2142 | 88.8003 | 4.857 | -7.9595 | 1.2395
930 | 61.2278 | 60.9301 |  | 1185.3695 | 88.8048 | 6.2461 | -4.4056 | -2.3144
931 | 61.5499 | 60.8167 |  | 1191.6043 | 88.8063 | 9.7439 | -3.6446 | -3.0753
932 | 61.3528 | 61.2497 |  | 1187.7877 | 88.8108 | 7.2089 | -23.3941 | 16.6741
933 | 59.9567 | 59.9003 |  | 1382.3248 | 88.8123 | 1.6679 | -25.021 | 18.3011
934 | 59.2673 | 59.7854 |  | 1366.4307 | 88.8179 | 6.5308 | -3.6446 | -3.0753
935 | 59.163 | 58.4755 |  | 1364.0259 | 88.8268 | 5.0539 | -20.9549 | 14.235
936 | 57.5563 | 58.3367 |  | 1326.9826 | 88.8357 | 0 | -20.4746 | 13.7547
937 | 56.9882 | 56.6982 |  | 1313.8844 | 88.8475 | 2.7122 | -8.3352 | 1.6153
938 | 55.8165 | 56.4036 |  | 1286.8703 | 88.8614 | 2.8645 | -9.9035 | 3.1836
939 | 55.6623 | 56.1201 |  | 1283.3146 | 88.8754 | 3.9669 | -4.4056 | -2.3144
940 | 55.0673 | 55.1841 |  | 1269.5981 | 88.8895 | 6.366 | -8.3352 | 1.6153
941 | 54.4392 | 55.0178 |  | 1255.1157 | 88.9035 | 6.8166 | -4.4056 | -2.3144
942 | 54.5876 | 54.4457 |  | 1258.5371 | 88.9221 | 6.4971 | -3.6446 | -3.0753
943 | 54.514 | 53.6024 |  | 1256.8413 | 88.9417 | 7.6296 | -4.4056 | -2.3144
944 | 53.8664 | 54.2893 |  | 1241.9094 | 88.9613 | 9.9625 | -4.4056 | -2.3144
945 | 53.8551 | 53.9564 |  | 1241.6488 | 88.9809 | 10.936 | -3.6446 | -3.0753
946 | 54.0933 | 54.2419 |  | 1247.1416 | 89.0006 | 11.3849 | -4.2499 | -2.4701
947 | 53.9211 | 53.8083 |  | 1243.1708 | 89.0202 | 13.4717 | -3.6446 | -3.0753
948 | 54.8373 | 54.4502 |  | 1264.2947 | 89.0401 | 18.6179 | -3.6446 | -3.0753
949 | 55.7921 | 55.1757 |  | 1286.3071 | 89.0539 | 21.5157 | -3.6446 | -3.0753
950 | 56.54 | 56.0895 |  | 1303.5507 | 89.0694 | 18.2326 | -3.6446 | -3.0753
951 | 56.1021 | 56.3133 |  | 1293.4544 | 89.0849 | 9.1588 | -4.2499 | -2.4701
952 | 56.1422 | 55.6106 |  | 1294.3785 | 89.1004 | 0 | -9.9035 | 3.1836
953 | 53.9463 | 53.9686 |  | 1243.752 | 89.1112 | 0 | -8.1307 | 1.4108
954 | 49.872 | 49.447 |  | 800 | 89.1279 | 0 | -8.1307 | 1.4108
955 | 45.3827 | 45.6116 |  | 2723.0529 | 89.1432 | 0 | -8.1307 | 1.4108
956 | 40.7792 | 40.5367 |  | 2512.4788 | 88.9616 | 0 | -6.6941 | -0.025881
957 | 35.3455 | 35.4506 |  | 2177.7006 | 88.8789 | 0 | -6.6941 | -0.025881
958 | 30.2457 | 30.2815 |  | 1863.4918 | 88.8316 | 0 | -3.2493 | -3.4706
959 | 26.2085 | 25.9568 |  | 1614.7561 | 88.8269 | 0 | -11.2492 | 4.5293
960 | 25.2363 | 25.3401 |  | 1554.8542 | 88.8223 | 11.1149 | -3.6446 | -3.0753
961 | 28.2782 | 28.3275 |  | 1742.2685 | 88.8175 | 39.374 | -6.934 | 0.21403
962 | 33.767 | 34.1103 |  | 1301.961 | 88.8129 | 45.5955 | -6.934 | 0.21403
963 | 38.3587 | 38.5654 |  | 1478.974 | 88.827 | 65.1734 | -6.934 | 0.21403
964 | 44.8478 | 45.0843 |  | 1274.537 | 88.8232 | 58.4591 | -6.934 | 0.21403
965 | 47.2099 | 47.5525 |  | 1341.6393 | 88.8373 | 31.6364 | -3.9125 | -2.8075
966 | 50.4286 | 50.6789 |  | 1433.1118 | 88.849 | 42.5445 | -8.4024 | 1.6825
967 | 52.5486 | 52.0013 |  | 1493.3594 | 88.847 | 23.4896 | -3.6446 | -3.0753
968 | 53.1422 | 52.3757 |  | 1510.228 | 88.8432 | 9.9014 | -4.4056 | -2.3144
969 | 51.9556 | 52.4001 |  | 1476.5065 | 88.8394 | 4.1164 | -23.3941 | 16.6741
970 | 51.696 | 52.017 |  | 1469.1299 | 88.8356 | 4.6186 | -3.6446 | -3.0753
971 | 51.3256 | 51.5034 |  | 1458.6031 | 88.8318 | 0 | -13.002 | 6.2821
972 | 49.4147 | 49.4349 |  | 1404.2975 | 88.8298 | 0 | -18.3962 | 11.6763
973 | 47.5031 | 47.5819 |  | 1349.9734 | 88.8325 | 0 | -12.8923 | 6.1723
974 | 43.5213 | 43.1263 |  | 1236.8156 | 88.8443 | 0 | -8.1307 | 1.4108
975 | 38.916 | 38.4497 |  | 800 | 88.8628 | 0 | -7.9894 | 1.2695
976 | 32.2132 | 32.561 |  | 1911.6536 | 88.8791 | 0 | -7.9894 | 1.2695
977 | 27.3331 | 27.0999 |  | 1684.0439 | 88.8808 | 0 | -6.6941 | -0.025881
978 | 22.1247 | 22.0912 |  | 1363.1418 | 88.8762 | 0 | -3.2493 | -3.4706
979 | 17.975 | 17.7491 |  | 1107.4742 | 88.8851 | 0 | -8.1307 | 1.4108
980 | 14.1667 | 14.2468 |  | 872.8385 | 88.8906 | 0.0082088 | -13.3196 | 6.5997
981 | 12.2089 | 12.2439 |  | 800 | 88.9069 | 2.1816 | -20.8301 | 14.1101
982 | 10.4914 | 10.5464 |  | 800 | 88.9233 | 2.1825 | -15.3116 | 8.5917
983 | 7.7371 | 7.6856 |  | 800 | 88.9407 | 2.1795 | -15.3116 | 8.5917
984 | 5.8964 | 5.882 |  | 800 | 88.9582 | 2.1703 | -16.5062 | 9.7863
985 | 4.2785 | 4.3006 |  | 800 | 88.9756 | 2.1667 | -16.5062 | 9.7863
986 | 2.567 | 2.5974 |  | 800 | 88.993 | 2.1996 | -18.3962 | 11.6763
987 | 0.70227 | 0.70061 |  | 800 | 89.0105 | 2.1991 | -20.8301 | 14.1101
988 | 0.035835 | 0.036265 |  | 800 | 89.0279 | 2.1869 | -4.4056 | -2.3144
989 | 0.0027292 | 0.0027393 |  | 800 | 89.0457 | 0 | -3.6446 | -3.0753
990 | 0.0007712 | 0.00076643 |  | 800 | 89.0635 | 0 | -3.6446 | -3.0753
991 | 0 | 0 |  | 0 | 89.0813 | 0 | 0 | -3.1029
992 | 0 | 0 |  | 0 | 89.0956 | 0 | 0 | -3.1029
993 | 0 | 0 |  | 0 | 89.1067 | 0 | 0 | -3.1029
994 | 0 | 0 |  | 0 | 89.1178 | 0 | 0 | -3.1029
995 | 0 | 0 |  | 0 | 89.13 | 0 | 0 | -3.1029
996 | 0 | 0 |  | 0 | 89.1421 | 0 | 0 | -3.1029
997 | 0 | 0 |  | 0 | 89.1543 | 0 | 0 | -3.1029
998 | 0 | 0 |  | 0 | 89.1665 | 0 | 0 | -3.1029
999 | 0 | 0 |  | 0 | 89.1787 | 0 | 0 | -3.1029
1000 | 0 | 0 |  | 0 | 89.1902 | 0 | 0 | -3.1029
1001 | 0 | 0 |  | 0 | 89.1996 | 0 | 0 | -3.1029
1002 | 0 | 0 |  | 0 | 89.209 | 0 | 0 | -3.1029
1003 | 0 | 0 |  | 0 | 89.2184 | 0 | 0 | -3.1029
1004 | 0 | 0 |  | 0 | 89.2278 | 0 | 0 | -3.1029
1005 | 0 | 0 |  | 0 | 89.2372 | 0 | 0 | -3.1029
1006 | 0 | 0 |  | 0 | 89.2466 | 0 | 0 | -3.1029
1007 | 0 | 0 |  | 0 | 89.256 | 0 | 0 | -3.1029
1008 | 0 | 0 |  | 0 | 89.2654 | 0 | 0 | -3.1029
1009 | 0 | 0 |  | 0 | 89.2748 | 0 | 0 | -3.1029
1010 | 0 | 0 |  | 0 | 89.2842 | 0 | 0 | -3.1029
1011 | 0 | 0 |  | 0 | 89.2929 | 0 | 0 | -3.1029
1012 | 0 | 0 |  | 0 | 89.3015 | 0 | 0 | -3.1029
1013 | 0 | 0 |  | 0 | 89.3102 | 0 | 0 | -3.1029
1014 | 0 | 0 |  | 0 | 89.3189 | 0 | 0 | -3.1029
1015 | 0 | 0 |  | 0 | 89.3276 | 0 | 0 | -3.1029
1016 | 0 | 0 |  | 0 | 89.3362 | 0 | 0 | -3.1029
1017 | 0 | 0 |  | 0 | 89.3449 | 0 | 0 | -3.1029
1018 | 0 | 0 |  | 0 | 89.3536 | 0 | 0 | -3.1029
1019 | 0 | 0 |  | 0 | 89.3622 | 0 | 0 | -3.1029
1020 | 0 | 0 |  | 0 | 89.3709 | 0 | 0 | -3.1029
1021 | 0 | 0 |  | 0 | 89.3796 | 0 | 0 | -3.1029
1022 | 0 | 0 |  | 0 | 89.3883 | 0 | 0 | -3.1029
1023 | 0 | 0 |  | 0 | 89.3969 | 0 | 0 | -3.1029
1024 | 0 | 0 |  | 0 | 89.4056 | 0 | 0 | -3.1029
1025 | 0 | 0 |  | 800 | 89.4143 | 0 | -3.6446 | -3.0753
1026 | 0 | 0 |  | 800 | 89.4249 | 0 | -3.6446 | -3.0753
1027 | 0.17467 | 0.17391 |  | 800 | 89.4356 | 2.1809 | -3.6446 | -3.0753
1028 | 1.1985 | 1.2007 |  | 800 | 89.4462 | 2.1991 | -3.6446 | -3.0753
1029 | 2.9872 | 2.988 |  | 800 | 89.4569 | 2.2037 | -6.934 | 0.21403
1030 | 9.0816 | 9.0259 |  | 1081.6497 | 89.4675 | 17.6417 | -6.934 | 0.21403
1031 | 15.1104 | 15.3179 |  | 931.0033 | 89.46 | 24.3461 | -6.934 | 0.21403
1032 | 19.9609 | 19.8966 |  | 1229.8241 | 89.4659 | 23.7809 | -6.934 | 0.21403
1033 | 22.9753 | 23.1668 |  | 1415.5493 | 89.4666 | 21.2711 | -6.7928 | 0.072877
1034 | 27.0829 | 27.0029 |  | 1668.6253 | 89.4443 | 33.7187 | -6.934 | 0.21403
1035 | 31.5337 | 31.297 |  | 1215.8495 | 89.412 | 28.5794 | -8.4024 | 1.6825
1036 | 33.1976 | 33.0971 |  | 1279.9801 | 89.4127 | 16.6846 | -3.6446 | -3.0753
1037 | 34.9905 | 35.4733 |  | 1349.1099 | 89.4134 | 27.1377 | -3.9125 | -2.8075
1038 | 37.9047 | 37.944 |  | 1461.4688 | 89.4109 | 34.4875 | -6.7928 | 0.072877
1039 | 41.0425 | 41.1935 |  | 1582.4532 | 89.384 | 32.864 | -8.4024 | 1.6825
1040 | 43.6021 | 43.4227 |  | 1239.1346 | 89.3514 | 22.7489 | -3.6446 | -3.0753
1041 | 44.6946 | 44.8023 |  | 1270.1593 | 89.357 | 24.6428 | -3.6446 | -3.0753
1042 | 46.4485 | 46.6679 |  | 1320.0023 | 89.3578 | 34.9328 | -3.9125 | -2.8075
1043 | 48.8991 | 49.5313 |  | 1389.6439 | 89.3583 | 41.4772 | -6.7928 | 0.072877
1044 | 51.9755 | 51.7135 |  | 1198.3382 | 89.3454 | 27.3336 | -3.6446 | -3.0753
1045 | 52.0039 | 52.0752 |  | 1198.9705 | 89.3369 | 15.3758 | -3.6446 | -3.0753
1046 | 52.9507 | 53.4566 |  | 1220.7971 | 89.3283 | 15.2554 | -3.6446 | -3.0753
1047 | 53.2153 | 53.2018 |  | 1226.899 | 89.329 | 13.3249 | -3.6446 | -3.0753
1048 | 53.7635 | 53.1982 |  | 1239.537 | 89.3298 | 13.5068 | -3.6446 | -3.0753
1049 | 53.3585 | 53.3044 |  | 1230.2003 | 89.3353 | 12.3479 | -4.4056 | -2.3144
1050 | 53.4289 | 54.0747 |  | 1231.8227 | 89.336 | 5.2263 | -3.6446 | -3.0753
1051 | 53.2384 | 53.1689 |  | 1227.4314 | 89.3368 | 0 | -18.4804 | 11.7604
1052 | 51.768 | 51.6849 |  | 1193.5305 | 89.3375 | 0 | -16.5062 | 9.7863
1053 | 50.2459 | 49.7403 |  | 800 | 89.3289 | 0 | -18.3962 | 11.6763
1054 | 47.8565 | 47.8646 |  | 1772.1196 | 89.3396 | 0 | -11.2492 | 4.5293
1055 | 44.6716 | 45.0151 |  | 1722.3778 | 89.3096 | 0 | -8.1307 | 1.4108
1056 | 41.1334 | 41.5602 |  | 1585.9569 | 89.2773 | 0 | -8.1307 | 1.4108
1057 | 37.6294 | 37.5926 |  | 1450.856 | 89.2498 | 0 | -8.1307 | 1.4108
1058 | 33.1246 | 32.8488 |  | 1277.1646 | 89.2278 | 0 | -6.6941 | -0.025881
1059 | 27.472 | 27.8791 |  | 1692.5967 | 89.2334 | 0 | -3.2493 | -3.4706
1060 | 23.5877 | 23.6604 |  | 1453.2833 | 89.2059 | 0 | -8.1307 | 1.4108
1061 | 19.14 | 19.012 |  | 1179.2527 | 89.1839 | 0 | -1.6183 | -5.1017
1062 | 15.0509 | 15.0592 |  | 927.311 | 89.1829 | 0 | -8.1307 | 1.4108
1063 | 12.9291 | 12.8676 |  | 800 | 89.1926 | 2.2074 | -20.8301 | 14.1101
1064 | 12.1898 | 12.1717 |  | 800 | 89.2042 | 2.1875 | -3.6446 | -3.0753
1065 | 12.8155 | 12.8933 |  | 800 | 89.2158 | 2.1719 | -3.6446 | -3.0753
1066 | 13.8859 | 13.9503 |  | 855.5334 | 89.2275 | 10.2715 | -3.9125 | -2.8075
1067 | 17.754 | 17.6178 |  | 1093.8562 | 89.2391 | 22.1106 | -6.934 | 0.21403
1068 | 21.9565 | 21.7358 |  | 1352.7824 | 89.2364 | 21.9164 | -6.7928 | 0.072877
1069 | 24.3909 | 24.2088 |  | 1502.7647 | 89.2388 | 12.8083 | -3.6446 | -3.0753
1070 | 25.2007 | 25.0744 |  | 1552.6587 | 89.2149 | 11.8397 | -3.6446 | -3.0753
1071 | 26.9196 | 26.7172 |  | 1658.5664 | 89.1872 | 16.2129 | -3.9125 | -2.8075
1072 | 28.6888 | 28.88 |  | 1767.5672 | 89.1598 | 21.5024 | -3.9125 | -2.8075
1073 | 31.249 | 31.6016 |  | 1204.8736 | 89.152 | 23.1816 | -3.9125 | -2.8075
1074 | 34.0403 | 34.0194 |  | 1312.4719 | 89.1546 | 35.5053 | -6.934 | 0.21403
1075 | 38.7109 | 38.7609 |  | 1492.5529 | 89.1664 | 48.8113 | -6.934 | 0.21403
1076 | 43.0122 | 43.5259 |  | 1658.3955 | 89.1594 | 63.6076 | -6.934 | 0.21403
1077 | 48.5765 | 48.8934 |  | 1380.5015 | 89.1516 | 56.1918 | -6.934 | 0.21403
1078 | 51.7916 | 52.0787 |  | 1471.8457 | 89.154 | 57.9782 | -6.7928 | 0.072877
1079 | 55.5805 | 55.8681 |  | 1281.4538 | 89.147 | 52.8175 | -6.7928 | 0.072877
1080 | 58.1591 | 58.0712 |  | 1340.8793 | 89.1589 | 30.8872 | -3.9125 | -2.8075
1081 | 59.9243 | 59.9135 |  | 1381.577 | 89.1685 | 52.2399 | -3.9125 | -2.8075
1082 | 62.7241 | 62.3735 |  | 1446.1272 | 89.171 | 37.7753 | -3.9125 | -2.8075
1083 | 63.0593 | 63.4083 |  | 1453.8552 | 89.1658 | 17.8584 | -3.6446 | -3.0753
1084 | 62.9486 | 63.3455 |  | 1451.3034 | 89.1606 | 3.7638 | -20.6782 | 13.9582
1085 | 61.3777 | 61.3687 |  | 1415.0854 | 89.1554 | 0 | -20.8301 | 14.1101
1086 | 60.4185 | 60.0563 |  | 1392.971 | 89.1549 | 0 | -23.3941 | 16.6741
1087 | 59.39 | 59.2003 |  | 1369.2595 | 89.1574 | 0 | -8.3352 | 1.6153
1088 | 58.8776 | 58.5392 |  | 1357.4445 | 89.1626 | 9.6579 | -4.4056 | -2.3144
1089 | 58.4911 | 58.918 |  | 1348.5341 | 89.1693 | 17.4478 | -3.6446 | -3.0753
1090 | 58.8025 | 58.352 |  | 1355.7141 | 89.1789 | 11.7881 | -4.4056 | -2.3144
1091 | 58.2598 | 58.7587 |  | 1343.2006 | 89.1878 | 10.1058 | -3.6446 | -3.0753
1092 | 58.9548 | 58.3604 |  | 1359.2248 | 89.1902 | 13.6961 | -3.6446 | -3.0753
1093 | 58.9209 | 59.492 |  | 1358.4438 | 89.1898 | 16.8329 | -4.4056 | -2.3144
1094 | 58.9987 | 60.0571 |  | 1360.2377 | 89.1893 | 26.2598 | -3.6446 | -3.0753
1095 | 61.463 | 61.2678 |  | 1189.9468 | 89.1889 | 32.6494 | -3.9125 | -2.8075
1096 | 62.5252 | 62.6026 |  | 1210.4862 | 89.184 | 29.0089 | -3.6446 | -3.0753
1097 | 62.7967 | 63.3211 |  | 1215.7428 | 89.1944 | 29.1166 | -3.6446 | -3.0753
1098 | 64.338 | 63.9759 |  | 1245.5813 | 89.2 | 17.4185 | -3.6446 | -3.0753
1099 | 63.5112 | 63.639 |  | 1229.5749 | 89.2104 | 2.1854 | -16.5062 | 9.7863
1100 | 62.0188 | 62.9044 |  | 1200.6825 | 89.216 | 0 | -9.9035 | 3.1836
1101 | 61.7107 | 61.8229 |  | 1194.7172 | 89.2123 | 0 | -9.9035 | 3.1836
1102 | 60.1898 | 59.7973 |  | 1387.6982 | 89.2087 | 0 | -18.3962 | 11.6763
1103 | 58.8596 | 59.2177 |  | 1357.0296 | 89.2006 | 3.6892 | -4.4056 | -2.3144
1104 | 58.9325 | 58.3093 |  | 1358.711 | 89.203 | 15.1905 | -3.6446 | -3.0753
1105 | 59.6423 | 59.3014 |  | 1375.0757 | 89.2025 | 35.7203 | -3.9125 | -2.8075
1106 | 61.7346 | 61.0487 |  | 1195.2055 | 89.1944 | 31.2204 | -3.6446 | -3.0753
1107 | 62.1437 | 62.6593 |  | 1203.1002 | 89.1908 | 26.2255 | -3.6446 | -3.0753
1108 | 63.8306 | 63.7433 |  | 1235.758 | 89.1872 | 26.2861 | -3.6446 | -3.0753
1109 | 63.4473 | 63.955 |  | 1228.3389 | 89.1928 | 10.7213 | -4.4056 | -2.3144
1110 | 63.2644 | 63.8773 |  | 1224.7962 | 89.1983 | 7.7549 | -4.2499 | -2.4701
1111 | 62.8048 | 63.1907 |  | 1215.8993 | 89.2039 | 3.3164 | -22.7793 | 16.0594
1112 | 61.8826 | 62.2762 |  | 1198.0464 | 89.2095 | 5.5421 | -4.4056 | -2.3144
1113 | 61.8641 | 61.8793 |  | 1197.688 | 89.2059 | 15.0729 | -3.6446 | -3.0753
1114 | 62.3183 | 61.7252 |  | 1206.4802 | 89.2022 | 28.7496 | -3.6446 | -3.0753
1115 | 64.6593 | 64.7205 |  | 1490.7686 | 89.2078 | 64.7771 | -6.7928 | 0.072877
1116 | 67.879 | 67.1239 |  | 1564.9762 | 89.1839 | 55.5284 | -3.9125 | -2.8075
1117 | 69.3381 | 69.5177 |  | 1342.408 | 89.169 | 29.6844 | -3.6446 | -3.0753
1118 | 70.0373 | 70.5316 |  | 1355.9203 | 89.1786 | 25.9852 | -3.6446 | -3.0753
1119 | 69.757 | 70.1505 |  | 1350.4941 | 89.1875 | 7.0012 | -4.4056 | -2.3144
1120 | 69.2339 | 68.8991 |  | 1340.3663 | 89.1899 | 0 | -23.3941 | 16.6741
1121 | 67.7942 | 68.187 |  | 1312.4934 | 89.1923 | 0 | -16.5062 | 9.7863
1122 | 66.4622 | 66.9788 |  | 1286.7063 | 89.1978 | 6.7256 | -22.7793 | 16.0594
1123 | 66.0644 | 66.7994 |  | 1279.0051 | 89.2034 | 6.6886 | -3.6446 | -3.0753
1124 | 65.6855 | 65.4044 |  | 1271.6705 | 89.209 | 2.5478 | -23.9368 | 17.2169
1125 | 63.7756 | 63.7265 |  | 1234.6938 | 89.2146 | 0 | -16.5062 | 9.7863
1126 | 61.9931 | 61.6633 |  | 1200.1846 | 89.2202 | 0 | -13.3196 | 6.5997
1127 | 57.5377 | 57.4589 |  | 800 | 89.2166 | 0 | -6.6941 | -0.025881
1128 | 52.5725 | 52.2876 |  | 1953.9518 | 89.2282 | 0 | -6.6941 | -0.025881
1129 | 47.5773 | 47.3772 |  | 1834.411 | 89.2362 | 0 | -6.6941 | -0.025881
1130 | 42.6725 | 42.6515 |  | 1645.2997 | 89.2087 | 0 | -6.6941 | -0.025881
1131 | 37.6381 | 38.0289 |  | 1451.1895 | 89.1812 | 0 | -1.6183 | -5.1017
1132 | 33.5876 | 34.1963 |  | 1295.0184 | 89.172 | 0 | -8.1307 | 1.4108
1133 | 30.3313 | 29.9078 |  | 1868.7687 | 89.1839 | 0 | -12.8923 | 6.1723
1134 | 27.2352 | 27.1498 |  | 1678.012 | 89.1691 | 0 | -8.1307 | 1.4108
1135 | 22.963 | 23.0752 |  | 1414.789 | 89.1613 | 0 | -8.1307 | 1.4108
1136 | 20.688 | 20.3601 |  | 1274.6259 | 89.1608 | 0 | -18.3962 | 11.6763
1137 | 18.3284 | 18.2551 |  | 1129.2489 | 89.1727 | 0 | -11.2492 | 4.5293
1138 | 15.6939 | 15.4704 |  | 966.9319 | 89.1764 | 0 | -15.3116 | 8.5917
1139 | 13.9219 | 14.0625 |  | 857.7512 | 89.1834 | 0.99577 | -8.3352 | 1.6153
1140 | 14.0242 | 14.1222 |  | 864.0586 | 89.1979 | 4.997 | -3.6446 | -3.0753
1141 | 14.789 | 14.7761 |  | 911.179 | 89.2096 | 4.969 | -3.6446 | -3.0753
1142 | 15.214 | 15.0705 |  | 937.3618 | 89.218 | 6.5382 | -3.6446 | -3.0753
1143 | 16.8007 | 16.6957 |  | 1035.1191 | 89.2203 | 11.4687 | -3.9125 | -2.8075
1144 | 19.242 | 18.9784 |  | 1185.5352 | 89.224 | 15.292 | -3.9125 | -2.8075
1145 | 21.8654 | 21.6903 |  | 1347.1665 | 89.2175 | 18.1905 | -14.28 | 7.5601
1146 | 24.3433 | 24.0926 |  | 1499.8327 | 89.2199 | 13.5173 | -3.6446 | -3.0753
1147 | 24.5863 | 24.5155 |  | 1514.8057 | 89.196 | 3.1374 | -9.9035 | 3.1836
1148 | 23.0711 | 23.1546 |  | 1421.4511 | 89.1683 | 0 | -12.6775 | 5.9575
1149 | 19.556 | 19.6756 |  | 1204.8803 | 89.1678 | 0 | -8.1307 | 1.4108
1150 | 15.2813 | 15.354 |  | 941.5111 | 89.1704 | 0 | -8.1307 | 1.4108
1151 | 12.8236 | 12.8258 |  | 800 | 89.1764 | 2.1679 | -16.1162 | 9.3962
1152 | 12.7275 | 12.7718 |  | 800 | 89.1916 | 2.1931 | -3.6446 | -3.0753
1153 | 12.9077 | 12.9735 |  | 800 | 89.2032 | 2.1891 | -3.6446 | -3.0753
1154 | 13.5051 | 13.3616 |  | 832.0739 | 89.2148 | 7.8326 | -3.6446 | -3.0753
1155 | 16.1421 | 16.2156 |  | 994.5441 | 89.2265 | 17.4046 | -6.934 | 0.21403
1156 | 20.7641 | 20.5839 |  | 1279.3138 | 89.2299 | 30.0069 | -6.934 | 0.21403
1157 | 26.2815 | 26.4065 |  | 1619.2481 | 89.2355 | 38.7984 | -6.934 | 0.21403
1158 | 30.9143 | 30.5405 |  | 1191.9695 | 89.208 | 26.3218 | -14.28 | 7.5601
1159 | 32.7912 | 32.7138 |  | 1264.3135 | 89.2044 | 25.2784 | -3.9125 | -2.8075
1160 | 36.8739 | 36.8012 |  | 1421.7255 | 89.2082 | 49.0324 | -6.934 | 0.21403
1161 | 41.2035 | 41.3354 |  | 1588.6616 | 89.1909 | 38.1358 | -6.7928 | 0.072877
1162 | 43.7627 | 43.4045 |  | 1243.7001 | 89.1634 | 37.5865 | -8.4024 | 1.6825
1163 | 47.4932 | 47.0071 |  | 1349.69 | 89.1801 | 46.6924 | -6.7928 | 0.072877
1164 | 49.8887 | 50.2045 |  | 1417.7686 | 89.189 | 36.9792 | -3.9125 | -2.8075
1165 | 51.8877 | 52.7406 |  | 1196.3138 | 89.1716 | 30.9435 | -3.9125 | -2.8075
1166 | 53.9122 | 53.6228 |  | 1242.9662 | 89.1743 | 31.3577 | -3.9125 | -2.8075
1167 | 55.926 | 56.2461 |  | 1289.395 | 89.191 | 43.4864 | -3.9125 | -2.8075
1168 | 58.0559 | 57.3841 |  | 1338.5014 | 89.1967 | 31.7423 | -3.6446 | -3.0753
1169 | 58.9682 | 59.3555 |  | 1359.5332 | 89.1991 | 29.8597 | -3.6446 | -3.0753
1170 | 60.9553 | 61.1513 |  | 1180.1179 | 89.1986 | 38.5235 | -3.6446 | -3.0753
1171 | 62.2513 | 62.4772 |  | 1205.1826 | 89.1921 | 46.0904 | -3.9125 | -2.8075
1172 | 65.1656 | 64.1527 |  | 1261.604 | 89.1884 | 30.7712 | -3.6446 | -3.0753
1173 | 65.055 | 65.2079 |  | 1259.4638 | 89.1989 | 30.5033 | -3.6446 | -3.0753
1174 | 67.2637 | 67.5864 |  | 1302.2243 | 89.2093 | 42.8052 | -3.9125 | -2.8075
1175 | 68.1188 | 68.2857 |  | 1318.7772 | 89.2149 | 33.1564 | -3.6446 | -3.0753
1176 | 69.5923 | 69.8181 |  | 1347.3054 | 89.2204 | 30.6634 | -3.9125 | -2.8075
1177 | 70.9264 | 70.4681 |  | 1373.1329 | 89.2228 | 32.6445 | -3.6446 | -3.0753
1178 | 71.182 | 70.7799 |  | 1378.081 | 89.2147 | 33.5909 | -3.6446 | -3.0753
1179 | 72.8564 | 71.8219 |  | 1410.4983 | 89.2066 | 32.843 | -3.6446 | -3.0753
1180 | 72.8884 | 72.6556 |  | 1411.1182 | 89.1892 | 31.5937 | -3.6446 | -3.0753
1181 | 74.0657 | 74.467 |  | 1433.9092 | 89.1718 | 31.7627 | -3.6446 | -3.0753
1182 | 74.5456 | 74.3768 |  | 1443.2009 | 89.1666 | 29.4391 | -3.6446 | -3.0753
1183 | 75.5926 | 75.3336 |  | 1463.4709 | 89.1615 | 28.1201 | -3.6446 | -3.0753
1184 | 75.9888 | 75.2354 |  | 1471.1419 | 89.1544 | 29.133 | -3.6446 | -3.0753
1185 | 76.7172 | 76.4695 |  | 1485.2421 | 89.1474 | 30.5495 | -3.6446 | -3.0753
1186 | 77.4449 | 77.2977 |  | 1499.332 | 89.1415 | 32.586 | -3.6446 | -3.0753
1187 | 77.5153 | 77.4657 |  | 1500.6941 | 89.1355 | 32.2155 | -3.6446 | -3.0753
1188 | 78.6842 | 78.7093 |  | 1523.3239 | 89.1296 | 30.5406 | -3.6446 | -3.0753
1189 | 79.3242 | 79.3253 |  | 1535.7148 | 89.1227 | 34.9004 | -3.6446 | -3.0753
1190 | 80.8097 | 80.844 |  | 1564.4742 | 89.1157 | 36.2849 | -3.6446 | -3.0753
1191 | 80.2886 | 81.4981 |  | 1554.3848 | 89.1088 | 34.4131 | -4.4056 | -2.3144
1192 | 81.061 | 81.8873 |  | 1569.3391 | 89.1008 | 34.4761 | -3.9125 | -2.8075
1193 | 82.8278 | 82.051 |  | 1603.5444 | 89.0928 | 33.9359 | -3.6446 | -3.0753
1194 | 82.9061 | 82.4109 |  | 1605.0602 | 89.085 | 32.9052 | -4.4056 | -2.3144
1195 | 82.9769 | 83.7425 |  | 1606.4309 | 89.0819 | 29.1634 | -3.6446 | -3.0753
1196 | 83.6059 | 83.1012 |  | 1618.6086 | 89.0788 | 27.2531 | -3.6446 | -3.0753
1197 | 84.5361 | 83.3924 |  | 1636.6167 | 89.0757 | 27.4936 | -4.4056 | -2.3144
1198 | 83.398 | 84.2105 |  | 1614.5837 | 89.0725 | 31.2595 | -7.9595 | 1.2395
1199 | 84.0787 | 84.8831 |  | 1627.7619 | 89.0694 | 34.0847 | -3.6446 | -3.0753
1200 | 85.6807 | 84.6028 |  | 1658.7752 | 89.0663 | 34.6061 | -3.6446 | -3.0753
1201 | 86.48 | 86.4477 |  | 1674.2508 | 89.0631 | 36.2689 | -3.6446 | -3.0753
1202 | 86.6954 | 86.7511 |  | 1678.4209 | 89.06 | 36.7884 | -4.4056 | -2.3144
1203 | 86.507 | 87.8577 |  | 1674.7731 | 89.0569 | 38.0447 | -3.6446 | -3.0753
1204 | 87.7523 | 88.4163 |  | 1698.883 | 89.0537 | 37.0386 | -3.6446 | -3.0753
1205 | 88.3485 | 88.8876 |  | 1710.4248 | 89.0506 | 34.0754 | -3.6446 | -3.0753
1206 | 88.632 | 88.2115 |  | 1715.9138 | 89.0475 | 32.3952 | -3.6446 | -3.0753
1207 | 89.3971 | 88.8574 |  | 1730.7251 | 89.0444 | 30.3229 | -3.6446 | -3.0753
1208 | 89.4624 | 88.663 |  | 1731.9903 | 89.0412 | 31.962 | -7.9595 | 1.2395
1209 | 89.0301 | 88.7186 |  | 1723.6209 | 89.0381 | 36.2704 | -3.6446 | -3.0753
1210 | 90.7049 | 90.2731 |  | 1756.0441 | 89.035 | 37.5166 | -3.6446 | -3.0753
1211 | 90.401 | 90.6785 |  | 1750.161 | 89.0318 | 36.5622 | -4.2499 | -2.4701
1212 | 91.2249 | 91.5296 |  | 1766.1109 | 89.0287 | 33.6106 | -3.6446 | -3.0753
1213 | 91.6932 | 92.1082 |  | 1775.1776 | 89.0256 | 34.1351 | -3.6446 | -3.0753
1214 | 91.6213 | 91.9143 |  | 1773.7859 | 89.0224 | 37.6157 | -3.6446 | -3.0753
1215 | 92.206 | 91.5289 |  | 1785.1066 | 89.0193 | 32.4187 | -3.6446 | -3.0753
1216 | 93.1352 | 92.7406 |  | 1803.096 | 89.0162 | 34.2658 | -3.6446 | -3.0753
1217 | 92.473 | 93.3273 |  | 1790.2751 | 89.0127 | 37.6319 | -4.0545 | -2.6654
1218 | 93.0608 | 93.7994 |  | 1801.6554 | 89.0093 | 32.9433 | -3.2936 | -3.4263
1219 | 93.738 | 93.0278 |  | 1814.765 | 89.0058 | 32.402 | -9.5525 | 2.8326
1220 | 92.605 | 93.0221 |  | 1792.8307 | 89.0023 | 33.9686 | -3.2936 | -3.4263
1221 | 94.3949 | 93.1419 |  | 1827.4829 | 88.9989 | 35.1328 | -3.2936 | -3.4263
1222 | 94.4075 | 93.6238 |  | 1827.7269 | 88.9954 | 35.1769 | -5.0545 | -1.6654
1223 | 94.6253 | 95.012 |  | 1831.944 | 88.9919 | 33.8007 | -4.2936 | -2.4263
1224 | 94.6767 | 94.7358 |  | 1832.9381 | 88.9885 | 30.4958 | -4.2936 | -2.4263
1225 | 94.8487 | 95.1399 |  | 1836.2679 | 88.985 | 29.7325 | -4.8988 | -1.8211
1226 | 94.5142 | 95.0352 |  | 1829.7933 | 88.9815 | 31.8308 | -5.0545 | -1.6654
1227 | 94.5009 | 95.4815 |  | 1829.5359 | 88.978 | 32.691 | -4.2936 | -2.4263
1228 | 95.518 | 93.9218 |  | 1849.2261 | 88.9746 | 33.0548 | -4.625 | -2.0949
1229 | 95.6352 | 94.9358 |  | 1851.4948 | 88.9685 | 33.1386 | -26.0013 | 19.2814
1230 | 94.0903 | 95.2771 |  | 1821.5864 | 88.9624 | 33.7052 | -4.2936 | -2.4263
1231 | 95.3958 | 94.5453 |  | 1846.8611 | 88.9589 | 33.2231 | -4.2936 | -2.4263
1232 | 95.0898 | 95.7012 |  | 1840.9369 | 88.9579 | 33.8585 | -4.2936 | -2.4263
1233 | 95.6783 | 95.049 |  | 1852.3295 | 88.9568 | 31.8914 | -4.2936 | -2.4263
1234 | 94.8717 | 95.8526 |  | 1836.714 | 88.9507 | 31.1174 | -8.9842 | 2.2642
1235 | 94.8071 | 94.788 |  | 1835.4623 | 88.9472 | 34.2105 | -4.2936 | -2.4263
1236 | 95.3402 | 95.9632 |  | 1845.7829 | 88.9438 | 34.8952 | -4.2936 | -2.4263
1237 | 95.229 | 95.9503 |  | 1843.6319 | 88.9427 | 34.7977 | -4.2936 | -2.4263
1238 | 96.1513 | 96.5885 |  | 1861.4871 | 88.9416 | 35.286 | -4.2936 | -2.4263
1239 | 96.3775 | 96.7256 |  | 1865.8663 | 88.938 | 35.1133 | -5.3859 | -1.334
1240 | 96.0477 | 97.4829 |  | 1859.4802 | 88.9343 | 36.4095 | -4.625 | -2.0949
1241 | 97.2085 | 97.5253 |  | 1881.9541 | 88.9307 | 36.5635 | -4.625 | -2.0949
1242 | 97.0813 | 96.7636 |  | 1879.4919 | 88.9278 | 34.77 | -9.3156 | 2.5956
1243 | 96.4246 | 96.3637 |  | 1866.777 | 88.925 | 34.1576 | -4.625 | -2.0949
1244 | 96.9094 | 97.593 |  | 1876.1634 | 88.9213 | 34.1001 | -4.625 | -2.0949
1245 | 97.1837 | 96.7048 |  | 1881.4737 | 88.9177 | 34.8826 | -4.625 | -2.0949
1246 | 97.9897 | 97.011 |  | 1897.0774 | 88.9148 | 34.6359 | -4.625 | -2.0949
1247 | 97.3588 | 97.2643 |  | 1884.8647 | 88.9104 | 31.9218 | -4.625 | -2.0949
1248 | 97.7141 | 97.6684 |  | 1891.7425 | 88.9049 | 30.032 | -5.3859 | -1.334
1249 | 96.6362 | 97.2547 |  | 1870.8737 | 88.8993 | 29.4849 | -4.625 | -2.0949
1250 | 98.2936 | 98.143 |  | 1902.9615 | 88.8946 | 29.9134 | -4.625 | -2.0949
1251 | 97.5769 | 96.7935 |  | 1889.087 | 88.8891 | 29.785 | -13.9824 | 7.2625
1252 | 97.0194 | 96.7598 |  | 1878.2923 | 88.8836 | 30.3211 | -4.625 | -2.0949
1253 | 97.6801 | 97.8859 |  | 1891.0834 | 88.8796 | 31.6561 | -4.625 | -2.0949
1254 | 97.5789 | 98.0538 |  | 1889.1247 | 88.8741 | 33.013 | -5.3859 | -1.334
1255 | 97.1219 | 96.5512 |  | 1880.2765 | 88.8686 | 31.4866 | -5.3859 | -1.334
1256 | 97.123 | 97.3176 |  | 1880.2997 | 88.8646 | 31.3784 | -4.625 | -2.0949
1257 | 97.3586 | 98.0623 |  | 1884.8596 | 88.8606 | 31.1428 | -4.625 | -2.0949
1258 | 97.9947 | 97.9398 |  | 1897.1747 | 88.8551 | 23.9833 | -9.3156 | 2.5956
1259 | 95.8723 | 95.7052 |  | 1856.0856 | 88.8496 | 16.688 | -19.3766 | 12.6567
1260 | 95.0896 | 96.1245 |  | 1840.9326 | 88.8449 | 16.2952 | -4.625 | -2.0949
1261 | 95.2505 | 95.5387 |  | 1844.0466 | 88.8427 | 19.2538 | -4.625 | -2.0949
1262 | 95.0466 | 95.7941 |  | 1840.1 | 88.8405 | 28.8697 | -5.3859 | -1.334
1263 | 94.5612 | 94.4068 |  | 1830.7033 | 88.8383 | 33.9914 | -4.625 | -2.0949
1264 | 95.1383 | 94.3242 |  | 1841.875 | 88.8338 | 32.6286 | -4.625 | -2.0949
1265 | 95.4032 | 95.5031 |  | 1847.0025 | 88.8316 | 30.8626 | -5.3859 | -1.334
1266 | 95.0646 | 95.7096 |  | 1840.448 | 88.8294 | 27.2435 | -4.625 | -2.0949
1267 | 95.8842 | 94.9428 |  | 1856.3155 | 88.8273 | 26.6158 | -4.625 | -2.0949
1268 | 95.1098 | 94.6541 |  | 1841.3232 | 88.8225 | 26.9668 | -5.3859 | -1.334
1269 | 95.6167 | 94.1905 |  | 1851.1372 | 88.8204 | 26.9947 | -5.2302 | -1.4897
1270 | 94.4576 | 94.5959 |  | 1828.6964 | 88.8132 | 25.9802 | -21.8104 | 15.0905
1271 | 93.7718 | 94.1852 |  | 1815.42 | 88.8086 | 26.4069 | -4.625 | -2.0949
1272 | 94.6379 | 94.0205 |  | 1832.188 | 88.804 | 27.0816 | -4.625 | -2.0949
1273 | 94.2258 | 94.2188 |  | 1824.21 | 88.7995 | 25.1283 | -19.8118 | 13.0919
1274 | 93.7052 | 93.9103 |  | 1814.1298 | 88.7949 | 24.3072 | -4.625 | -2.0949
1275 | 94.3781 | 93.3564 |  | 1827.158 | 88.7903 | 20.017 | -4.625 | -2.0949
1276 | 93.5522 | 93.8053 |  | 1811.1684 | 88.7857 | 16.6501 | -21.9353 | 15.2153
1277 | 92.7616 | 92.2506 |  | 1795.8621 | 88.7812 | 16.5223 | -19.4804 | 12.7605
1278 | 91.7073 | 92.4701 |  | 1775.4517 | 88.7766 | 13.0185 | -19.4804 | 12.7605
1279 | 91.1784 | 91.7592 |  | 1765.2107 | 88.772 | 14.0751 | -4.4056 | -2.3144
1280 | 91.035 | 89.8087 |  | 1762.4355 | 88.7675 | 17.7473 | -4.4056 | -2.3144
1281 | 90.3033 | 90.4681 |  | 1748.2695 | 88.7629 | 18.3942 | -16.5062 | 9.7863
1282 | 88.6185 | 89.2673 |  | 1715.6526 | 88.7583 | 13.859 | -4.4056 | -2.3144
1283 | 89.3057 | 88.7563 |  | 1728.9562 | 88.7538 | 9.3133 | -3.6446 | -3.0753
1284 | 88.1694 | 87.6411 |  | 1706.9578 | 88.7492 | 12.8817 | -25.021 | 18.3011
1285 | 87.4587 | 86.6929 |  | 1693.1973 | 88.7446 | 15.5572 | -4.4056 | -2.3144
1286 | 86.9207 | 86.697 |  | 1682.7824 | 88.7401 | 12.0326 | -25.021 | 18.3011
1287 | 85.4071 | 86.4761 |  | 1653.4796 | 88.7355 | 11.1221 | -4.4056 | -2.3144
1288 | 85.3993 | 85.3645 |  | 1653.3286 | 88.7309 | 11.9816 | -8.3352 | 1.6153
1289 | 83.9049 | 84.5917 |  | 1624.3971 | 88.7264 | 10.8854 | -4.4056 | -2.3144
1290 | 84.5299 | 83.2767 |  | 1636.4971 | 88.7218 | 14.4895 | -3.6446 | -3.0753
1291 | 84.0532 | 84.1786 |  | 1627.2678 | 88.7181 | 12.3677 | -16.5062 | 9.7863
1292 | 82.2462 | 82.5699 |  | 1592.2845 | 88.7145 | 8.0171 | -16.5062 | 9.7863
1293 | 81.3532 | 81.1813 |  | 1574.9956 | 88.7109 | 11.115 | -4.4056 | -2.3144
1294 | 80.9485 | 81.2994 |  | 1567.1604 | 88.7134 | 15.1922 | -3.6446 | -3.0753
1295 | 81.2311 | 80.2553 |  | 1572.6316 | 88.7095 | 12.1143 | -4.2499 | -2.4701
1296 | 80.5129 | 79.6678 |  | 1558.7269 | 88.7121 | 10.1671 | -16.1162 | 9.3962
1297 | 79.7186 | 80.2314 |  | 1543.3495 | 88.7082 | 11.9134 | -4.4056 | -2.3144
1298 | 79.6915 | 79.139 |  | 1542.8248 | 88.7107 | 12.4199 | -7.9595 | 1.2395
1299 | 78.4616 | 78.6713 |  | 1519.0148 | 88.7132 | 13.9012 | -23.3941 | 16.6741
1300 | 78.227 | 78.8917 |  | 1514.4727 | 88.7094 | 16.3412 | -3.6446 | -3.0753
1301 | 78.2818 | 78.3088 |  | 1515.5328 | 88.7129 | 17.6683 | -3.6446 | -3.0753
1302 | 78.0595 | 77.9718 |  | 1511.2293 | 88.709 | 16.6901 | -4.4056 | -2.3144
1303 | 77.7003 | 78.5387 |  | 1504.2757 | 88.7125 | 15.0218 | -3.6446 | -3.0753
1304 | 77.9237 | 77.76 |  | 1508.6001 | 88.7096 | 15.0562 | -7.9595 | 1.2395
1305 | 76.6065 | 77.8706 |  | 1483.1008 | 88.7131 | 13.2133 | -9.9035 | 3.1836
1306 | 76.7095 | 76.3901 |  | 1485.0932 | 88.7103 | 11.3296 | -3.6446 | -3.0753
1307 | 76.3824 | 75.8239 |  | 1478.7615 | 88.7138 | 14.1928 | -4.4056 | -2.3144
1308 | 76.3652 | 75.7536 |  | 1478.4283 | 88.7109 | 16.6728 | -3.6446 | -3.0753
1309 | 76.1158 | 75.9348 |  | 1473.6001 | 88.7144 | 17.9971 | -4.4056 | -2.3144
1310 | 75.7909 | 75.9265 |  | 1467.3092 | 88.7115 | 18.2617 | -3.6446 | -3.0753
1311 | 76.2564 | 75.8288 |  | 1476.3215 | 88.715 | 17.3063 | -3.6446 | -3.0753
1312 | 76.3126 | 75.3782 |  | 1477.4096 | 88.7121 | 18.3433 | -4.4056 | -2.3144
1313 | 75.9387 | 76.5467 |  | 1470.1712 | 88.7092 | 17.7621 | -4.4056 | -2.3144
1314 | 75.7101 | 75.7668 |  | 1465.7456 | 88.7127 | 15.6454 | -3.6446 | -3.0753
1315 | 75.8494 | 75.0312 |  | 1468.4423 | 88.7098 | 15.3205 | -4.2499 | -2.4701
1316 | 75.4196 | 76.0216 |  | 1460.1213 | 88.7133 | 15.4139 | -7.9595 | 1.2395
1317 | 74.8976 | 74.4618 |  | 1450.0148 | 88.7123 | 14.2028 | -4.2499 | -2.4701
1318 | 74.8124 | 75.4042 |  | 1448.3662 | 88.7113 | 9.5932 | -9.9035 | 3.1836
1319 | 73.4892 | 73.7154 |  | 1422.7488 | 88.7166 | 7.3282 | -16.1162 | 9.3962
1320 | 73.1891 | 72.8269 |  | 1416.9394 | 88.7203 | 12.2104 | -3.6446 | -3.0753
1321 | 73.2662 | 72.6608 |  | 1418.4314 | 88.7239 | 19.5629 | -4.4056 | -2.3144
1322 | 72.9431 | 72.9406 |  | 1412.177 | 88.7276 | 24.7494 | -3.6446 | -3.0753
1323 | 74.6692 | 74.5004 |  | 1445.5937 | 88.7303 | 32.4766 | -3.6446 | -3.0753
1324 | 75.3048 | 75.9568 |  | 1457.8985 | 88.7283 | 40.4468 | -3.6446 | -3.0753
1325 | 77.0557 | 76.317 |  | 1491.7973 | 88.7264 | 49.6146 | -3.9125 | -2.8075
1326 | 78.96 | 78.9211 |  | 1528.6645 | 88.7226 | 50.0815 | -3.6446 | -3.0753
1327 | 78.9571 | 79.2394 |  | 1528.6075 | 88.7187 | 38.8282 | -3.6446 | -3.0753
1328 | 79.6914 | 81.0602 |  | 1542.8236 | 88.7148 | 37.0112 | -3.6446 | -3.0753
1329 | 81.2989 | 81.3431 |  | 1573.9455 | 88.711 | 28.3947 | -3.6446 | -3.0753
1330 | 81.9297 | 80.6522 |  | 1586.157 | 88.7135 | 18.5015 | -3.6446 | -3.0753
1331 | 81.3343 | 80.6309 |  | 1574.6296 | 88.7099 | 19.0706 | -20.0303 | 13.3104
1332 | 80.456 | 81.7176 |  | 1557.6255 | 88.7124 | 19.5092 | -3.6446 | -3.0753
1333 | 81.286 | 80.9703 |  | 1573.6951 | 88.7085 | 20.8077 | -3.6446 | -3.0753
1334 | 80.9949 | 80.4588 |  | 1568.0593 | 88.7111 | 21.6713 | -4.4056 | -2.3144
1335 | 81.063 | 81.2194 |  | 1569.3767 | 88.7136 | 17.23 | -3.6446 | -3.0753
1336 | 80.8635 | 80.5279 |  | 1565.5146 | 88.7097 | 15.6746 | -4.4056 | -2.3144
1337 | 80.0642 | 81.0199 |  | 1550.0406 | 88.7122 | 20.171 | -20.9549 | 14.235
1338 | 79.5884 | 79.591 |  | 1540.8292 | 88.7084 | 20.6394 | -3.6446 | -3.0753
1339 | 80.7226 | 79.8636 |  | 1562.788 | 88.7109 | 20.3342 | -3.6446 | -3.0753
1340 | 80.4848 | 79.5059 |  | 1558.1832 | 88.7134 | 19.8052 | -4.2499 | -2.4701
1341 | 80.5203 | 79.5084 |  | 1558.8717 | 88.7096 | 19.0827 | -22.7793 | 16.0594
1342 | 79.3123 | 80.344 |  | 1535.4834 | 88.7121 | 19.6912 | -3.6446 | -3.0753
1343 | 80.5258 | 80.2166 |  | 1558.9774 | 88.7082 | 20.7023 | -3.6446 | -3.0753
1344 | 79.8184 | 79.1786 |  | 1545.283 | 88.7108 | 25.0426 | -8.3352 | 1.6153
1345 | 79.7429 | 80.2073 |  | 1543.8207 | 88.7133 | 29.271 | -3.6446 | -3.0753
1346 | 80.1278 | 80.0379 |  | 1551.2717 | 88.7094 | 30.6036 | -3.6446 | -3.0753
1347 | 80.8016 | 82.0553 |  | 1564.317 | 88.712 | 29.121 | -3.6446 | -3.0753
1348 | 82.0868 | 81.5243 |  | 1589.1975 | 88.7081 | 26.7187 | -4.2499 | -2.4701
1349 | 81.2473 | 81.3681 |  | 1572.9456 | 88.7109 | 24.1752 | -3.6446 | -3.0753
1350 | 82.3739 | 81.9015 |  | 1594.7557 | 88.7134 | 18.725 | -4.4056 | -2.3144
1351 | 80.5136 | 81.2225 |  | 1558.7405 | 88.7097 | 7.5551 | -20.0722 | 13.3522
1352 | 80.368 | 80.8885 |  | 1555.9219 | 88.7123 | 0 | -8.3352 | 1.6153
1353 | 78.4645 | 78.934 |  | 1519.07 | 88.7084 | 1.9945 | -16.5062 | 9.7863
1354 | 77.5067 | 78.097 |  | 1500.5272 | 88.7109 | 1.6477 | -20.9549 | 14.235
1355 | 76.3753 | 76.6908 |  | 1478.6229 | 88.7144 | 0 | -9.1708 | 2.4508
1356 | 75.7271 | 75.4376 |  | 1466.0756 | 88.7115 | 0 | -16.5062 | 9.7863
1357 | 73.3317 | 73.4305 |  | 1419.6989 | 88.7087 | 0 | -18.3962 | 11.6763
1358 | 71.8456 | 71.9682 |  | 1390.9298 | 88.7187 | 0 | -12.6775 | 5.9575
1359 | 68.4643 | 69.3384 |  | 1325.4661 | 88.7253 | 0 | -11.2492 | 4.5293
1360 | 67.1946 | 67.2728 |  | 1300.8864 | 88.737 | 0 | -20.9549 | 14.235
1361 | 65.4866 | 64.9763 |  | 1267.8192 | 88.7511 | 0 | -15.3116 | 8.5917
1362 | 63.0016 | 62.4948 |  | 1219.7101 | 88.7651 | 0 | -20.2899 | 13.5699
1363 | 61.3151 | 61.3386 |  | 1187.0578 | 88.7788 | 0 | -20.8301 | 14.1101
1364 | 60.0739 | 60.0248 |  | 1385.0257 | 88.7803 | 8.2964 | -23.3941 | 16.6741
1365 | 59.8774 | 59.728 |  | 1380.4961 | 88.786 | 24.4332 | -3.6446 | -3.0753
1366 | 61.6328 | 60.9685 |  | 1420.9676 | 88.7917 | 33.6506 | -3.9125 | -2.8075
1367 | 62.8111 | 63.0394 |  | 1448.1328 | 88.7944 | 26.3905 | -3.6446 | -3.0753
1368 | 62.8953 | 63.2102 |  | 1450.0737 | 88.7924 | 13.1158 | -3.6446 | -3.0753
1369 | 62.9691 | 62.4415 |  | 1451.7765 | 88.7905 | 2.6186 | -4.4056 | -2.3144
1370 | 61.3625 | 60.8916 |  | 1414.7354 | 88.7885 | 0 | -20.2899 | 13.5699
1371 | 59.3115 | 59.666 |  | 1367.4483 | 88.7912 | 0 | -26.3397 | 19.6198
1372 | 58.6881 | 58.8809 |  | 1353.0761 | 88.8001 | 4.9129 | -4.4056 | -2.3144
1373 | 58.1057 | 57.7002 |  | 1339.6492 | 88.8119 | 11.1687 | -4.4056 | -2.3144
1374 | 58.2716 | 57.9274 |  | 1343.4741 | 88.8236 | 9.0133 | -4.2499 | -2.4701
1375 | 57.6137 | 57.1309 |  | 1328.3057 | 88.8353 | 4.1203 | -9.9035 | 3.1836
1376 | 56.943 | 56.8853 |  | 1312.8423 | 88.847 | 0 | -9.9035 | 3.1836
1377 | 55.3912 | 55.5653 |  | 1277.0655 | 88.8609 | 0 | -12.8923 | 6.1723
1378 | 51.6937 | 51.8218 |  | 1191.8174 | 88.875 | 0 | -8.1307 | 1.4108
1379 | 48.4765 | 48.5165 |  | 800 | 88.8794 | 0 | -1.6183 | -5.1017
1380 | 42.4873 | 42.3706 |  | 2544.6642 | 88.8958 | 0 | -7.9894 | 1.2695
1381 | 37.4056 | 37.4271 |  | 2304.6256 | 88.7139 | 0 | -6.6941 | -0.025881
1382 | 32.238 | 32.1232 |  | 1986.2445 | 88.6624 | 0 | -6.6941 | -0.025881
1383 | 28.2915 | 27.8765 |  | 1743.0902 | 88.676 | 0 | -16.5062 | 9.7863
1384 | 29.2111 | 29.0921 |  | 1799.7462 | 88.6834 | 20.7212 | -3.9125 | -2.8075
1385 | 32.0727 | 31.5577 |  | 1236.6321 | 88.6908 | 29.0332 | -14.28 | 7.5601
1386 | 34.655 | 34.7507 |  | 1336.1749 | 88.7212 | 26.6953 | -3.9125 | -2.8075
1387 | 36.783 | 36.4116 |  | 1418.2224 | 88.7339 | 15.4134 | -3.6446 | -3.0753
1388 | 37.5372 | 37.29 |  | 1447.3024 | 88.7366 | 15.0134 | -3.6446 | -3.0753
1389 | 38.641 | 38.8787 |  | 1489.8577 | 88.7346 | 25.3952 | -3.9125 | -2.8075
1390 | 41.5934 | 42.2456 |  | 1182.0496 | 88.7308 | 44.4469 | -6.934 | 0.21403
1391 | 46.0699 | 45.8455 |  | 1309.243 | 88.7323 | 40.4212 | -6.7928 | 0.072877
1392 | 48.6786 | 48.0017 |  | 1383.379 | 88.7464 | 51.9418 | -6.7928 | 0.072877
1393 | 52.8916 | 52.5711 |  | 1219.4602 | 88.7521 | 48.9182 | -20.03 | 13.31
1394 | 53.7699 | 53.6038 |  | 1239.6852 | 88.7657 | 18.0022 | -4.2499 | -2.4701
1395 | 54.1544 | 54.4407 |  | 1248.5504 | 88.7843 | 21.4139 | -3.6446 | -3.0753
1396 | 55.5025 | 55.3761 |  | 1279.6298 | 88.8028 | 14.2413 | -3.6446 | -3.0753
1397 | 55.5074 | 54.728 |  | 1279.7435 | 88.8168 | 7.4602 | -4.4056 | -2.3144
1398 | 54.7008 | 55.0285 |  | 1261.1482 | 88.8309 | 3.7848 | -8.3352 | 1.6153
1399 | 54.0442 | 54.3179 |  | 1246.0099 | 88.8494 | 2.1065 | -4.4056 | -2.3144
1400 | 53.3865 | 52.6941 |  | 1230.8466 | 88.8679 | 0 | -20.9549 | 14.235
1401 | 51.7487 | 51.6356 |  | 1193.0856 | 88.8816 | 0 | -15.3116 | 8.5917
1402 | 49.3247 | 49.579 |  | 1401.7401 | 88.886 | 0 | -16.5062 | 9.7863
1403 | 48.2985 | 48.2223 |  | 1372.5763 | 88.8888 | 0 | -25.021 | 18.3011
1404 | 46.0869 | 46.1944 |  | 1309.7261 | 88.8944 | 0 | -11.2492 | 4.5293
1405 | 43.0901 | 43.2655 |  | 1224.5597 | 88.9085 | 0 | -8.1307 | 1.4108
1406 | 39.0456 | 38.9606 |  | 800 | 88.9222 | 0 | -8.1307 | 1.4108
1407 | 34.5109 | 34.3527 |  | 2053.2233 | 88.9396 | 0 | -6.6941 | -0.025881
1408 | 29.4544 | 29.6407 |  | 1814.7375 | 88.9193 | 0 | -22.4768 | 15.7568
1409 | 28.3664 | 27.8601 |  | 1747.7063 | 88.9158 | 3.3022 | -8.3352 | 1.6153
1410 | 27.1377 | 26.8987 |  | 1672.0037 | 88.9124 | 4.3142 | -4.4056 | -2.3144
1411 | 27.4332 | 27.1215 |  | 1690.2106 | 88.9089 | 9.1087 | -3.6446 | -3.0753
1412 | 27.118 | 27.0335 |  | 1670.7881 | 88.9043 | 3.7563 | -4.4056 | -2.3144
1413 | 26.7248 | 26.4383 |  | 1646.5606 | 88.8997 | 3.5758 | -4.4056 | -2.3144
1414 | 26.1583 | 26.2922 |  | 1611.6599 | 88.8952 | 6.6824 | -3.6446 | -3.0753
1415 | 26.9458 | 26.8894 |  | 1660.1824 | 88.8906 | 12.1572 | -3.6446 | -3.0753
1416 | 28.2411 | 28.2253 |  | 1739.9858 | 88.886 | 18.7689 | -3.9125 | -2.8075
1417 | 30.9389 | 30.5826 |  | 1192.9169 | 88.8815 | 24.4608 | -8.4024 | 1.6825
1418 | 33.9206 | 33.6145 |  | 1307.8579 | 88.8859 | 32.0475 | -20.03 | 13.31
1419 | 36.924 | 36.6006 |  | 1423.6595 | 88.9 | 33.5118 | -8.4024 | 1.6825
1420 | 39.746 | 39.6465 |  | 1532.466 | 88.9012 | 27.7041 | -3.9125 | -2.8075
1421 | 41.4661 | 41.5896 |  | 1598.7834 | 88.8964 | 17.729 | -3.6446 | -3.0753
1422 | 41.2603 | 41.052 |  | 1590.8489 | 88.8918 | 0 | -23.3941 | 16.6741
1423 | 39.6295 | 39.5963 |  | 1527.971 | 88.8873 | 0 | -15.3116 | 8.5917
1424 | 37.0055 | 37.1289 |  | 1426.7984 | 88.8825 | 0 | -18.3962 | 11.6763
1425 | 35.6636 | 35.3921 |  | 1375.0606 | 88.8837 | 1.6332 | -16.1162 | 9.3962
1426 | 34.9568 | 34.9166 |  | 1347.8107 | 88.8893 | 7.5385 | -3.6446 | -3.0753
1427 | 36.4102 | 35.9613 |  | 1403.8493 | 88.9011 | 23.2884 | -3.9125 | -2.8075
1428 | 38.6399 | 38.648 |  | 1489.8182 | 88.9038 | 29.5864 | -3.9125 | -2.8075
1429 | 40.6371 | 40.6215 |  | 1566.8213 | 88.9 | 25.6864 | -3.9125 | -2.8075
1430 | 42.1468 | 42.5179 |  | 1625.032 | 88.8952 | 13.9136 | -3.6446 | -3.0753
1431 | 42.4722 | 41.9915 |  | 1637.5759 | 88.8906 | 3.0774 | -4.4056 | -2.3144
1432 | 41.1 | 40.9964 |  | 1584.6698 | 88.8861 | 0 | -11.2492 | 4.5293
1433 | 37.4776 | 37.348 |  | 1445.0026 | 88.8815 | 0 | -8.1307 | 1.4108
1434 | 33.7299 | 33.7116 |  | 1300.503 | 88.8795 | 0 | -8.1307 | 1.4108
1435 | 28.4329 | 28.6268 |  | 1751.803 | 88.8936 | 0 | -6.6941 | -0.025881
1436 | 23.5279 | 23.5406 |  | 1449.5984 | 88.889 | 0 | -3.2493 | -3.4706
1437 | 19.8124 | 19.9414 |  | 1220.6804 | 88.8871 | 0 | -16.5062 | 9.7863
1438 | 20.2794 | 20.4006 |  | 1249.4524 | 88.9007 | 10.9907 | -3.6446 | -3.0753
1439 | 21.3735 | 21.3212 |  | 1316.8616 | 88.9193 | 7.6135 | -3.6446 | -3.0753
1440 | 21.5675 | 21.5522 |  | 1328.8145 | 88.9343 | 7.5777 | -3.6446 | -3.0753
1441 | 22.6981 | 22.4423 |  | 1398.4703 | 88.9471 | 7.5367 | -3.6446 | -3.0753
1442 | 21.8609 | 22.1522 |  | 1346.8869 | 88.9509 | 1.7956 | -25.021 | 18.3011
1443 | 20.6654 | 20.5381 |  | 1273.2357 | 88.9637 | 0 | -20.4746 | 13.7547
1444 | 19.3534 | 19.5243 |  | 1192.4008 | 88.9789 | 0 | -16.5062 | 9.7863
1445 | 18.1224 | 18.2054 |  | 1116.552 | 88.9844 | 2.9922 | -4.4056 | -2.3144
1446 | 18.4055 | 18.6003 |  | 1133.9953 | 88.991 | 6.2296 | -3.6446 | -3.0753
1447 | 18.3028 | 18.2637 |  | 1127.6694 | 88.9991 | 2.7564 | -4.4056 | -2.3144
1448 | 17.9367 | 17.8525 |  | 1105.1147 | 89.0056 | 1.6147 | -4.4056 | -2.3144
1449 | 16.4986 | 16.2357 |  | 1016.5106 | 89.0122 | 0 | -11.2492 | 4.5293
1450 | 12.3377 | 12.3952 |  | 800 | 89.0258 | 2.173 | -6.6941 | -0.025881
1451 | 7.3627 | 7.4771 |  | 800 | 89.0436 | 0.0084543 | -8.1307 | 1.4108
1452 | 3.5491 | 3.5079 |  | 800 | 89.0614 | 2.1889 | -8.1307 | 1.4108
1453 | 0.8707 | 0.88139 |  | 800 | 89.0791 | 2.193 | -18.3962 | 11.6763
1454 | 0.055476 | 0.055174 |  | 800 | 89.0969 | 0 | -4.4056 | -2.3144
1455 | 0.0050861 | 0.0051792 |  | 800 | 89.1111 | 0 | -3.6446 | -3.0753
1456 | 0 | 0 |  | 0 | 89.1252 | 0 | 0 | -3.1029
1457 | 0 | 0 |  | 0 | 89.1374 | 0 | 0 | -3.1029
1458 | 0 | 0 |  | 0 | 89.1496 | 0 | 0 | -3.1029
1459 | 0 | 0 |  | 0 | 89.1618 | 0 | 0 | -3.1029
1460 | 0 | 0 |  | 0 | 89.174 | 0 | 0 | -3.1029
1461 | 0 | 0 |  | 0 | 89.1861 | 0 | 0 | -3.1029
1462 | 0 | 0 |  | 0 | 89.1955 | 0 | 0 | -3.1029
1463 | 0 | 0 |  | 0 | 89.2049 | 0 | 0 | -3.1029
1464 | 0 | 0 |  | 0 | 89.2143 | 0 | 0 | -3.1029
1465 | 0 | 0 |  | 0 | 89.2238 | 0 | 0 | -3.1029
1466 | 0 | 0 |  | 0 | 89.2332 | 0 | 0 | -3.1029
1467 | 0 | 0 |  | 0 | 89.2426 | 0 | 0 | -3.1029
1468 | 0 | 0 |  | 0 | 89.252 | 0 | 0 | -3.1029
1469 | 0 | 0 |  | 0 | 89.2614 | 0 | 0 | -3.1029
1470 | 0 | 0 |  | 0 | 89.2708 | 0 | 0 | -3.1029
1471 | 0 | 0 |  | 0 | 89.2802 | 0 | 0 | -3.1029
1472 | 0 | 0 |  | 800 | 89.2896 | 0 | -3.6446 | -3.0753
1473 | 0 | 0 |  | 800 | 89.3002 | 0 | -3.6446 | -3.0753
1474 | 0.0026961 | 0.0027237 |  | 800 | 89.3108 | 0 | -3.6446 | -3.0753
1475 | 0 | 0 |  | 800 | 89.3215 | 0 | -3.6446 | -3.0753
1476 | 0 | 0 |  | 800 | 89.3321 | 0 | -3.6446 | -3.0753
1477 | 0 | 0 |  | 800 | 89.3428 | 0 | -3.6446 | -3.0753
1478 | 0 | 0 |  | 800 | 89.3534 | 0 | -3.6446 | -3.0753
1479 | 0 | 0 |  | 800 | 89.3641 | 2.1869 | -3.6446 | -3.0753
1480 | 0.75153 | 0.7433 |  | 800 | 89.3747 | 2.2059 | -3.6446 | -3.0753
1481 | 2.2544 | 2.2451 |  | 800 | 89.3853 | 2.2079 | -3.9125 | -2.8075
1482 | 4.2414 | 4.2561 |  | 800 | 89.396 | 2.1752 | -3.9125 | -2.8075
1483 | 6.316 | 6.3882 |  | 800 | 89.4066 | 2.21 | -3.9125 | -2.8075
1484 | 7.9923 | 8.0519 |  | 951.9116 | 89.4173 | 4.6912 | -3.6446 | -3.0753
1485 | 8.3857 | 8.4707 |  | 998.7668 | 89.4197 | 4.4786 | -3.6446 | -3.0753
1486 | 9.8081 | 9.6792 |  | 1168.1758 | 89.4222 | 7.1624 | -3.6446 | -3.0753
1487 | 11.0982 | 11.2278 |  | 1321.8269 | 89.4107 | 6.8399 | -3.6446 | -3.0753
1488 | 12.2132 | 12.1216 |  | 800.0243 | 89.4082 | 7.8905 | -3.6446 | -3.0753
1489 | 14.1677 | 14.2888 |  | 872.8962 | 89.4189 | 14.7406 | -6.7928 | 0.072877
1490 | 17.7129 | 17.6301 |  | 1091.3209 | 89.4295 | 17.2843 | -14.28 | 7.5601
1491 | 19.7554 | 19.9032 |  | 1217.1639 | 89.422 | 15.9864 | -80.323 | 63.8013
1492 | 23.6899 | 23.621 |  | 1459.5752 | 89.4227 | 29.9339 | -6.934 | 0.21403
1493 | 28.1332 | 27.8477 |  | 1733.3371 | 89.3958 | 27.8323 | -6.934 | 0.21403
1494 | 31.0638 | 30.8681 |  | 1197.7348 | 89.3635 | 26.8181 | -14.28 | 7.5601
1495 | 33.8674 | 34.2944 |  | 1305.8073 | 89.3549 | 30.2642 | -14.28 | 7.5601
1496 | 36.5972 | 36.5267 |  | 1411.0593 | 89.3557 | 27.5425 | -3.9125 | -2.8075
1497 | 39.464 | 39.5142 |  | 1521.5905 | 89.3334 | 43.8798 | -6.934 | 0.21403
1498 | 43.1766 | 43.6555 |  | 1227.0442 | 89.3009 | 39.9772 | -3.9125 | -2.8075
1499 | 44.7464 | 45.4083 |  | 1271.6297 | 89.3016 | 26.8559 | -3.9125 | -2.8075
1500 | 47.5416 | 47.146 |  | 1351.066 | 89.3023 | 31.1868 | -3.9125 | -2.8075
1501 | 49.3081 | 49.0095 |  | 1401.268 | 89.2999 | 26.1614 | -3.6446 | -3.0753
1502 | 50.7082 | 51.1457 |  | 1441.0564 | 89.2776 | 26.858 | -3.6446 | -3.0753
1503 | 51.5495 | 51.9659 |  | 1188.5178 | 89.2556 | 20.8952 | -3.6446 | -3.0753
1504 | 52.1521 | 52.6727 |  | 1202.3856 | 89.249 | 13.3091 | -3.6446 | -3.0753
1505 | 52.9316 | 52.7087 |  | 1220.3586 | 89.2454 | 13.024 | -3.6446 | -3.0753
1506 | 53.124 | 53.1657 |  | 1224.794 | 89.2509 | 18.2094 | -3.6446 | -3.0753
1507 | 53.5813 | 53.7709 |  | 1235.3373 | 89.2565 | 15.0785 | -3.6446 | -3.0753
1508 | 53.7732 | 53.921 |  | 1239.7608 | 89.2621 | 17.2196 | -3.6446 | -3.0753
1509 | 54.9086 | 55.069 |  | 1265.9386 | 89.2726 | 18.0322 | -3.6446 | -3.0753
1510 | 54.9132 | 54.7531 |  | 1266.0446 | 89.2764 | 18.6979 | -3.6446 | -3.0753
1511 | 55.6819 | 55.9445 |  | 1283.766 | 89.2803 | 23.0231 | -3.6446 | -3.0753
1512 | 57.2933 | 57.0941 |  | 1320.9181 | 89.2859 | 25.2518 | -3.9125 | -2.8075
1513 | 58.5161 | 58.3504 |  | 1349.1102 | 89.2865 | 25.8152 | -3.6446 | -3.0753
1514 | 58.8315 | 59.9132 |  | 1356.3827 | 89.284 | 35.0488 | -3.6446 | -3.0753
1515 | 61.5053 | 61.3694 |  | 1418.0279 | 89.2815 | 55.9265 | -20.03 | 13.31
1516 | 64.3744 | 64.4808 |  | 1484.1757 | 89.2593 | 75.2334 | -6.7928 | 0.072877
1517 | 67.8786 | 67.3066 |  | 1314.1519 | 89.2353 | 42.6804 | -3.9125 | -2.8075
1518 | 68.6279 | 68.7853 |  | 1328.6338 | 89.2408 | 28.9284 | -3.6446 | -3.0753
1519 | 70.0827 | 70.4429 |  | 1356.7985 | 89.2432 | 46.0969 | -3.6446 | -3.0753
1520 | 71.0804 | 71.7277 |  | 1376.1154 | 89.2456 | 36.5595 | -3.9125 | -2.8075
1521 | 73.1534 | 72.7692 |  | 1416.2471 | 89.2375 | 29.8443 | -3.6446 | -3.0753
1522 | 72.6375 | 73.1218 |  | 1406.261 | 89.2201 | 24.8312 | -4.4056 | -2.3144
1523 | 73.4831 | 72.9035 |  | 1422.6317 | 89.2027 | 23.148 | -3.6446 | -3.0753
1524 | 74.0556 | 74.0245 |  | 1433.7152 | 89.1854 | 21.4388 | -4.2499 | -2.4701
1525 | 73.709 | 74.0648 |  | 1427.004 | 89.1633 | 14.3004 | -4.2499 | -2.4701
1526 | 73.7513 | 73.3142 |  | 1427.823 | 89.1613 | 3.544 | -4.4056 | -2.3144
1527 | 72.3658 | 71.9679 |  | 1401.0009 | 89.1593 | 0 | -16.5062 | 9.7863
1528 | 70.8995 | 71.6096 |  | 1372.6123 | 89.1588 | 0 | -16.5062 | 9.7863
1529 | 69.2031 | 69.169 |  | 1339.7711 | 89.1612 | 0 | -18.3962 | 11.6763
1530 | 67.4275 | 66.6991 |  | 1305.3954 | 89.1708 | 0 | -18.3962 | 11.6763
1531 | 65.4005 | 65.3597 |  | 1266.1525 | 89.1828 | 0 | -15.3116 | 8.5917
1532 | 63.0412 | 63.3745 |  | 1220.4767 | 89.1922 | 0 | -16.5062 | 9.7863
1533 | 61.9961 | 61.5517 |  | 1200.2423 | 89.1978 | 1.6315 | -20.4746 | 13.7547
1534 | 60.5276 | 60.696 |  | 1395.4856 | 89.1941 | 6.5069 | -16.9073 | 10.1874
1535 | 60.2687 | 60.791 |  | 1389.5172 | 89.186 | 12.2581 | -3.6446 | -3.0753
1536 | 60.7822 | 61.0425 |  | 1176.7652 | 89.1779 | 14.8021 | -3.6446 | -3.0753
1537 | 61.8066 | 60.9393 |  | 1196.5745 | 89.1777 | 25.3004 | -3.6446 | -3.0753
1538 | 62.2167 | 62.5829 |  | 1204.5128 | 89.1804 | 41.2255 | -3.6446 | -3.0753
1539 | 65.1406 | 65.5967 |  | 1501.8644 | 89.1823 | 63.9293 | -6.7928 | 0.072877
1540 | 68.0984 | 67.9687 |  | 1570.0339 | 89.1712 | 75.2906 | -8.4024 | 1.6825
1541 | 71.5366 | 71.0841 |  | 1649.302 | 89.1632 | 74.006 | -6.934 | 0.21403
1542 | 74.9252 | 74.6869 |  | 1450.5747 | 89.1554 | 80.0749 | -20.03 | 13.31
1543 | 77.9636 | 78.8907 |  | 1797.5043 | 89.1502 | 92.5926 | -6.934 | 0.21403
1544 | 82.0949 | 82.3179 |  | 1892.7286 | 89.1424 | 97.0601 | -6.934 | 0.21403
1545 | 84.3912 | 85.1454 |  | 1633.8363 | 89.1348 | 61.2121 | -3.6446 | -3.0753
1546 | 85.3884 | 86.321 |  | 1653.1164 | 89.1281 | 63.7871 | -3.9125 | -2.8075
1547 | 88.5603 | 87.5526 |  | 1714.5256 | 89.1214 | 68.2859 | -3.9125 | -2.8075
1548 | 89.3715 | 90.3009 |  | 1730.2304 | 89.1147 | 44.1006 | -3.6446 | -3.0753
1549 | 90.4052 | 90.9072 |  | 1750.2417 | 89.108 | 43.1108 | -3.6446 | -3.0753
1550 | 90.4588 | 90.4998 |  | 1751.2796 | 89.1002 | 34.4238 | -4.4056 | -2.3144
1551 | 90.5838 | 91.8074 |  | 1753.6993 | 89.0924 | 36.1934 | -3.6446 | -3.0753
1552 | 91.8415 | 91.7732 |  | 1778.0481 | 89.0847 | 42.3816 | -3.6446 | -3.0753
1553 | 92.1881 | 92.3447 |  | 1784.759 | 89.0815 | 41.4427 | -4.2499 | -2.4701
1554 | 92.5299 | 92.6893 |  | 1791.3766 | 89.0784 | 45.6031 | -3.6446 | -3.0753
1555 | 94.8104 | 94.7064 |  | 1835.5271 | 89.0753 | 48.547 | -3.9125 | -2.8075
1556 | 95.6637 | 94.2416 |  | 1852.0475 | 89.0721 | 48.761 | -3.6446 | -3.0753
1557 | 96.4655 | 95.0736 |  | 1867.5695 | 89.0664 | 45.549 | -4.4056 | -2.3144
1558 | 95.6418 | 95.6065 |  | 1851.623 | 89.0631 | 51.3574 | -3.6446 | -3.0753
1559 | 97.9705 | 96.6807 |  | 1896.7071 | 89.0573 | 60.8459 | -3.6446 | -3.0753
1560 | 97.7417 | 99.0695 |  | 1892.2768 | 89.0532 | 56.3618 | -3.6446 | -3.0753
1561 | 100.4569 | 99.1425 |  | 2316.0954 | 89.0492 | 72.4935 | -20.03 | 13.31
1562 | 102.4287 | 102.0757 |  | 2361.5331 | 88.9826 | 82.2075 | -3.6446 | -3.0753
1563 | 103.8871 | 102.2555 |  | 2011.275 | 88.9303 | 72.2139 | -3.6446 | -3.0753
1564 | 104.4242 | 105.3937 |  | 2021.6489 | 88.9623 | 79.4102 | -3.6446 | -3.0753
1565 | 105.6041 | 105.8073 |  | 2044.4926 | 88.9943 | 83.2976 | -3.9125 | -2.8075
1566 | 108.7052 | 108.5533 |  | 2506.263 | 89.0014 | 87.4082 | -14.28 | 7.5601
1567 | 110.4279 | 110.0707 |  | 2545.9564 | 88.9836 | 99.6797 | -3.6446 | -3.0753
1568 | 111.066 | 110.9436 |  | 2150.2582 | 88.8028 | 98.8168 | -3.6446 | -3.0753
1569 | 113.1028 | 113.0492 |  | 3214.2473 | 88.7912 | 87.1883 | -6.7928 | 0.072877
1570 | 116.1028 | 114.969 |  | 3299.4815 | 88.6191 | 91.0395 | -3.6446 | -3.0753
1571 | 116.13 | 117.5826 |  | 2677.4445 | 88.4428 | 94.7298 | -3.6446 | -3.0753
1572 | 118.7756 | 118.6267 |  | 2738.4168 | 88.2948 | 90.4264 | -3.6446 | -3.0753
1573 | 118.3301 | 118.465 |  | 2290.8921 | 88.1468 | 88.3688 | -3.6446 | -3.0753
1574 | 121.2845 | 120.9229 |  | 2348.0654 | 88.1165 | 86.7771 | -3.9125 | -2.8075
1575 | 121.5793 | 122.5756 |  | 2353.7715 | 88.1153 | 86.5211 | -9.1708 | 2.4508
1576 | 121.3356 | 121.7856 |  | 2349.0533 | 88.1142 | 79.1951 | -3.6446 | -3.0753
1577 | 122.3516 | 122.2628 |  | 2368.7233 | 88.1131 | 68.988 | -3.6446 | -3.0753
1578 | 122.6846 | 123.9884 |  | 2375.1703 | 88.112 | 62.1868 | -3.6446 | -3.0753
1579 | 122.6968 | 124.2009 |  | 2375.4076 | 88.1096 | 49.7478 | -3.6446 | -3.0753
1580 | 122.8389 | 123.2101 |  | 2378.1587 | 88.1072 | 51.7726 | -7.9595 | 1.2395
1581 | 121.9464 | 123.7816 |  | 2360.8797 | 88.1048 | 50.9271 | -3.6446 | -3.0753
1582 | 123.1294 | 122.1412 |  | 2383.7827 | 88.1037 | 45.2632 | -3.6446 | -3.0753
1583 | 122.7774 | 122.854 |  | 2376.9668 | 88.1013 | 47.1089 | -16.5062 | 9.7863
1584 | 121.081 | 121.8581 |  | 2344.1244 | 88.0989 | 47.5307 | -9.9035 | 3.1836
1585 | 121.5639 | 122.9523 |  | 2353.4738 | 88.0978 | 46.2418 | -3.6446 | -3.0753
1586 | 121.8587 | 121.718 |  | 2359.1807 | 88.0967 | 26.5293 | -9.9035 | 3.1836
1587 | 120.33 | 120.4895 |  | 2329.5858 | 88.1031 | 18.8798 | -16.5062 | 9.7863
1588 | 119.1679 | 118.5211 |  | 2307.0881 | 88.1019 | 38.1294 | -4.4056 | -2.3144
1589 | 119.1818 | 118.9019 |  | 2307.3566 | 88.0862 | 46.7575 | -3.6446 | -3.0753
1590 | 119.0556 | 118.6854 |  | 2304.9139 | 88.078 | 21.6556 | -16.1162 | 9.3962
1591 | 117.3096 | 116.8107 |  | 2271.1107 | 88.0699 | 17.5863 | -16.5062 | 9.7863
1592 | 116.6501 | 115.2199 |  | 2258.3425 | 88.0403 | 35.3946 | -3.6446 | -3.0753
1593 | 116.7561 | 115.7499 |  | 2260.3947 | 87.9878 | 35.5917 | -9.9035 | 3.1836
1594 | 114.9163 | 116.2487 |  | 2224.776 | 87.9726 | 33.8004 | -20.2899 | 13.5699
1595 | 113.5457 | 115.0697 |  | 2198.2413 | 87.9346 | 35.2653 | -3.6446 | -3.0753
1596 | 114.3275 | 113.4229 |  | 2213.3772 | 87.9496 | 40.0035 | -3.6446 | -3.0753
1597 | 113.9451 | 113.3936 |  | 2205.9746 | 87.9646 | 44.2798 | -3.6446 | -3.0753
1598 | 114.7111 | 114.6854 |  | 2220.8048 | 87.9796 | 39.2432 | -7.9595 | 1.2395
1599 | 112.6497 | 114.1372 |  | 2180.8947 | 87.9946 | 28.5798 | -16.5062 | 9.7863
1600 | 112.5297 | 112.6387 |  | 2178.5723 | 88.0212 | 23.8674 | -3.6446 | -3.0753
1601 | 112.656 | 112.0931 |  | 2181.0175 | 88.0333 | 18.1881 | -16.9073 | 10.1874
1602 | 110.5549 | 110.2965 |  | 2140.3404 | 88.0454 | 17.2924 | -15.3116 | 8.5917
1603 | 108.895 | 110.7463 |  | 2108.2046 | 88.0845 | 20.7971 | -4.4056 | -2.3144
1604 | 109.1622 | 107.7669 |  | 2113.3776 | 88.1214 | 22.2878 | -3.6446 | -3.0753
1605 | 108.3287 | 108.7267 |  | 2097.2417 | 88.1547 | 24.5241 | -18.3962 | 11.6763
1606 | 106.6764 | 107.6188 |  | 2065.2532 | 88.188 | 24.9106 | -3.6446 | -3.0753
1607 | 107.8589 | 107.4463 |  | 2088.146 | 88.219 | 26.3616 | -3.6446 | -3.0753
1608 | 107.0542 | 105.6621 |  | 2072.5656 | 88.2515 | 31.2516 | -9.1708 | 2.4508
1609 | 106.8827 | 106.9408 |  | 2069.2458 | 88.2825 | 35.8208 | -4.4056 | -2.3144
1610 | 106.1084 | 105.2562 |  | 2054.2563 | 88.3136 | 40.0388 | -3.6446 | -3.0753
1611 | 107.0853 | 105.3772 |  | 2073.1689 | 88.3469 | 43.7731 | -4.4056 | -2.3144
1612 | 105.8713 | 106.5176 |  | 2049.6649 | 88.378 | 44.3716 | -4.4056 | -2.3144
1613 | 106.8418 | 107.6784 |  | 2068.4547 | 88.4296 | 44.5062 | -3.6446 | -3.0753
1614 | 107.2922 | 107.5134 |  | 2077.174 | 88.4606 | 44.5088 | -4.2499 | -2.4701
1615 | 107.0706 | 107.4106 |  | 2072.8837 | 88.4916 | 44.9057 | -4.4056 | -2.3144
1616 | 106.8698 | 107.8425 |  | 2068.9967 | 88.4926 | 46.7321 | -4.4056 | -2.3144
1617 | 106.9345 | 106.9737 |  | 2070.2483 | 88.4935 | 63.7889 | -3.6446 | -3.0753
1618 | 108.6605 | 108.2854 |  | 2103.6651 | 88.4944 | 80.5608 | -3.6446 | -3.0753
1619 | 110.0471 | 110.2415 |  | 2130.5092 | 88.4976 | 74.2409 | -3.9125 | -2.8075
1620 | 112.4753 | 110.8353 |  | 2177.5182 | 88.5029 | 74.0352 | -3.6446 | -3.0753
1621 | 112.5156 | 113.6597 |  | 2178.2989 | 88.4795 | 79.9162 | -4.4056 | -2.3144
1622 | 112.9394 | 114.6072 |  | 2186.5035 | 88.4708 | 80.0601 | -3.6446 | -3.0753
1623 | 114.9007 | 114.5883 |  | 2224.4749 | 88.4727 | 79.0312 | -3.6446 | -3.0753
1624 | 115.322 | 116.1014 |  | 2232.6315 | 88.4127 | 69.1441 | -3.6446 | -3.0753
1625 | 116.8574 | 115.8995 |  | 2262.3563 | 88.3527 | 54.2436 | -3.6446 | -3.0753
1626 | 117.5339 | 116.8187 |  | 2275.4542 | 88.3156 | 52.5363 | -4.4056 | -2.3144
1627 | 117.0231 | 117.01 |  | 2265.565 | 88.2784 | 46.5747 | -3.6446 | -3.0753
1628 | 117.235 | 116.2861 |  | 2269.6661 | 88.2413 | 27.4233 | -18.3962 | 11.6763
1629 | 114.0947 | 115.3237 |  | 2208.8695 | 88.2042 | 11.0358 | -18.3962 | 11.6763
1630 | 113.8852 | 114.3081 |  | 2204.814 | 88.1972 | 7.7603 | -20.9549 | 14.235
1631 | 111.4371 | 111.5016 |  | 2157.4202 | 88.1902 | 4.0285 | -20.2899 | 13.5699
1632 | 110.2771 | 109.0611 |  | 2134.962 | 88.2257 | 6.4643 | -22.7793 | 16.0594
1633 | 109.0673 | 108.8276 |  | 2111.5396 | 88.2611 | 12.8184 | -20.8301 | 14.1101
1634 | 107.3874 | 106.8329 |  | 2079.0178 | 88.2944 | 14.4951 | -20.2899 | 13.5699
1635 | 105.6179 | 106.6967 |  | 2044.7595 | 88.3254 | 24.0366 | -4.2499 | -2.4701
1636 | 106.4814 | 106.2987 |  | 2061.4772 | 88.3771 | 33.1711 | -4.4056 | -2.3144
1637 | 105.1914 | 106.8407 |  | 2036.5025 | 88.4081 | 35.7842 | -4.4056 | -2.3144
1638 | 106.5751 | 106.8651 |  | 2063.2903 | 88.4597 | 39.5324 | -3.6446 | -3.0753
1639 | 106.9037 | 105.2092 |  | 2069.6529 | 88.4907 | 33.493 | -8.3352 | 1.6153
1640 | 105.6344 | 105.783 |  | 2045.0801 | 88.4917 | 24.6619 | -16.9073 | 10.1874
1641 | 104.8087 | 104.4508 |  | 2029.0939 | 88.5132 | 27.1888 | -26.3397 | 19.6198
1642 | 103.4819 | 105.1424 |  | 2003.4068 | 88.5543 | 25.7833 | -4.4056 | -2.3144
1643 | 104.2574 | 103.7637 |  | 2018.4208 | 88.5679 | 23.9259 | -3.6446 | -3.0753
1644 | 103.6283 | 102.4863 |  | 2006.2411 | 88.6107 | 34.582 | -20.4746 | 13.7547
1645 | 102.7825 | 103.346 |  | 1989.8659 | 88.6535 | 46.874 | -3.6446 | -3.0753
1646 | 104.0001 | 105.2305 |  | 2013.4386 | 88.6671 | 56.8952 | -3.9125 | -2.8075
1647 | 106.153 | 106.0474 |  | 2055.1189 | 88.7099 | 60.5543 | -3.6446 | -3.0753
1648 | 105.4706 | 106.01 |  | 2041.9072 | 88.7103 | 60.7382 | -4.4056 | -2.3144
1649 | 107.0344 | 107.2852 |  | 2467.7422 | 88.7317 | 67.0437 | -20.03 | 13.31
1650 | 109.2746 | 107.7328 |  | 2519.3663 | 88.7018 | 73.696 | -3.6446 | -3.0753
1651 | 108.6548 | 110.2444 |  | 2103.5776 | 88.641 | 80.9672 | -3.6446 | -3.0753
1652 | 111.9598 | 109.9581 |  | 2167.5396 | 88.6459 | 86.171 | -3.9125 | -2.8075
1653 | 111.6675 | 113.3977 |  | 2161.8802 | 88.6242 | 85.3092 | -4.4056 | -2.3144
1654 | 113.1794 | 115.0698 |  | 2191.1509 | 88.6312 | 86.4849 | -3.9125 | -2.8075
1655 | 115.1641 | 114.1731 |  | 2229.5733 | 88.6048 | 76.5867 | -3.6446 | -3.0753
1656 | 115.5286 | 116.7742 |  | 2236.6306 | 88.5164 | 62.4661 | -3.6446 | -3.0753
1657 | 117.4576 | 117.1958 |  | 2273.9765 | 88.4263 | 62.0546 | -3.6446 | -3.0753
1658 | 117.8017 | 116.7442 |  | 2280.6373 | 88.3891 | 67.8915 | -3.6446 | -3.0753
1659 | 118.988 | 118.1274 |  | 2303.6042 | 88.352 | 76.0805 | -3.6446 | -3.0753
1660 | 119.4716 | 119.2066 |  | 2312.9669 | 88.3363 | 77.1462 | -3.6446 | -3.0753
1661 | 120.4657 | 120.0341 |  | 2332.2128 | 88.3206 | 80.9749 | -3.6446 | -3.0753
1662 | 121.1349 | 120.9053 |  | 2345.1684 | 88.3194 | 82.2591 | -3.6446 | -3.0753
1663 | 121.5273 | 122.1492 |  | 2352.7651 | 88.3183 | 80.7 | -3.6446 | -3.0753
1664 | 123.3565 | 121.3153 |  | 2388.1792 | 88.3172 | 75.8605 | -3.9125 | -2.8075
1665 | 124.0387 | 123.5143 |  | 2401.3857 | 88.3148 | 73.0585 | -16.1162 | 9.3962
1666 | 122.6883 | 122.368 |  | 2375.2414 | 88.3124 | 72.412 | -3.6446 | -3.0753
1667 | 124.9905 | 124.6189 |  | 2419.8131 | 88.31 | 73.4101 | -3.9125 | -2.8075
1668 | 124.7859 | 124.1993 |  | 2415.852 | 88.3077 | 74.3032 | -25.021 | 18.3011
1669 | 124.3026 | 125.1656 |  | 2406.4942 | 88.3053 | 72.1042 | -3.6446 | -3.0753
1670 | 126.5392 | 125.0294 |  | 2449.7959 | 88.3029 | 70.9434 | -3.6446 | -3.0753
1671 | 125.7264 | 125.9834 |  | 2434.0597 | 88.3123 | 68.0472 | -3.6446 | -3.0753
1672 | 127.2696 | 126.4711 |  | 2463.9358 | 88.3163 | 65.0741 | -3.6446 | -3.0753
1673 | 127.5034 | 126.5837 |  | 2468.4628 | 88.3258 | 65.2684 | -3.6446 | -3.0753
1674 | 127.6083 | 125.4633 |  | 2470.4935 | 88.3353 | 65.542 | -20.8301 | 14.1101
1675 | 125.5396 | 127.0454 |  | 2430.4438 | 88.3449 | 63.7218 | -4.4056 | -2.3144
1676 | 126.4454 | 126.5386 |  | 2447.9789 | 88.3425 | 62.1358 | -3.6446 | -3.0753
1677 | 126.0618 | 125.6967 |  | 2440.553 | 88.3499 | 62.4738 | -3.6446 | -3.0753
1678 | 127.9752 | 125.8745 |  | 2477.596 | 88.354 | 61.9682 | -3.6446 | -3.0753
1679 | 127.4153 | 127.2886 |  | 2466.7569 | 88.3759 | 55.7065 | -13.002 | 6.2821
1680 | 126.2757 | 126.1402 |  | 2444.6948 | 88.3854 | 52.9397 | -20.4746 | 13.7547
1681 | 125.2779 | 127.3446 |  | 2425.3761 | 88.3895 | 52.9789 | -4.4056 | -2.3144
1682 | 125.3831 | 126.3273 |  | 2427.4139 | 88.3871 | 52.4137 | -3.6446 | -3.0753
1683 | 125.9037 | 124.8615 |  | 2437.4921 | 88.3847 | 54.1437 | -4.4056 | -2.3144
1684 | 124.8572 | 125.7665 |  | 2417.232 | 88.3887 | 54.7971 | -4.4056 | -2.3144
1685 | 125.7355 | 124.445 |  | 2434.2363 | 88.3863 | 57.5135 | -3.6446 | -3.0753
1686 | 126.3098 | 124.4618 |  | 2445.355 | 88.3904 | 59.9741 | -3.6446 | -3.0753
1687 | 125.8976 | 126.7218 |  | 2437.3745 | 88.3944 | 64.3475 | -18.8314 | 12.1115
1688 | 125.3904 | 126.9293 |  | 2427.5542 | 88.3984 | 77.1836 | -3.6446 | -3.0753
1689 | 127.3967 | 127.4667 |  | 2466.3964 | 88.396 | 78.9753 | -3.9125 | -2.8075
1690 | 128.425 | 127.6363 |  | 2486.3037 | 88.4055 | 71.7145 | -3.6446 | -3.0753
1691 | 127.9992 | 126.7962 |  | 2478.0614 | 88.4855 | 67.2573 | -4.4056 | -2.3144
1692 | 128.3555 | 128.7346 |  | 2484.9596 | 88.4773 | 68.5356 | -3.6446 | -3.0753
1693 | 128.5168 | 127.7607 |  | 2488.0827 | 88.5484 | 67.8571 | -4.2499 | -2.4701
1694 | 128.5053 | 128.1032 |  | 2487.8591 | 88.6 | 61.216 | -3.6446 | -3.0753
1695 | 128.8821 | 127.6388 |  | 2495.1539 | 88.6516 | 61.4204 | -8.3352 | 1.6153
1696 | 127.2037 | 128.7615 |  | 2462.6608 | 88.72 | 66.057 | -16.9073 | 10.1874
1697 | 127.5109 | 127.968 |  | 2468.6067 | 88.6938 | 69.1503 | -3.6446 | -3.0753
1698 | 128.5806 | 127.4428 |  | 2489.3178 | 88.6749 | 66.034 | -3.6446 | -3.0753
1699 | 129.557 | 129.3232 |  | 2508.2196 | 88.7434 | 64.4941 | -9.9035 | 3.1836
1700 | 128.0281 | 128.6785 |  | 2478.6215 | 88.6685 | 64.9374 | -4.4056 | -2.3144
1701 | 129.5078 | 127.3929 |  | 2507.2677 | 88.6628 | 62.5319 | -3.6446 | -3.0753
1702 | 129.3969 | 128.1305 |  | 2505.1201 | 88.6009 | 59.9239 | -23.3941 | 16.6741
1703 | 128.6034 | 128.4186 |  | 2489.7576 | 88.5884 | 58.6096 | -4.4056 | -2.3144
1704 | 128.3929 | 127.7039 |  | 2485.6838 | 88.6569 | 55.0027 | -22.7793 | 16.0594
1705 | 127.29 | 129.047 |  | 2464.331 | 88.7085 | 55.5996 | -4.4056 | -2.3144
1706 | 128.1252 | 127.03 |  | 2480.5 | 88.6896 | 56.0985 | -3.6446 | -3.0753
1707 | 127.6924 | 127.6797 |  | 2472.1223 | 88.7248 | 48.8817 | -18.3962 | 11.6763
1708 | 126.0012 | 127.4509 |  | 2439.3796 | 88.6949 | 47.8789 | -4.4056 | -2.3144
1709 | 126.8926 | 125.6727 |  | 2456.6368 | 88.6706 | 59.7266 | -4.1293 | -2.5906
1710 | 125.7953 | 126.9657 |  | 2435.3932 | 88.653 | 62.7184 | -4.4056 | -2.3144
1711 | 126.4813 | 126.655 |  | 2448.6748 | 88.6286 | 56.7223 | -3.6446 | -3.0753
1712 | 125.8996 | 127.2602 |  | 2437.4139 | 88.6076 | 55.6256 | -3.6446 | -3.0753
1713 | 127.4075 | 126.5168 |  | 2466.6059 | 88.5833 | 61.9174 | -4.2499 | -2.4701
1714 | 125.5575 | 125.613 |  | 2430.7897 | 88.5644 | 65.9653 | -20.0722 | 13.3522
1715 | 125.8656 | 127.0937 |  | 2436.7545 | 88.5336 | 65.3881 | -3.6446 | -3.0753
1716 | 125.9471 | 126.2805 |  | 2438.3321 | 88.5075 | 70.6445 | -3.6446 | -3.0753
1717 | 127.3886 | 127.6081 |  | 2466.2404 | 88.4814 | 75.5997 | -3.9125 | -2.8075
1718 | 128.7231 | 129.0483 |  | 2492.0763 | 88.4755 | 77.8234 | -4.4056 | -2.3144
1719 | 127.5636 | 128.9418 |  | 2469.628 | 88.5723 | 78.0894 | -7.9595 | 1.2395
1720 | 128.1963 | 128.3035 |  | 2481.8766 | 88.5535 | 78.3771 | -3.6446 | -3.0753
1721 | 129.3304 | 130.2523 |  | 2503.8328 | 88.5962 | 78.6567 | -3.6446 | -3.0753
1722 | 129.5436 | 129.3243 |  | 2507.9602 | 88.5837 | 78.5405 | -4.4056 | -2.3144
1723 | 129.5783 | 129.9931 |  | 2508.6334 | 88.5054 | 79.6816 | -3.6446 | -3.0753
1724 | 131.2174 | 130.4803 |  | 2540.3656 | 88.4255 | 78.5816 | -3.9125 | -2.8075
1725 | 131.8796 | 129.8596 |  | 2553.1847 | 88.2775 | 69.3232 | -20.6782 | 13.9582
1726 | 130.5593 | 130.4284 |  | 2527.6248 | 88.1295 | 66.1027 | -4.4056 | -2.3144
1727 | 131.8678 | 130.7652 |  | 2552.9571 | 88.0233 | 60.8312 | -3.6446 | -3.0753
1728 | 131.7008 | 129.8951 |  | 2549.7242 | 87.8847 | 39.2826 | -20.2899 | 13.5699
1729 | 129.0423 | 130.369 |  | 2498.256 | 87.7724 | 27.6007 | -20.0722 | 13.3522
1730 | 128.9403 | 127.4653 |  | 2496.28 | 87.8192 | 13.0781 | -20.4746 | 13.7547
1731 | 125.8256 | 126.2618 |  | 2435.98 | 87.947 | 5.3363 | -8.1307 | 1.4108
1732 | 123.1265 | 123.8235 |  | 2383.7252 | 87.973 | 7.1418 | -20.9549 | 14.235
1733 | 122.6577 | 122.2302 |  | 2374.6506 | 87.9926 | 0 | -16.5062 | 9.7863
1734 | 119.3528 | 120.0796 |  | 2310.6673 | 88.0122 | 0 | -8.1307 | 1.4108
1735 | 116.3144 | 116.6519 |  | 2251.843 | 88.0059 | 0 | -12.8923 | 6.1723
1736 | 113.4634 | 113.6439 |  | 2196.6494 | 87.9553 | 0 | -12.6775 | 5.9575
1737 | 111.4757 | 111.8887 |  | 2158.1657 | 87.9703 | 0 | -20.8301 | 14.1101
1738 | 109.954 | 110.6528 |  | 2128.7057 | 88.0239 | 0 | -18.439 | 11.719
1739 | 107.1502 | 108.5259 |  | 2074.4258 | 88.0629 | 0 | -15.3116 | 8.5917
1740 | 105.4183 | 105.3993 |  | 2040.8961 | 88.0976 | 0 | -16.5062 | 9.7863
1741 | 103.1568 | 103.0055 |  | 1997.1138 | 88.1492 | 0 | -11.2492 | 4.5293
1742 | 100.2253 | 100.9575 |  | 1940.3589 | 88.1884 | 0 | -11.2492 | 4.5293
1743 | 98.7053 | 99.6709 |  | 1910.9328 | 88.2211 | 0 | -4.4056 | -2.3144
1744 | 98.6148 | 97.8732 |  | 1909.1805 | 88.2531 | 2.8754 | -16.5062 | 9.7863
1745 | 95.9145 | 96.4367 |  | 1856.902 | 88.285 | 3.1484 | -18.3962 | 11.6763
1746 | 95.613 | 95.1411 |  | 1851.0649 | 88.3178 | 5.2016 | -4.4056 | -2.3144
1747 | 94.3812 | 93.4599 |  | 1827.2185 | 88.3481 | 8.2845 | -16.5062 | 9.7863
1748 | 92.7566 | 92.2438 |  | 1795.766 | 88.381 | 8.1342 | -18.3962 | 11.6763
1749 | 90.7343 | 91.0787 |  | 1756.614 | 88.4139 | 8.0616 | -26.3397 | 19.6198
1750 | 90.4715 | 90.6059 |  | 1751.5255 | 88.4469 | 11.6125 | -3.6446 | -3.0753
1751 | 90.4805 | 90.4649 |  | 1751.7005 | 88.4798 | 17.6085 | -9.9035 | 3.1836
1752 | 89.5266 | 89.3917 |  | 1733.2322 | 88.5001 | 19.4821 | -4.2499 | -2.4701
1753 | 89.8786 | 89.5831 |  | 1740.048 | 88.5057 | 17.4385 | -4.4056 | -2.3144
1754 | 88.4446 | 89.1682 |  | 1712.2847 | 88.5114 | 15.2878 | -9.9035 | 3.1836
1755 | 88.5835 | 88.3387 |  | 1714.974 | 88.517 | 15.8571 | -4.4056 | -2.3144
1756 | 87.7252 | 88.5245 |  | 1698.3573 | 88.5227 | 16.5821 | -4.4056 | -2.3144
1757 | 87.7255 | 86.9656 |  | 1698.3641 | 88.5283 | 17.2637 | -4.4056 | -2.3144
1758 | 87.0375 | 87.4508 |  | 1685.0445 | 88.5339 | 17.2111 | -4.4056 | -2.3144
1759 | 86.8269 | 86.4328 |  | 1680.9663 | 88.5396 | 15.0909 | -23.3941 | 16.6741
1760 | 85.4054 | 85.9956 |  | 1653.4464 | 88.5452 | 12.5184 | -8.3352 | 1.6153
1761 | 85.2625 | 85.2636 |  | 1650.6802 | 88.5526 | 12.9828 | -4.4056 | -2.3144
1762 | 84.2396 | 84.493 |  | 1630.8769 | 88.5599 | 15.0214 | -4.4056 | -2.3144
1763 | 84.7409 | 84.3961 |  | 1640.5817 | 88.5673 | 11.9782 | -3.6446 | -3.0753
1764 | 83.9626 | 83.5197 |  | 1625.5143 | 88.5747 | 10.7593 | -18.3962 | 11.6763
1765 | 82.1275 | 83.2558 |  | 1589.986 | 88.582 | 12.6179 | -20.0303 | 13.3104
1766 | 81.7769 | 81.6644 |  | 1583.1986 | 88.5894 | 10.5647 | -4.4056 | -2.3144
1767 | 81.1175 | 81.9975 |  | 1570.4327 | 88.5967 | 7.4608 | -9.9035 | 3.1836
1768 | 80.2106 | 79.9203 |  | 1552.8744 | 88.6039 | 5.6863 | -20.8301 | 14.1101
1769 | 78.8317 | 79.1463 |  | 1526.1788 | 88.611 | 2.9937 | -12.973 | 6.2531
1770 | 78.531 | 77.9648 |  | 1520.3583 | 88.6182 | 0 | -16.1162 | 9.3962
1771 | 76.1903 | 76.2332 |  | 1475.0426 | 88.6253 | 0 | -13.3196 | 6.5997
1772 | 73.1592 | 74.1135 |  | 1416.361 | 88.6334 | 0 | -11.2464 | 4.5265
1773 | 70.1782 | 69.2872 |  | 1358.6488 | 88.6481 | 0 | -11.2492 | 4.5293
1774 | 67.3699 | 66.1005 |  | 1304.2797 | 88.6689 | 0 | -8.1307 | 1.4108
1775 | 63.6158 | 64.0445 |  | 1231.601 | 88.6949 | 0 | -8.1307 | 1.4108
1776 | 59.9021 | 61.0957 |  | 1381.0648 | 88.7205 | 0 | -8.1307 | 1.4108
1777 | 57.3078 | 58.0687 |  | 1321.2533 | 88.7271 | 0 | -16.5062 | 9.7863
1778 | 55.7982 | 56.0204 |  | 1286.4487 | 88.741 | 0 | -20.2899 | 13.5699
1779 | 52.9083 | 53.0435 |  | 1219.8203 | 88.755 | 0 | -12.6775 | 5.9575
1780 | 50.751 | 50.4579 |  | 800 | 88.7687 | 0 | -11.2492 | 4.5293
1781 | 47.2341 | 46.4203 |  | 1748.1226 | 88.785 | 0 | -8.1307 | 1.4108
1782 | 44.1417 | 44.001 |  | 1701.9452 | 88.7805 | 0 | -11.2492 | 4.5293
1783 | 41.3633 | 41.2521 |  | 1594.8221 | 88.7759 | 0 | -11.2492 | 4.5293
1784 | 38.189 | 38.144 |  | 1472.4307 | 88.7713 | 0 | -8.1307 | 1.4108
1785 | 34.2452 | 34.2539 |  | 1320.3746 | 88.7675 | 0 | -8.1307 | 1.4108
1786 | 31.1071 | 30.9632 |  | 1199.3781 | 88.7814 | 0 | -12.6775 | 5.9575
1787 | 28.9483 | 28.7459 |  | 1783.5569 | 88.7859 | 0 | -18.3962 | 11.6763
1788 | 27.2663 | 27.1526 |  | 1679.9258 | 88.7813 | 0 | -18.3962 | 11.6763
1789 | 25.3189 | 25.0906 |  | 1559.9437 | 88.7767 | 0 | -31.6042 | 24.8842
1790 | 23.4069 | 23.51 |  | 1442.1409 | 88.7719 | 0 | -31.6042 | 24.8842
1791 | 21.4277 | 21.4399 |  | 1320.1999 | 88.77 | 0 | -33.4978 | 26.7779
1792 | 18.9054 | 18.9401 |  | 1164.7932 | 88.7839 | 0 | -24.1014 | 17.3814
1793 | 16.0706 | 16.079 |  | 990.1417 | 88.7854 | 0 | -25.7444 | 19.0245
1794 | 13.1588 | 13.156 |  | 810.7399 | 88.7942 | 0 | -24.1014 | 17.3814
1795 | 10.2879 | 10.2244 |  | 800 | 88.8105 | 2.1706 | -24.0986 | 17.3786
1796 | 6.7361 | 6.718 |  | 800 | 88.8269 | 2.1739 | -20.9829 | 14.2629
1797 | 2.5245 | 2.5412 |  | 800 | 88.8432 | 2.1839 | -20.9829 | 14.2629
1798 | 0.14033 | 0.14304 |  | 800 | 88.8596 | 2.1769 | -30.8404 | 24.1205
1799 | 0.015446 | 0.015192 |  | 800 | 88.8759 | 2.1759 | -5.18 | -1.5399
1800 | 0 | 0 |  | 800 | 88.8923 | 2.2031 | -21.7204 | 15.0005

## meta.WLTP-H.test_b.10Hz.ts
Time [sec] | Dyno Velocity [km/h]
times | velocities
0 | 0
0.1 | 0
0.2 | 0
0.3 | 0
0.4 | 0
0.5 | 0
0.6 | 0
0.7 | 0
0.8 | 0
0.9 | 0
1 | 0
1.1 | 0
1.2 | 0
1.3 | 0
1.4 | 0
1.5 | 0
1.6 | 0
1.7 | 0
1.8 | 0
1.9 | 0
2 | 0
2.1 | 0
2.2 | 0
2.3 | 0
2.4 | 0
2.5 | 0
2.6 | 0
2.7 | 0
2.8 | 0
2.9 | 0
3 | 0
3.1 | 0
3.2 | 0
3.3 | 0
3.4 | 0
3.5 | 0
3.6 | 0
3.7 | 0
3.8 | 0
3.9 | 0
4 | 0
4.1 | 0
4.2 | 0
4.3 | 0
4.4 | 0
4.5 | 0
4.6 | 0
4.7 | 0
4.8 | 0
4.9 | 0
5 | 0
5.1 | 0
5.2 | 0
5.3 | 0
5.4 | 0
5.5 | 0
5.6 | 0
5.7 | 0
5.8 | 0
5.9 | 0
6 | 0
6.1 | 0
6.2 | 0
6.3 | 0
6.4 | 0
6.5 | 0
6.6 | 0
6.7 | 0
6.8 | 0
6.9 | 0
7 | 0
7.1 | 0
7.2 | 0
7.3 | 0
7.4 | 0
7.5 | 0
7.6 | 0
7.7 | 0
7.8 | 0
7.9 | 0
8 | 0
8.1 | 0
8.2 | 0
8.3 | 0
8.4 | 0
8.5 | 0
8.6 | 0
8.7 | 0
8.8 | 0
8.9 | 0
9 | 0
9.1 | 0
9.2 | 0
9.3 | 0
9.4 | 0
9.5 | 0
9.6 | 0
9.7 | 0
9.8 | 0
9.9 | 0
10 | 0
10.1 | 0.00040576
10.2 | 0.00081153
10.3 | 0.0012173
10.4 | 0.0016231
10.5 | 0.0020288
10.6 | 0.0024346
10.7 | 0.0028404
10.8 | 0.0032461
10.9 | 0.0036519
11 | 0.0040576
11.1 | 0.06934
11.2 | 0.13462
11.3 | 0.1999
11.4 | 0.26519
11.5 | 0.33047
11.6 | 0.39575
11.7 | 0.46103
11.8 | 0.52631
11.9 | 0.5916
12 | 0.65688
12.1 | 0.73224
12.2 | 0.8076
12.3 | 0.88297
12.4 | 0.95833
12.5 | 1.0337
12.6 | 1.1091
12.7 | 1.1844
12.8 | 1.2598
12.9 | 1.3351
13 | 1.4105
13.1 | 1.6454
13.2 | 1.8803
13.3 | 2.1152
13.4 | 2.3501
13.5 | 2.5849
13.6 | 2.8198
13.7 | 3.0547
13.8 | 3.2896
13.9 | 3.5245
14 | 3.7594
14.1 | 4.2929
14.2 | 4.8265
14.3 | 5.36
14.4 | 5.8936
14.5 | 6.4272
14.6 | 6.9607
14.7 | 7.4943
14.8 | 8.0278
14.9 | 8.5614
15 | 9.0949
15.1 | 9.6216
15.2 | 10.1482
15.3 | 10.6748
15.4 | 11.2014
15.5 | 11.7281
15.6 | 12.2547
15.7 | 12.7813
15.8 | 13.308
15.9 | 13.8346
16 | 14.3612
16.1 | 14.4998
16.2 | 14.6385
16.3 | 14.7771
16.4 | 14.9157
16.5 | 15.0543
16.6 | 15.1929
16.7 | 15.3315
16.8 | 15.4702
16.9 | 15.6088
17 | 15.7474
17.1 | 16.0467
17.2 | 16.346
17.3 | 16.6453
17.4 | 16.9447
17.5 | 17.244
17.6 | 17.5433
17.7 | 17.8426
17.8 | 18.1419
17.9 | 18.4412
18 | 18.7405
18.1 | 19.174
18.2 | 19.6075
18.3 | 20.0411
18.4 | 20.4746
18.5 | 20.9081
18.6 | 21.3416
18.7 | 21.7751
18.8 | 22.2086
18.9 | 22.6421
19 | 23.0756
19.1 | 23.3722
19.2 | 23.6688
19.3 | 23.9653
19.4 | 24.2619
19.5 | 24.5585
19.6 | 24.8551
19.7 | 25.1516
19.8 | 25.4482
19.9 | 25.7448
20 | 26.0413
20.1 | 26.2125
20.2 | 26.3836
20.3 | 26.5548
20.4 | 26.7259
20.5 | 26.8971
20.6 | 27.0682
20.7 | 27.2394
20.8 | 27.4105
20.9 | 27.5817
21 | 27.7528
21.1 | 27.786
21.2 | 27.8192
21.3 | 27.8524
21.4 | 27.8856
21.5 | 27.9187
21.6 | 27.9519
21.7 | 27.9851
21.8 | 28.0183
21.9 | 28.0514
22 | 28.0846
22.1 | 28.1223
22.2 | 28.16
22.3 | 28.1976
22.4 | 28.2353
22.5 | 28.273
22.6 | 28.3107
22.7 | 28.3483
22.8 | 28.386
22.9 | 28.4237
23 | 28.4614
23.1 | 28.5331
23.2 | 28.6049
23.3 | 28.6766
23.4 | 28.7484
23.5 | 28.8201
23.6 | 28.8919
23.7 | 28.9636
23.8 | 29.0354
23.9 | 29.1071
24 | 29.1788
24.1 | 29.3295
24.2 | 29.4802
24.3 | 29.6308
24.4 | 29.7815
24.5 | 29.9321
24.6 | 30.0828
24.7 | 30.2334
24.8 | 30.3841
24.9 | 30.5347
25 | 30.6854
25.1 | 30.8286
25.2 | 30.9718
25.3 | 31.115
25.4 | 31.2582
25.5 | 31.4014
25.6 | 31.5446
25.7 | 31.6878
25.8 | 31.831
25.9 | 31.9742
26 | 32.1174
26.1 | 32.2902
26.2 | 32.4629
26.3 | 32.6356
26.4 | 32.8083
26.5 | 32.9811
26.6 | 33.1538
26.7 | 33.3265
26.8 | 33.4992
26.9 | 33.6719
27 | 33.8447
27.1 | 34.1226
27.2 | 34.4006
27.3 | 34.6786
27.4 | 34.9565
27.5 | 35.2345
27.6 | 35.5125
27.7 | 35.7905
27.8 | 36.0684
27.9 | 36.3464
28 | 36.6244
28.1 | 36.8556
28.2 | 37.0867
28.3 | 37.3179
28.4 | 37.5491
28.5 | 37.7803
28.6 | 38.0115
28.7 | 38.2427
28.8 | 38.4739
28.9 | 38.7051
29 | 38.9363
29.1 | 39.1362
29.2 | 39.3361
29.3 | 39.5361
29.4 | 39.736
29.5 | 39.936
29.6 | 40.1359
29.7 | 40.3359
29.8 | 40.5358
29.9 | 40.7358
30 | 40.9357
30.1 | 41.0636
30.2 | 41.1914
30.3 | 41.3192
30.4 | 41.4471
30.5 | 41.5749
30.6 | 41.7028
30.7 | 41.8306
30.8 | 41.9585
30.9 | 42.0863
31 | 42.2142
31.1 | 42.2675
31.2 | 42.3209
31.3 | 42.3743
31.4 | 42.4277
31.5 | 42.4811
31.6 | 42.5344
31.7 | 42.5878
31.8 | 42.6412
31.9 | 42.6946
32 | 42.748
32.1 | 42.8635
32.2 | 42.979
32.3 | 43.0946
32.4 | 43.2101
32.5 | 43.3256
32.6 | 43.4412
32.7 | 43.5567
32.8 | 43.6723
32.9 | 43.7878
33 | 43.9033
33.1 | 43.9426
33.2 | 43.9819
33.3 | 44.0213
33.4 | 44.0606
33.5 | 44.0999
33.6 | 44.1392
33.7 | 44.1785
33.8 | 44.2178
33.9 | 44.2571
34 | 44.2964
34.1 | 44.3042
34.2 | 44.312
34.3 | 44.3198
34.4 | 44.3276
34.5 | 44.3354
34.6 | 44.3432
34.7 | 44.3509
34.8 | 44.3587
34.9 | 44.3665
35 | 44.3743
35.1 | 44.3433
35.2 | 44.3123
35.3 | 44.2812
35.4 | 44.2502
35.5 | 44.2192
35.6 | 44.1882
35.7 | 44.1571
35.8 | 44.1261
35.9 | 44.0951
36 | 44.0641
36.1 | 43.9589
36.2 | 43.8536
36.3 | 43.7484
36.4 | 43.6432
36.5 | 43.538
36.6 | 43.4328
36.7 | 43.3276
36.8 | 43.2224
36.9 | 43.1171
37 | 43.0119
37.1 | 42.8927
37.2 | 42.7735
37.3 | 42.6543
37.4 | 42.535
37.5 | 42.4158
37.6 | 42.2966
37.7 | 42.1774
37.8 | 42.0582
37.9 | 41.9389
38 | 41.8197
38.1 | 41.5385
38.2 | 41.2572
38.3 | 40.9759
38.4 | 40.6947
38.5 | 40.4134
38.6 | 40.1321
38.7 | 39.8508
38.8 | 39.5696
38.9 | 39.2883
39 | 39.007
39.1 | 38.7203
39.2 | 38.4335
39.3 | 38.1467
39.4 | 37.8599
39.5 | 37.5731
39.6 | 37.2863
39.7 | 36.9995
39.8 | 36.7127
39.9 | 36.4259
40 | 36.1391
40.1 | 35.9063
40.2 | 35.6735
40.3 | 35.4407
40.4 | 35.2078
40.5 | 34.975
40.6 | 34.7422
40.7 | 34.5093
40.8 | 34.2765
40.9 | 34.0437
41 | 33.8108
41.1 | 33.5864
41.2 | 33.362
41.3 | 33.1376
41.4 | 32.9132
41.5 | 32.6888
41.6 | 32.4644
41.7 | 32.2399
41.8 | 32.0155
41.9 | 31.7911
42 | 31.5667
42.1 | 31.1403
42.2 | 30.7138
42.3 | 30.2874
42.4 | 29.861
42.5 | 29.4345
42.6 | 29.0081
42.7 | 28.5817
42.8 | 28.1552
42.9 | 27.7288
43 | 27.3024
43.1 | 26.9778
43.2 | 26.6533
43.3 | 26.3287
43.4 | 26.0042
43.5 | 25.6796
43.6 | 25.3551
43.7 | 25.0305
43.8 | 24.706
43.9 | 24.3814
44 | 24.0569
44.1 | 23.8261
44.2 | 23.5953
44.3 | 23.3645
44.4 | 23.1337
44.5 | 22.903
44.6 | 22.6722
44.7 | 22.4414
44.8 | 22.2106
44.9 | 21.9798
45 | 21.749
45.1 | 21.598
45.2 | 21.447
45.3 | 21.2959
45.4 | 21.1449
45.5 | 20.9938
45.6 | 20.8428
45.7 | 20.6918
45.8 | 20.5407
45.9 | 20.3897
46 | 20.2386
46.1 | 20.1918
46.2 | 20.145
46.3 | 20.0981
46.4 | 20.0513
46.5 | 20.0045
46.6 | 19.9576
46.7 | 19.9108
46.8 | 19.864
46.9 | 19.8171
47 | 19.7703
47.1 | 19.6758
47.2 | 19.5814
47.3 | 19.4869
47.4 | 19.3924
47.5 | 19.2979
47.6 | 19.2035
47.7 | 19.109
47.8 | 19.0145
47.9 | 18.9201
48 | 18.8256
48.1 | 18.6892
48.2 | 18.5529
48.3 | 18.4165
48.4 | 18.2802
48.5 | 18.1438
48.6 | 18.0075
48.7 | 17.8711
48.8 | 17.7348
48.9 | 17.5984
49 | 17.4621
49.1 | 17.4848
49.2 | 17.5076
49.3 | 17.5304
49.4 | 17.5532
49.5 | 17.5759
49.6 | 17.5987
49.7 | 17.6215
49.8 | 17.6442
49.9 | 17.667
50 | 17.6898
50.1 | 17.6865
50.2 | 17.6833
50.3 | 17.68
50.4 | 17.6768
50.5 | 17.6735
50.6 | 17.6702
50.7 | 17.667
50.8 | 17.6637
50.9 | 17.6605
51 | 17.6572
51.1 | 17.5305
51.2 | 17.4038
51.3 | 17.2771
51.4 | 17.1503
51.5 | 17.0236
51.6 | 16.8969
51.7 | 16.7701
51.8 | 16.6434
51.9 | 16.5167
52 | 16.39
52.1 | 16.2236
52.2 | 16.0572
52.3 | 15.8908
52.4 | 15.7244
52.5 | 15.558
52.6 | 15.3916
52.7 | 15.2252
52.8 | 15.0588
52.9 | 14.8924
53 | 14.726
53.1 | 14.5681
53.2 | 14.4103
53.3 | 14.2524
53.4 | 14.0945
53.5 | 13.9366
53.6 | 13.7788
53.7 | 13.6209
53.8 | 13.463
53.9 | 13.3051
54 | 13.1472
54.1 | 13.0899
54.2 | 13.0325
54.3 | 12.9752
54.4 | 12.9178
54.5 | 12.8604
54.6 | 12.8031
54.7 | 12.7457
54.8 | 12.6883
54.9 | 12.631
55 | 12.5736
55.1 | 12.577
55.2 | 12.5804
55.3 | 12.5838
55.4 | 12.5872
55.5 | 12.5906
55.6 | 12.5941
55.7 | 12.5975
55.8 | 12.6009
55.9 | 12.6043
56 | 12.6077
56.1 | 12.6144
56.2 | 12.6211
56.3 | 12.6278
56.4 | 12.6345
56.5 | 12.6413
56.6 | 12.648
56.7 | 12.6547
56.8 | 12.6614
56.9 | 12.6681
57 | 12.6749
57.1 | 12.6958
57.2 | 12.7168
57.3 | 12.7377
57.4 | 12.7587
57.5 | 12.7796
57.6 | 12.8006
57.7 | 12.8215
57.8 | 12.8425
57.9 | 12.8634
58 | 12.8844
58.1 | 12.898
58.2 | 12.9117
58.3 | 12.9253
58.4 | 12.939
58.5 | 12.9526
58.6 | 12.9663
58.7 | 12.9799
58.8 | 12.9936
58.9 | 13.0072
59 | 13.0209
59.1 | 13.0387
59.2 | 13.0564
59.3 | 13.0742
59.4 | 13.092
59.5 | 13.1098
59.6 | 13.1276
59.7 | 13.1454
59.8 | 13.1632
59.9 | 13.181
60 | 13.1988
60.1 | 13.2934
60.2 | 13.388
60.3 | 13.4826
60.4 | 13.5772
60.5 | 13.6718
60.6 | 13.7664
60.7 | 13.861
60.8 | 13.9556
60.9 | 14.0502
61 | 14.1448
61.1 | 14.217
61.2 | 14.2892
61.3 | 14.3614
61.4 | 14.4336
61.5 | 14.5058
61.6 | 14.578
61.7 | 14.6502
61.8 | 14.7223
61.9 | 14.7945
62 | 14.8667
62.1 | 14.9358
62.2 | 15.0048
62.3 | 15.0738
62.4 | 15.1429
62.5 | 15.2119
62.6 | 15.2809
62.7 | 15.3499
62.8 | 15.419
62.9 | 15.488
63 | 15.557
63.1 | 15.6092
63.2 | 15.6614
63.3 | 15.7135
63.4 | 15.7657
63.5 | 15.8179
63.6 | 15.8701
63.7 | 15.9222
63.8 | 15.9744
63.9 | 16.0266
64 | 16.0787
64.1 | 16.196
64.2 | 16.3132
64.3 | 16.4305
64.4 | 16.5478
64.5 | 16.665
64.6 | 16.7823
64.7 | 16.8995
64.8 | 17.0168
64.9 | 17.134
65 | 17.2513
65.1 | 17.2976
65.2 | 17.3438
65.3 | 17.3901
65.4 | 17.4364
65.5 | 17.4827
65.6 | 17.529
65.7 | 17.5753
65.8 | 17.6215
65.9 | 17.6678
66 | 17.7141
66.1 | 17.7143
66.2 | 17.7144
66.3 | 17.7146
66.4 | 17.7147
66.5 | 17.7149
66.6 | 17.7151
66.7 | 17.7152
66.8 | 17.7154
66.9 | 17.7155
67 | 17.7157
67.1 | 17.8976
67.2 | 18.0795
67.3 | 18.2614
67.4 | 18.4433
67.5 | 18.6252
67.6 | 18.8071
67.7 | 18.989
67.8 | 19.1709
67.9 | 19.3528
68 | 19.5347
68.1 | 19.8452
68.2 | 20.1557
68.3 | 20.4662
68.4 | 20.7767
68.5 | 21.0871
68.6 | 21.3976
68.7 | 21.7081
68.8 | 22.0186
68.9 | 22.3291
69 | 22.6396
69.1 | 22.9783
69.2 | 23.3171
69.3 | 23.6558
69.4 | 23.9945
69.5 | 24.3333
69.6 | 24.672
69.7 | 25.0108
69.8 | 25.3495
69.9 | 25.6882
70 | 26.027
70.1 | 26.3185
70.2 | 26.61
70.3 | 26.9016
70.4 | 27.1931
70.5 | 27.4846
70.6 | 27.7762
70.7 | 28.0677
70.8 | 28.3592
70.9 | 28.6508
71 | 28.9423
71.1 | 29.1126
71.2 | 29.283
71.3 | 29.4533
71.4 | 29.6236
71.5 | 29.794
71.6 | 29.9643
71.7 | 30.1346
71.8 | 30.305
71.9 | 30.4753
72 | 30.6456
72.1 | 30.9259
72.2 | 31.2062
72.3 | 31.4864
72.4 | 31.7667
72.5 | 32.047
72.6 | 32.3273
72.7 | 32.6075
72.8 | 32.8878
72.9 | 33.1681
73 | 33.4484
73.1 | 33.5876
73.2 | 33.7269
73.3 | 33.8662
73.4 | 34.0055
73.5 | 34.1447
73.6 | 34.284
73.7 | 34.4233
73.8 | 34.5626
73.9 | 34.7019
74 | 34.8411
74.1 | 34.9284
74.2 | 35.0156
74.3 | 35.1028
74.4 | 35.19
74.5 | 35.2772
74.6 | 35.3644
74.7 | 35.4517
74.8 | 35.5389
74.9 | 35.6261
75 | 35.7133
75.1 | 35.8137
75.2 | 35.9141
75.3 | 36.0145
75.4 | 36.115
75.5 | 36.2154
75.6 | 36.3158
75.7 | 36.4162
75.8 | 36.5166
75.9 | 36.617
76 | 36.7174
76.1 | 36.8364
76.2 | 36.9554
76.3 | 37.0743
76.4 | 37.1933
76.5 | 37.3123
76.6 | 37.4312
76.7 | 37.5502
76.8 | 37.6692
76.9 | 37.7881
77 | 37.9071
77.1 | 37.9908
77.2 | 38.0745
77.3 | 38.1582
77.4 | 38.2419
77.5 | 38.3257
77.6 | 38.4094
77.7 | 38.4931
77.8 | 38.5768
77.9 | 38.6605
78 | 38.7442
78.1 | 38.764
78.2 | 38.7837
78.3 | 38.8035
78.4 | 38.8232
78.5 | 38.8429
78.6 | 38.8627
78.7 | 38.8824
78.8 | 38.9022
78.9 | 38.9219
79 | 38.9416
79.1 | 38.9406
79.2 | 38.9396
79.3 | 38.9386
79.4 | 38.9376
79.5 | 38.9366
79.6 | 38.9356
79.7 | 38.9346
79.8 | 38.9336
79.9 | 38.9326
80 | 38.9316
80.1 | 38.9037
80.2 | 38.8758
80.3 | 38.8479
80.4 | 38.82
80.5 | 38.7921
80.6 | 38.7642
80.7 | 38.7363
80.8 | 38.7084
80.9 | 38.6806
81 | 38.6527
81.1 | 38.6004
81.2 | 38.5482
81.3 | 38.496
81.4 | 38.4438
81.5 | 38.3916
81.6 | 38.3394
81.7 | 38.2871
81.8 | 38.2349
81.9 | 38.1827
82 | 38.1305
82.1 | 38.0795
82.2 | 38.0284
82.3 | 37.9774
82.4 | 37.9264
82.5 | 37.8754
82.6 | 37.8244
82.7 | 37.7733
82.8 | 37.7223
82.9 | 37.6713
83 | 37.6203
83.1 | 37.5633
83.2 | 37.5063
83.3 | 37.4494
83.4 | 37.3924
83.5 | 37.3354
83.6 | 37.2784
83.7 | 37.2215
83.8 | 37.1645
83.9 | 37.1075
84 | 37.0505
84.1 | 36.9868
84.2 | 36.9231
84.3 | 36.8595
84.4 | 36.7958
84.5 | 36.7321
84.6 | 36.6684
84.7 | 36.6047
84.8 | 36.541
84.9 | 36.4773
85 | 36.4136
85.1 | 36.3691
85.2 | 36.3246
85.3 | 36.28
85.4 | 36.2355
85.5 | 36.191
85.6 | 36.1464
85.7 | 36.1019
85.8 | 36.0574
85.9 | 36.0128
86 | 35.9683
86.1 | 35.9293
86.2 | 35.8902
86.3 | 35.8512
86.4 | 35.8121
86.5 | 35.7731
86.6 | 35.7341
86.7 | 35.695
86.8 | 35.656
86.9 | 35.6169
87 | 35.5779
87.1 | 35.5191
87.2 | 35.4602
87.3 | 35.4014
87.4 | 35.3426
87.5 | 35.2838
87.6 | 35.2249
87.7 | 35.1661
87.8 | 35.1073
87.9 | 35.0485
88 | 34.9896
88.1 | 34.8483
88.2 | 34.707
88.3 | 34.5658
88.4 | 34.4245
88.5 | 34.2832
88.6 | 34.1419
88.7 | 34.0006
88.8 | 33.8593
88.9 | 33.718
89 | 33.5767
89.1 | 33.2521
89.2 | 32.9275
89.3 | 32.6029
89.4 | 32.2783
89.5 | 31.9537
89.6 | 31.6291
89.7 | 31.3045
89.8 | 30.9798
89.9 | 30.6552
90 | 30.3306
90.1 | 29.8028
90.2 | 29.2749
90.3 | 28.7471
90.4 | 28.2193
90.5 | 27.6914
90.6 | 27.1636
90.7 | 26.6357
90.8 | 26.1079
90.9 | 25.58
91 | 25.0522
91.1 | 24.5735
91.2 | 24.0948
91.3 | 23.6162
91.4 | 23.1375
91.5 | 22.6588
91.6 | 22.1801
91.7 | 21.7015
91.8 | 21.2228
91.9 | 20.7441
92 | 20.2654
92.1 | 19.7919
92.2 | 19.3184
92.3 | 18.8449
92.4 | 18.3714
92.5 | 17.898
92.6 | 17.4245
92.7 | 16.951
92.8 | 16.4775
92.9 | 16.004
93 | 15.5305
93.1 | 15.2381
93.2 | 14.9458
93.3 | 14.6535
93.4 | 14.3611
93.5 | 14.0688
93.6 | 13.7764
93.7 | 13.4841
93.8 | 13.1917
93.9 | 12.8994
94 | 12.6071
94.1 | 12.3731
94.2 | 12.1391
94.3 | 11.9051
94.4 | 11.6711
94.5 | 11.4371
94.6 | 11.2032
94.7 | 10.9692
94.8 | 10.7352
94.9 | 10.5012
95 | 10.2672
95.1 | 9.962
95.2 | 9.6568
95.3 | 9.3516
95.4 | 9.0465
95.5 | 8.7413
95.6 | 8.4361
95.7 | 8.1309
95.8 | 7.8257
95.9 | 7.5205
96 | 7.2153
96.1 | 6.9464
96.2 | 6.6775
96.3 | 6.4087
96.4 | 6.1398
96.5 | 5.8709
96.6 | 5.602
96.7 | 5.3332
96.8 | 5.0643
96.9 | 4.7954
97 | 4.5265
97.1 | 4.3216
97.2 | 4.1166
97.3 | 3.9116
97.4 | 3.7066
97.5 | 3.5017
97.6 | 3.2967
97.7 | 3.0917
97.8 | 2.8867
97.9 | 2.6818
98 | 2.4768
98.1 | 2.2983
98.2 | 2.1199
98.3 | 1.9414
98.4 | 1.7629
98.5 | 1.5845
98.6 | 1.406
98.7 | 1.2275
98.8 | 1.0491
98.9 | 0.8706
99 | 0.69213
99.1 | 0.62632
99.2 | 0.56051
99.3 | 0.4947
99.4 | 0.42889
99.5 | 0.36308
99.6 | 0.29727
99.7 | 0.23146
99.8 | 0.16565
99.9 | 0.099842
100 | 0.034032
100.1 | 0.030908
100.2 | 0.027783
100.3 | 0.024659
100.4 | 0.021534
100.5 | 0.01841
100.6 | 0.015285
100.7 | 0.012161
100.8 | 0.009036
100.9 | 0.0059115
101 | 0.002787
101.1 | 0.0025083
101.2 | 0.0022296
101.3 | 0.0019509
101.4 | 0.0016722
101.5 | 0.0013935
101.6 | 0.0011148
101.7 | 0.00083609
101.8 | 0.00055739
101.9 | 0.0002787
102 | 0
102.1 | 0
102.2 | 0
102.3 | 0
102.4 | 0
102.5 | 0
102.6 | 0
102.7 | 0
102.8 | 0
102.9 | 0
103 | 0
103.1 | 0
103.2 | 0
103.3 | 0
103.4 | 0
103.5 | 0
103.6 | 0
103.7 | 0
103.8 | 0
103.9 | 0
104 | 0
104.1 | 0
104.2 | 0
104.3 | 0
104.4 | 0
104.5 | 0
104.6 | 0
104.7 | 0
104.8 | 0
104.9 | 0
105 | 0
105.1 | 0
105.2 | 0
105.3 | 0
105.4 | 0
105.5 | 0
105.6 | 0
105.7 | 0
105.8 | 0
105.9 | 0
106 | 0
106.1 | 0
106.2 | 0
106.3 | 0
106.4 | 0
106.5 | 0
106.6 | 0
106.7 | 0
106.8 | 0
106.9 | 0
107 | 0
107.1 | 0
107.2 | 0
107.3 | 0
107.4 | 0
107.5 | 0
107.6 | 0
107.7 | 0
107.8 | 0
107.9 | 0
108 | 0
108.1 | 0
108.2 | 0
108.3 | 0
108.4 | 0
108.5 | 0
108.6 | 0
108.7 | 0
108.8 | 0
108.9 | 0
109 | 0
109.1 | 0
109.2 | 0
109.3 | 0
109.4 | 0
109.5 | 0
109.6 | 0
109.7 | 0
109.8 | 0
109.9 | 0
110 | 0
110.1 | 0
110.2 | 0
110.3 | 0
110.4 | 0
110.5 | 0
110.6 | 0
110.7 | 0
110.8 | 0
110.9 | 0
111 | 0
111.1 | 0
111.2 | 0
111.3 | 0
111.4 | 0
111.5 | 0
111.6 | 0
111.7 | 0
111.8 | 0
111.9 | 0
112 | 0
112.1 | 0
112.2 | 0
112.3 | 0
112.4 | 0
112.5 | 0
112.6 | 0
112.7 | 0
112.8 | 0
112.9 | 0
113 | 0
113.1 | 0
113.2 | 0
113.3 | 0
113.4 | 0
113.5 | 0
113.6 | 0
113.7 | 0
113.8 | 0
113.9 | 0
114 | 0
114.1 | 0
114.2 | 0
114.3 | 0
114.4 | 0
114.5 | 0
114.6 | 0
114.7 | 0
114.8 | 0
114.9 | 0
115 | 0
115.1 | 0
115.2 | 0
115.3 | 0
115.4 | 0
115.5 | 0
115.6 | 0
115.7 | 0
115.8 | 0
115.9 | 0
116 | 0
116.1 | 0
116.2 | 0
116.3 | 0
116.4 | 0
116.5 | 0
116.6 | 0
116.7 | 0
116.8 | 0
116.9 | 0
117 | 0
117.1 | 0
117.2 | 0
117.3 | 0
117.4 | 0
117.5 | 0
117.6 | 0
117.7 | 0
117.8 | 0
117.9 | 0
118 | 0
118.1 | 0
118.2 | 0
118.3 | 0
118.4 | 0
118.5 | 0
118.6 | 0
118.7 | 0
118.8 | 0
118.9 | 0
119 | 0
119.1 | 0
119.2 | 0
119.3 | 0
119.4 | 0
119.5 | 0
119.6 | 0
119.7 | 0
119.8 | 0
119.9 | 0
120 | 0
120.1 | 0
120.2 | 0
120.3 | 0
120.4 | 0
120.5 | 0
120.6 | 0
120.7 | 0
120.8 | 0
120.9 | 0
121 | 0
121.1 | 0
121.2 | 0
121.3 | 0
121.4 | 0
121.5 | 0
121.6 | 0
121.7 | 0
121.8 | 0
121.9 | 0
122 | 0
122.1 | 0
122.2 | 0
122.3 | 0
122.4 | 0
122.5 | 0
122.6 | 0
122.7 | 0
122.8 | 0
122.9 | 0
123 | 0
123.1 | 0
123.2 | 0
123.3 | 0
123.4 | 0
123.5 | 0
123.6 | 0
123.7 | 0
123.8 | 0
123.9 | 0
124 | 0
124.1 | 0
124.2 | 0
124.3 | 0
124.4 | 0
124.5 | 0
124.6 | 0
124.7 | 0
124.8 | 0
124.9 | 0
125 | 0
125.1 | 0
125.2 | 0
125.3 | 0
125.4 | 0
125.5 | 0
125.6 | 0
125.7 | 0
125.8 | 0
125.9 | 0
126 | 0
126.1 | 0
126.2 | 0
126.3 | 0
126.4 | 0
126.5 | 0
126.6 | 0
126.7 | 0
126.8 | 0
126.9 | 0
127 | 0
127.1 | 0
127.2 | 0
127.3 | 0
127.4 | 0
127.5 | 0
127.6 | 0
127.7 | 0
127.8 | 0
127.9 | 0
128 | 0
128.1 | 0
128.2 | 0
128.3 | 0
128.4 | 0
128.5 | 0
128.6 | 0
128.7 | 0
128.8 | 0
128.9 | 0
129 | 0
129.1 | 0
129.2 | 0
129.3 | 0
129.4 | 0
129.5 | 0
129.6 | 0
129.7 | 0
129.8 | 0
129.9 | 0
130 | 0
130.1 | 0
130.2 | 0
130.3 | 0
130.4 | 0
130.5 | 0
130.6 | 0
130.7 | 0
130.8 | 0
130.9 | 0
131 | 0
131.1 | 0
131.2 | 0
131.3 | 0
131.4 | 0
131.5 | 0
131.6 | 0
131.7 | 0
131.8 | 0
131.9 | 0
132 | 0
132.1 | 0
132.2 | 0
132.3 | 0
132.4 | 0
132.5 | 0
132.6 | 0
132.7 | 0
132.8 | 0
132.9 | 0
133 | 0
133.1 | 0
133.2 | 0
133.3 | 0
133.4 | 0
133.5 | 0
133.6 | 0
133.7 | 0
133.8 | 0
133.9 | 0
134 | 0
134.1 | 0
134.2 | 0
134.3 | 0
134.4 | 0
134.5 | 0
134.6 | 0
134.7 | 0
134.8 | 0
134.9 | 0
135 | 0
135.1 | 1.0972e-05
135.2 | 2.1944e-05
135.3 | 3.2916e-05
135.4 | 4.3888e-05
135.5 | 5.486e-05
135.6 | 6.5832e-05
135.7 | 7.6804e-05
135.8 | 8.7777e-05
135.9 | 9.8749e-05
136 | 0.00010972
136.1 | 0.00036748
136.2 | 0.00062523
136.3 | 0.00088299
136.4 | 0.0011407
136.5 | 0.0013985
136.6 | 0.0016563
136.7 | 0.001914
136.8 | 0.0021718
136.9 | 0.0024295
137 | 0.0026873
137.1 | 0.012888
137.2 | 0.023089
137.3 | 0.03329
137.4 | 0.043491
137.5 | 0.053692
137.6 | 0.063893
137.7 | 0.074095
137.8 | 0.084296
137.9 | 0.094497
138 | 0.1047
138.1 | 0.24686
138.2 | 0.38903
138.3 | 0.53119
138.4 | 0.67336
138.5 | 0.81553
138.6 | 0.95769
138.7 | 1.0999
138.8 | 1.242
138.9 | 1.3842
139 | 1.5264
139.1 | 1.7702
139.2 | 2.0141
139.3 | 2.258
139.4 | 2.5019
139.5 | 2.7458
139.6 | 2.9896
139.7 | 3.2335
139.8 | 3.4774
139.9 | 3.7213
140 | 3.9652
140.1 | 4.4518
140.2 | 4.9384
140.3 | 5.425
140.4 | 5.9116
140.5 | 6.3982
140.6 | 6.8848
140.7 | 7.3714
140.8 | 7.858
140.9 | 8.3446
141 | 8.8312
141.1 | 9.3814
141.2 | 9.9315
141.3 | 10.4817
141.4 | 11.0318
141.5 | 11.582
141.6 | 12.1322
141.7 | 12.6823
141.8 | 13.2325
141.9 | 13.7826
142 | 14.3328
142.1 | 14.5805
142.2 | 14.8282
142.3 | 15.076
142.4 | 15.3237
142.5 | 15.5714
142.6 | 15.8191
142.7 | 16.0669
142.8 | 16.3146
142.9 | 16.5623
143 | 16.8101
143.1 | 16.9802
143.2 | 17.1504
143.3 | 17.3206
143.4 | 17.4908
143.5 | 17.661
143.6 | 17.8311
143.7 | 18.0013
143.8 | 18.1715
143.9 | 18.3417
144 | 18.5118
144.1 | 18.7977
144.2 | 19.0836
144.3 | 19.3694
144.4 | 19.6553
144.5 | 19.9411
144.6 | 20.227
144.7 | 20.5128
144.8 | 20.7987
144.9 | 21.0845
145 | 21.3704
145.1 | 21.4512
145.2 | 21.532
145.3 | 21.6128
145.4 | 21.6935
145.5 | 21.7743
145.6 | 21.8551
145.7 | 21.9359
145.8 | 22.0167
145.9 | 22.0975
146 | 22.1783
146.1 | 22.3867
146.2 | 22.5951
146.3 | 22.8035
146.4 | 23.012
146.5 | 23.2204
146.6 | 23.4288
146.7 | 23.6372
146.8 | 23.8456
146.9 | 24.0541
147 | 24.2625
147.1 | 24.503
147.2 | 24.7436
147.3 | 24.9842
147.4 | 25.2247
147.5 | 25.4653
147.6 | 25.7058
147.7 | 25.9464
147.8 | 26.1869
147.9 | 26.4275
148 | 26.6681
148.1 | 26.8393
148.2 | 27.0105
148.3 | 27.1817
148.4 | 27.3529
148.5 | 27.5242
148.6 | 27.6954
148.7 | 27.8666
148.8 | 28.0378
148.9 | 28.2091
149 | 28.3803
149.1 | 28.5349
149.2 | 28.6894
149.3 | 28.844
149.4 | 28.9986
149.5 | 29.1532
149.6 | 29.3078
149.7 | 29.4624
149.8 | 29.617
149.9 | 29.7715
150 | 29.9261
150.1 | 29.9223
150.2 | 29.9184
150.3 | 29.9146
150.4 | 29.9108
150.5 | 29.9069
150.6 | 29.9031
150.7 | 29.8992
150.8 | 29.8954
150.9 | 29.8916
151 | 29.8877
151.1 | 29.7218
151.2 | 29.556
151.3 | 29.3901
151.4 | 29.2242
151.5 | 29.0583
151.6 | 28.8925
151.7 | 28.7266
151.8 | 28.5607
151.9 | 28.3948
152 | 28.229
152.1 | 27.981
152.2 | 27.733
152.3 | 27.4851
152.4 | 27.2371
152.5 | 26.9892
152.6 | 26.7412
152.7 | 26.4932
152.8 | 26.2453
152.9 | 25.9973
153 | 25.7494
153.1 | 25.3276
153.2 | 24.9059
153.3 | 24.4841
153.4 | 24.0623
153.5 | 23.6406
153.6 | 23.2188
153.7 | 22.7971
153.8 | 22.3753
153.9 | 21.9536
154 | 21.5318
154.1 | 21.0783
154.2 | 20.6248
154.3 | 20.1714
154.4 | 19.7179
154.5 | 19.2644
154.6 | 18.8109
154.7 | 18.3575
154.8 | 17.904
154.9 | 17.4505
155 | 16.997
155.1 | 16.6633
155.2 | 16.3295
155.3 | 15.9958
155.4 | 15.6621
155.5 | 15.3283
155.6 | 14.9946
155.7 | 14.6609
155.8 | 14.3271
155.9 | 13.9934
156 | 13.6597
156.1 | 13.572
156.2 | 13.4843
156.3 | 13.3966
156.4 | 13.3089
156.5 | 13.2211
156.6 | 13.1334
156.7 | 13.0457
156.8 | 12.958
156.9 | 12.8703
157 | 12.7826
157.1 | 12.8234
157.2 | 12.8642
157.3 | 12.9049
157.4 | 12.9457
157.5 | 12.9865
157.6 | 13.0273
157.7 | 13.0681
157.8 | 13.1088
157.9 | 13.1496
158 | 13.1904
158.1 | 13.4135
158.2 | 13.6366
158.3 | 13.8597
158.4 | 14.0829
158.5 | 14.306
158.6 | 14.5291
158.7 | 14.7522
158.8 | 14.9754
158.9 | 15.1985
159 | 15.4216
159.1 | 15.8099
159.2 | 16.1983
159.3 | 16.5866
159.4 | 16.975
159.5 | 17.3633
159.6 | 17.7517
159.7 | 18.14
159.8 | 18.5283
159.9 | 18.9167
160 | 19.305
160.1 | 19.6624
160.2 | 20.0198
160.3 | 20.3771
160.4 | 20.7345
160.5 | 21.0919
160.6 | 21.4492
160.7 | 21.8066
160.8 | 22.164
160.9 | 22.5213
161 | 22.8787
161.1 | 23.0631
161.2 | 23.2475
161.3 | 23.432
161.4 | 23.6164
161.5 | 23.8008
161.6 | 23.9853
161.7 | 24.1697
161.8 | 24.3541
161.9 | 24.5386
162 | 24.723
162.1 | 24.8701
162.2 | 25.0173
162.3 | 25.1644
162.4 | 25.3115
162.5 | 25.4586
162.6 | 25.6058
162.7 | 25.7529
162.8 | 25.9
162.9 | 26.0472
163 | 26.1943
163.1 | 26.4257
163.2 | 26.6571
163.3 | 26.8886
163.4 | 27.12
163.5 | 27.3514
163.6 | 27.5829
163.7 | 27.8143
163.8 | 28.0457
163.9 | 28.2772
164 | 28.5086
164.1 | 28.7386
164.2 | 28.9685
164.3 | 29.1985
164.4 | 29.4285
164.5 | 29.6584
164.6 | 29.8884
164.7 | 30.1184
164.8 | 30.3484
164.9 | 30.5783
165 | 30.8083
165.1 | 30.8502
165.2 | 30.8921
165.3 | 30.934
165.4 | 30.9759
165.5 | 31.0178
165.6 | 31.0597
165.7 | 31.1016
165.8 | 31.1435
165.9 | 31.1854
166 | 31.2273
166.1 | 31.2654
166.2 | 31.3035
166.3 | 31.3416
166.4 | 31.3797
166.5 | 31.4178
166.6 | 31.4559
166.7 | 31.494
166.8 | 31.5321
166.9 | 31.5702
167 | 31.6083
167.1 | 31.7792
167.2 | 31.9502
167.3 | 32.1211
167.4 | 32.2921
167.5 | 32.463
167.6 | 32.6339
167.7 | 32.8049
167.8 | 32.9758
167.9 | 33.1467
168 | 33.3177
168.1 | 33.5491
168.2 | 33.7806
168.3 | 34.0121
168.4 | 34.2436
168.5 | 34.4751
168.6 | 34.7066
168.7 | 34.9381
168.8 | 35.1696
168.9 | 35.4011
169 | 35.6326
169.1 | 35.7957
169.2 | 35.9588
169.3 | 36.1219
169.4 | 36.285
169.5 | 36.448
169.6 | 36.6111
169.7 | 36.7742
169.8 | 36.9373
169.9 | 37.1004
170 | 37.2635
170.1 | 37.3249
170.2 | 37.3862
170.3 | 37.4476
170.4 | 37.5089
170.5 | 37.5703
170.6 | 37.6316
170.7 | 37.693
170.8 | 37.7543
170.9 | 37.8157
171 | 37.877
171.1 | 37.7529
171.2 | 37.6288
171.3 | 37.5046
171.4 | 37.3805
171.5 | 37.2564
171.6 | 37.1322
171.7 | 37.0081
171.8 | 36.884
171.9 | 36.7598
172 | 36.6357
172.1 | 36.3499
172.2 | 36.0641
172.3 | 35.7783
172.4 | 35.4925
172.5 | 35.2067
172.6 | 34.9209
172.7 | 34.6351
172.8 | 34.3493
172.9 | 34.0636
173 | 33.7778
173.1 | 33.3693
173.2 | 32.9609
173.3 | 32.5524
173.4 | 32.144
173.5 | 31.7355
173.6 | 31.3271
173.7 | 30.9187
173.8 | 30.5102
173.9 | 30.1018
174 | 29.6933
174.1 | 29.3973
174.2 | 29.1013
174.3 | 28.8053
174.4 | 28.5093
174.5 | 28.2133
174.6 | 27.9173
174.7 | 27.6213
174.8 | 27.3253
174.9 | 27.0293
175 | 26.7333
175.1 | 26.5495
175.2 | 26.3658
175.3 | 26.1821
175.4 | 25.9984
175.5 | 25.8147
175.6 | 25.6309
175.7 | 25.4472
175.8 | 25.2635
175.9 | 25.0798
176 | 24.8961
176.1 | 24.9595
176.2 | 25.023
176.3 | 25.0864
176.4 | 25.1499
176.5 | 25.2133
176.6 | 25.2768
176.7 | 25.3402
176.8 | 25.4037
176.9 | 25.4671
177 | 25.5306
177.1 | 25.6756
177.2 | 25.8206
177.3 | 25.9656
177.4 | 26.1107
177.5 | 26.2557
177.6 | 26.4007
177.7 | 26.5457
177.8 | 26.6908
177.9 | 26.8358
178 | 26.9808
178.1 | 27.1563
178.2 | 27.3318
178.3 | 27.5072
178.4 | 27.6827
178.5 | 27.8582
178.6 | 28.0337
178.7 | 28.2091
178.8 | 28.3846
178.9 | 28.5601
179 | 28.7356
179.1 | 28.8291
179.2 | 28.9226
179.3 | 29.0162
179.4 | 29.1097
179.5 | 29.2032
179.6 | 29.2967
179.7 | 29.3903
179.8 | 29.4838
179.9 | 29.5773
180 | 29.6709
180.1 | 29.7009
180.2 | 29.7309
180.3 | 29.761
180.4 | 29.791
180.5 | 29.821
180.6 | 29.8511
180.7 | 29.8811
180.8 | 29.9111
180.9 | 29.9412
181 | 29.9712
181.1 | 29.8637
181.2 | 29.7562
181.3 | 29.6486
181.4 | 29.5411
181.5 | 29.4336
181.6 | 29.3261
181.7 | 29.2186
181.8 | 29.111
181.9 | 29.0035
182 | 28.896
182.1 | 28.7349
182.2 | 28.5738
182.3 | 28.4127
182.4 | 28.2516
182.5 | 28.0906
182.6 | 27.9295
182.7 | 27.7684
182.8 | 27.6073
182.9 | 27.4462
183 | 27.2851
183.1 | 27.1304
183.2 | 26.9757
183.3 | 26.821
183.4 | 26.6663
183.5 | 26.5116
183.6 | 26.3569
183.7 | 26.2021
183.8 | 26.0474
183.9 | 25.8927
184 | 25.738
184.1 | 25.5845
184.2 | 25.4309
184.3 | 25.2773
184.4 | 25.1238
184.5 | 24.9702
184.6 | 24.8167
184.7 | 24.6631
184.8 | 24.5095
184.9 | 24.356
185 | 24.2024
185.1 | 24.0473
185.2 | 23.8923
185.3 | 23.7372
185.4 | 23.5821
185.5 | 23.427
185.6 | 23.2719
185.7 | 23.1169
185.8 | 22.9618
185.9 | 22.8067
186 | 22.6516
186.1 | 22.4322
186.2 | 22.2127
186.3 | 21.9932
186.4 | 21.7738
186.5 | 21.5543
186.6 | 21.3348
186.7 | 21.1153
186.8 | 20.8959
186.9 | 20.6764
187 | 20.4569
187.1 | 20.2391
187.2 | 20.0212
187.3 | 19.8034
187.4 | 19.5855
187.5 | 19.3676
187.6 | 19.1498
187.7 | 18.9319
187.8 | 18.714
187.9 | 18.4962
188 | 18.2783
188.1 | 18.0872
188.2 | 17.8962
188.3 | 17.7051
188.4 | 17.514
188.5 | 17.3229
188.6 | 17.1318
188.7 | 16.9408
188.8 | 16.7497
188.9 | 16.5586
189 | 16.3675
189.1 | 16.2173
189.2 | 16.067
189.3 | 15.9167
189.4 | 15.7664
189.5 | 15.6162
189.6 | 15.4659
189.7 | 15.3156
189.8 | 15.1653
189.9 | 15.0151
190 | 14.8648
190.1 | 14.7572
190.2 | 14.6496
190.3 | 14.542
190.4 | 14.4343
190.5 | 14.3267
190.6 | 14.2191
190.7 | 14.1115
190.8 | 14.0039
190.9 | 13.8963
191 | 13.7887
191.1 | 13.7624
191.2 | 13.7361
191.3 | 13.7097
191.4 | 13.6834
191.5 | 13.6571
191.6 | 13.6308
191.7 | 13.6045
191.8 | 13.5782
191.9 | 13.5518
192 | 13.5255
192.1 | 13.4865
192.2 | 13.4474
192.3 | 13.4084
192.4 | 13.3693
192.5 | 13.3302
192.6 | 13.2912
192.7 | 13.2521
192.8 | 13.2131
192.9 | 13.174
193 | 13.1349
193.1 | 13.0657
193.2 | 12.9964
193.3 | 12.9271
193.4 | 12.8578
193.5 | 12.7886
193.6 | 12.7193
193.7 | 12.65
193.8 | 12.5807
193.9 | 12.5115
194 | 12.4422
194.1 | 12.4671
194.2 | 12.4921
194.3 | 12.517
194.4 | 12.5419
194.5 | 12.5669
194.6 | 12.5918
194.7 | 12.6167
194.8 | 12.6417
194.9 | 12.6666
195 | 12.6916
195.1 | 12.6934
195.2 | 12.6952
195.3 | 12.697
195.4 | 12.6988
195.5 | 12.7006
195.6 | 12.7024
195.7 | 12.7042
195.8 | 12.706
195.9 | 12.7078
196 | 12.7096
196.1 | 12.7287
196.2 | 12.7478
196.3 | 12.7669
196.4 | 12.786
196.5 | 12.805
196.6 | 12.8241
196.7 | 12.8432
196.8 | 12.8623
196.9 | 12.8814
197 | 12.9005
197.1 | 12.9165
197.2 | 12.9326
197.3 | 12.9487
197.4 | 12.9648
197.5 | 12.9808
197.6 | 12.9969
197.7 | 13.013
197.8 | 13.029
197.9 | 13.0451
198 | 13.0612
198.1 | 13.0666
198.2 | 13.0719
198.3 | 13.0773
198.4 | 13.0827
198.5 | 13.088
198.6 | 13.0934
198.7 | 13.0988
198.8 | 13.1042
198.9 | 13.1095
199 | 13.1149
199.1 | 13.1132
199.2 | 13.1114
199.3 | 13.1097
199.4 | 13.1079
199.5 | 13.1062
199.6 | 13.1044
199.7 | 13.1027
199.8 | 13.1009
199.9 | 13.0992
200 | 13.0974
200.1 | 13.0959
200.2 | 13.0944
200.3 | 13.0929
200.4 | 13.0915
200.5 | 13.09
200.6 | 13.0885
200.7 | 13.087
200.8 | 13.0855
200.9 | 13.084
201 | 13.0826
201.1 | 13.1432
201.2 | 13.2039
201.3 | 13.2646
201.4 | 13.3252
201.5 | 13.3859
201.6 | 13.4466
201.7 | 13.5073
201.8 | 13.5679
201.9 | 13.6286
202 | 13.6893
202.1 | 13.8691
202.2 | 14.049
202.3 | 14.2288
202.4 | 14.4086
202.5 | 14.5885
202.6 | 14.7683
202.7 | 14.9482
202.8 | 15.128
202.9 | 15.3078
203 | 15.4877
203.1 | 15.7427
203.2 | 15.9977
203.3 | 16.2528
203.4 | 16.5078
203.5 | 16.7628
203.6 | 17.0178
203.7 | 17.2729
203.8 | 17.5279
203.9 | 17.7829
204 | 18.038
204.1 | 18.2279
204.2 | 18.4179
204.3 | 18.6079
204.4 | 18.7979
204.5 | 18.9879
204.6 | 19.1779
204.7 | 19.3678
204.8 | 19.5578
204.9 | 19.7478
205 | 19.9378
205.1 | 20.2089
205.2 | 20.48
205.3 | 20.7511
205.4 | 21.0222
205.5 | 21.2933
205.6 | 21.5644
205.7 | 21.8355
205.8 | 22.1066
205.9 | 22.3777
206 | 22.6488
206.1 | 22.9491
206.2 | 23.2494
206.3 | 23.5496
206.4 | 23.8499
206.5 | 24.1502
206.6 | 24.4505
206.7 | 24.7507
206.8 | 25.051
206.9 | 25.3513
207 | 25.6516
207.1 | 25.9203
207.2 | 26.1891
207.3 | 26.4579
207.4 | 26.7267
207.5 | 26.9954
207.6 | 27.2642
207.7 | 27.533
207.8 | 27.8018
207.9 | 28.0705
208 | 28.3393
208.1 | 28.6807
208.2 | 29.0222
208.3 | 29.3636
208.4 | 29.705
208.5 | 30.0464
208.6 | 30.3879
208.7 | 30.7293
208.8 | 31.0707
208.9 | 31.4121
209 | 31.7536
209.1 | 31.9566
209.2 | 32.1597
209.3 | 32.3628
209.4 | 32.5658
209.5 | 32.7689
209.6 | 32.972
209.7 | 33.175
209.8 | 33.3781
209.9 | 33.5811
210 | 33.7842
210.1 | 34.026
210.2 | 34.2678
210.3 | 34.5096
210.4 | 34.7513
210.5 | 34.9931
210.6 | 35.2349
210.7 | 35.4767
210.8 | 35.7185
210.9 | 35.9603
211 | 36.202
211.1 | 36.3651
211.2 | 36.5282
211.3 | 36.6913
211.4 | 36.8544
211.5 | 37.0176
211.6 | 37.1807
211.7 | 37.3438
211.8 | 37.5069
211.9 | 37.67
212 | 37.8331
212.1 | 37.9864
212.2 | 38.1398
212.3 | 38.2932
212.4 | 38.4466
212.5 | 38.6
212.6 | 38.7533
212.7 | 38.9067
212.8 | 39.0601
212.9 | 39.2135
213 | 39.3669
213.1 | 39.5658
213.2 | 39.7648
213.3 | 39.9637
213.4 | 40.1627
213.5 | 40.3616
213.6 | 40.5606
213.7 | 40.7596
213.8 | 40.9585
213.9 | 41.1575
214 | 41.3564
214.1 | 41.5089
214.2 | 41.6614
214.3 | 41.8138
214.4 | 41.9663
214.5 | 42.1188
214.6 | 42.2712
214.7 | 42.4237
214.8 | 42.5762
214.9 | 42.7286
215 | 42.8811
215.1 | 43.006
215.2 | 43.131
215.3 | 43.256
215.4 | 43.3809
215.5 | 43.5059
215.6 | 43.6308
215.7 | 43.7558
215.8 | 43.8808
215.9 | 44.0057
216 | 44.1307
216.1 | 44.365
216.2 | 44.5993
216.3 | 44.8336
216.4 | 45.0678
216.5 | 45.3021
216.6 | 45.5364
216.7 | 45.7707
216.8 | 46.005
216.9 | 46.2393
217 | 46.4736
217.1 | 46.6688
217.2 | 46.8641
217.3 | 47.0594
217.4 | 47.2547
217.5 | 47.4499
217.6 | 47.6452
217.7 | 47.8405
217.8 | 48.0358
217.9 | 48.231
218 | 48.4263
218.1 | 48.5941
218.2 | 48.7618
218.3 | 48.9296
218.4 | 49.0973
218.5 | 49.2651
218.6 | 49.4329
218.7 | 49.6006
218.8 | 49.7684
218.9 | 49.9361
219 | 50.1039
219.1 | 50.2535
219.2 | 50.4032
219.3 | 50.5528
219.4 | 50.7025
219.5 | 50.8521
219.6 | 51.0017
219.7 | 51.1514
219.8 | 51.301
219.9 | 51.4507
220 | 51.6003
220.1 | 51.7094
220.2 | 51.8184
220.3 | 51.9275
220.4 | 52.0365
220.5 | 52.1456
220.6 | 52.2546
220.7 | 52.3637
220.8 | 52.4728
220.9 | 52.5818
221 | 52.6909
221.1 | 52.7019
221.2 | 52.7129
221.3 | 52.7239
221.4 | 52.7349
221.5 | 52.7459
221.6 | 52.7569
221.7 | 52.7679
221.8 | 52.7789
221.9 | 52.79
222 | 52.801
222.1 | 52.8638
222.2 | 52.9266
222.3 | 52.9894
222.4 | 53.0523
222.5 | 53.1151
222.6 | 53.1779
222.7 | 53.2407
222.8 | 53.3036
222.9 | 53.3664
223 | 53.4292
223.1 | 53.4536
223.2 | 53.4781
223.3 | 53.5025
223.4 | 53.5269
223.5 | 53.5513
223.6 | 53.5757
223.7 | 53.6002
223.8 | 53.6246
223.9 | 53.649
224 | 53.6734
224.1 | 53.7025
224.2 | 53.7316
224.3 | 53.7607
224.4 | 53.7898
224.5 | 53.8189
224.6 | 53.8479
224.7 | 53.877
224.8 | 53.9061
224.9 | 53.9352
225 | 53.9643
225.1 | 54.0145
225.2 | 54.0647
225.3 | 54.115
225.4 | 54.1652
225.5 | 54.2154
225.6 | 54.2657
225.7 | 54.3159
225.8 | 54.3661
225.9 | 54.4164
226 | 54.4666
226.1 | 54.5257
226.2 | 54.5847
226.3 | 54.6438
226.4 | 54.7029
226.5 | 54.762
226.6 | 54.8211
226.7 | 54.8801
226.8 | 54.9392
226.9 | 54.9983
227 | 55.0574
227.1 | 55.1148
227.2 | 55.1722
227.3 | 55.2297
227.4 | 55.2871
227.5 | 55.3445
227.6 | 55.402
227.7 | 55.4594
227.8 | 55.5168
227.9 | 55.5743
228 | 55.6317
228.1 | 55.6798
228.2 | 55.7279
228.3 | 55.7761
228.4 | 55.8242
228.5 | 55.8723
228.6 | 55.9205
228.7 | 55.9686
228.8 | 56.0167
228.9 | 56.0648
229 | 56.113
229.1 | 56.1576
229.2 | 56.2022
229.3 | 56.2469
229.4 | 56.2915
229.5 | 56.3362
229.6 | 56.3808
229.7 | 56.4255
229.8 | 56.4701
229.9 | 56.5148
230 | 56.5594
230.1 | 56.5869
230.2 | 56.6145
230.3 | 56.642
230.4 | 56.6695
230.5 | 56.697
230.6 | 56.7246
230.7 | 56.7521
230.8 | 56.7796
230.9 | 56.8072
231 | 56.8347
231.1 | 56.8064
231.2 | 56.7781
231.3 | 56.7498
231.4 | 56.7216
231.5 | 56.6933
231.6 | 56.665
231.7 | 56.6367
231.8 | 56.6084
231.9 | 56.5802
232 | 56.5519
232.1 | 56.4523
232.2 | 56.3527
232.3 | 56.2531
232.4 | 56.1535
232.5 | 56.0539
232.6 | 55.9543
232.7 | 55.8547
232.8 | 55.7551
232.9 | 55.6555
233 | 55.5559
233.1 | 55.4251
233.2 | 55.2943
233.3 | 55.1636
233.4 | 55.0328
233.5 | 54.902
233.6 | 54.7712
233.7 | 54.6404
233.8 | 54.5097
233.9 | 54.3789
234 | 54.2481
234.1 | 53.9592
234.2 | 53.6703
234.3 | 53.3814
234.4 | 53.0926
234.5 | 52.8037
234.6 | 52.5148
234.7 | 52.2259
234.8 | 51.937
234.9 | 51.6481
235 | 51.3593
235.1 | 51.2242
235.2 | 51.0892
235.3 | 50.9541
235.4 | 50.8191
235.5 | 50.6841
235.6 | 50.549
235.7 | 50.414
235.8 | 50.2789
235.9 | 50.1439
236 | 50.0089
236.1 | 49.9541
236.2 | 49.8994
236.3 | 49.8447
236.4 | 49.79
236.5 | 49.7353
236.6 | 49.6805
236.7 | 49.6258
236.8 | 49.5711
236.9 | 49.5164
237 | 49.4617
237.1 | 49.4123
237.2 | 49.3629
237.3 | 49.3135
237.4 | 49.2642
237.5 | 49.2148
237.6 | 49.1654
237.7 | 49.116
237.8 | 49.0667
237.9 | 49.0173
238 | 48.9679
238.1 | 48.8559
238.2 | 48.7438
238.3 | 48.6317
238.4 | 48.5196
238.5 | 48.4076
238.6 | 48.2955
238.7 | 48.1834
238.8 | 48.0713
238.9 | 47.9593
239 | 47.8472
239.1 | 47.6909
239.2 | 47.5346
239.3 | 47.3783
239.4 | 47.222
239.5 | 47.0657
239.6 | 46.9094
239.7 | 46.7531
239.8 | 46.5968
239.9 | 46.4405
240 | 46.2843
240.1 | 46.0143
240.2 | 45.7443
240.3 | 45.4744
240.4 | 45.2044
240.5 | 44.9345
240.6 | 44.6645
240.7 | 44.3946
240.8 | 44.1246
240.9 | 43.8546
241 | 43.5847
241.1 | 43.2791
241.2 | 42.9735
241.3 | 42.668
241.4 | 42.3624
241.5 | 42.0568
241.6 | 41.7513
241.7 | 41.4457
241.8 | 41.1401
241.9 | 40.8345
242 | 40.529
242.1 | 40.2701
242.2 | 40.0113
242.3 | 39.7524
242.4 | 39.4935
242.5 | 39.2347
242.6 | 38.9758
242.7 | 38.717
242.8 | 38.4581
242.9 | 38.1992
243 | 37.9404
243.1 | 37.7662
243.2 | 37.592
243.3 | 37.4179
243.4 | 37.2437
243.5 | 37.0696
243.6 | 36.8954
243.7 | 36.7212
243.8 | 36.5471
243.9 | 36.3729
244 | 36.1987
244.1 | 35.9354
244.2 | 35.672
244.3 | 35.4087
244.4 | 35.1453
244.5 | 34.882
244.6 | 34.6187
244.7 | 34.3553
244.8 | 34.092
244.9 | 33.8286
245 | 33.5653
245.1 | 33.2436
245.2 | 32.922
245.3 | 32.6003
245.4 | 32.2786
245.5 | 31.957
245.6 | 31.6353
245.7 | 31.3136
245.8 | 30.992
245.9 | 30.6703
246 | 30.3487
246.1 | 30.0254
246.2 | 29.7022
246.3 | 29.379
246.4 | 29.0557
246.5 | 28.7325
246.6 | 28.4093
246.7 | 28.086
246.8 | 27.7628
246.9 | 27.4396
247 | 27.1164
247.1 | 26.8092
247.2 | 26.502
247.3 | 26.1948
247.4 | 25.8876
247.5 | 25.5804
247.6 | 25.2732
247.7 | 24.9661
247.8 | 24.6589
247.9 | 24.3517
248 | 24.0445
248.1 | 23.8156
248.2 | 23.5866
248.3 | 23.3577
248.4 | 23.1288
248.5 | 22.8999
248.6 | 22.6709
248.7 | 22.442
248.8 | 22.2131
248.9 | 21.9841
249 | 21.7552
249.1 | 21.6982
249.2 | 21.6411
249.3 | 21.584
249.4 | 21.5269
249.5 | 21.4699
249.6 | 21.4128
249.7 | 21.3557
249.8 | 21.2987
249.9 | 21.2416
250 | 21.1845
250.1 | 21.0791
250.2 | 20.9736
250.3 | 20.8681
250.4 | 20.7627
250.5 | 20.6572
250.6 | 20.5517
250.7 | 20.4463
250.8 | 20.3408
250.9 | 20.2353
251 | 20.1299
251.1 | 20.0698
251.2 | 20.0097
251.3 | 19.9496
251.4 | 19.8895
251.5 | 19.8294
251.6 | 19.7693
251.7 | 19.7092
251.8 | 19.6491
251.9 | 19.589
252 | 19.5289
252.1 | 19.3941
252.2 | 19.2593
252.3 | 19.1245
252.4 | 18.9897
252.5 | 18.8549
252.6 | 18.7201
252.7 | 18.5853
252.8 | 18.4506
252.9 | 18.3158
253 | 18.181
253.1 | 18.1314
253.2 | 18.0819
253.3 | 18.0323
253.4 | 17.9828
253.5 | 17.9333
253.6 | 17.8837
253.7 | 17.8342
253.8 | 17.7847
253.9 | 17.7351
254 | 17.6856
254.1 | 17.6902
254.2 | 17.6949
254.3 | 17.6996
254.4 | 17.7042
254.5 | 17.7089
254.6 | 17.7136
254.7 | 17.7182
254.8 | 17.7229
254.9 | 17.7276
255 | 17.7322
255.1 | 17.6597
255.2 | 17.5872
255.3 | 17.5146
255.4 | 17.4421
255.5 | 17.3696
255.6 | 17.297
255.7 | 17.2245
255.8 | 17.152
255.9 | 17.0794
256 | 17.0069
256.1 | 16.8707
256.2 | 16.7345
256.3 | 16.5983
256.4 | 16.4621
256.5 | 16.326
256.6 | 16.1898
256.7 | 16.0536
256.8 | 15.9174
256.9 | 15.7812
257 | 15.645
257.1 | 15.5856
257.2 | 15.5262
257.3 | 15.4668
257.4 | 15.4074
257.5 | 15.3481
257.6 | 15.2887
257.7 | 15.2293
257.8 | 15.1699
257.9 | 15.1105
258 | 15.0511
258.1 | 15.1997
258.2 | 15.3484
258.3 | 15.497
258.4 | 15.6456
258.5 | 15.7942
258.6 | 15.9428
258.7 | 16.0914
258.8 | 16.2401
258.9 | 16.3887
259 | 16.5373
259.1 | 16.7648
259.2 | 16.9924
259.3 | 17.22
259.4 | 17.4475
259.5 | 17.6751
259.6 | 17.9027
259.7 | 18.1302
259.8 | 18.3578
259.9 | 18.5854
260 | 18.8129
260.1 | 19.0411
260.2 | 19.2692
260.3 | 19.4974
260.4 | 19.7256
260.5 | 19.9537
260.6 | 20.1819
260.7 | 20.41
260.8 | 20.6382
260.9 | 20.8663
261 | 21.0945
261.1 | 21.4001
261.2 | 21.7057
261.3 | 22.0113
261.4 | 22.3169
261.5 | 22.6226
261.6 | 22.9282
261.7 | 23.2338
261.8 | 23.5394
261.9 | 23.845
262 | 24.1506
262.1 | 24.4936
262.2 | 24.8366
262.3 | 25.1796
262.4 | 25.5226
262.5 | 25.8656
262.6 | 26.2086
262.7 | 26.5516
262.8 | 26.8945
262.9 | 27.2375
263 | 27.5805
263.1 | 27.9736
263.2 | 28.3667
263.3 | 28.7598
263.4 | 29.1529
263.5 | 29.546
263.6 | 29.9391
263.7 | 30.3321
263.8 | 30.7252
263.9 | 31.1183
264 | 31.5114
264.1 | 31.7269
264.2 | 31.9425
264.3 | 32.158
264.4 | 32.3735
264.5 | 32.5891
264.6 | 32.8046
264.7 | 33.0201
264.8 | 33.2357
264.9 | 33.4512
265 | 33.6667
265.1 | 33.9823
265.2 | 34.2979
265.3 | 34.6135
265.4 | 34.9291
265.5 | 35.2447
265.6 | 35.5603
265.7 | 35.8759
265.8 | 36.1915
265.9 | 36.5071
266 | 36.8227
266.1 | 37.0793
266.2 | 37.3359
266.3 | 37.5924
266.4 | 37.849
266.5 | 38.1056
266.6 | 38.3622
266.7 | 38.6187
266.8 | 38.8753
266.9 | 39.1319
267 | 39.3885
267.1 | 39.6406
267.2 | 39.8926
267.3 | 40.1447
267.4 | 40.3968
267.5 | 40.6488
267.6 | 40.9009
267.7 | 41.153
267.8 | 41.4051
267.9 | 41.6571
268 | 41.9092
268.1 | 42.0075
268.2 | 42.1058
268.3 | 42.2041
268.4 | 42.3025
268.5 | 42.4008
268.6 | 42.4991
268.7 | 42.5974
268.8 | 42.6957
268.9 | 42.794
269 | 42.8923
269.1 | 43.0723
269.2 | 43.2524
269.3 | 43.4324
269.4 | 43.6125
269.5 | 43.7925
269.6 | 43.9726
269.7 | 44.1526
269.8 | 44.3327
269.9 | 44.5127
270 | 44.6927
270.1 | 44.8199
270.2 | 44.9471
270.3 | 45.0743
270.4 | 45.2015
270.5 | 45.3286
270.6 | 45.4558
270.7 | 45.583
270.8 | 45.7102
270.9 | 45.8374
271 | 45.9645
271.1 | 45.9712
271.2 | 45.9779
271.3 | 45.9846
271.4 | 45.9912
271.5 | 45.9979
271.6 | 46.0046
271.7 | 46.0113
271.8 | 46.0179
271.9 | 46.0246
272 | 46.0313
272.1 | 45.9798
272.2 | 45.9284
272.3 | 45.877
272.4 | 45.8255
272.5 | 45.7741
272.6 | 45.7226
272.7 | 45.6712
272.8 | 45.6198
272.9 | 45.5683
273 | 45.5169
273.1 | 45.4107
273.2 | 45.3045
273.3 | 45.1983
273.4 | 45.0921
273.5 | 44.9859
273.6 | 44.8797
273.7 | 44.7735
273.8 | 44.6672
273.9 | 44.561
274 | 44.4548
274.1 | 44.2631
274.2 | 44.0715
274.3 | 43.8798
274.4 | 43.6881
274.5 | 43.4964
274.6 | 43.3047
274.7 | 43.113
274.8 | 42.9213
274.9 | 42.7297
275 | 42.538
275.1 | 42.1863
275.2 | 41.8347
275.3 | 41.483
275.4 | 41.1314
275.5 | 40.7797
275.6 | 40.428
275.7 | 40.0764
275.8 | 39.7247
275.9 | 39.3731
276 | 39.0214
276.1 | 38.7034
276.2 | 38.3854
276.3 | 38.0673
276.4 | 37.7493
276.5 | 37.4313
276.6 | 37.1132
276.7 | 36.7952
276.8 | 36.4772
276.9 | 36.1591
277 | 35.8411
277.1 | 35.5711
277.2 | 35.3012
277.3 | 35.0312
277.4 | 34.7612
277.5 | 34.4913
277.6 | 34.2213
277.7 | 33.9513
277.8 | 33.6814
277.9 | 33.4114
278 | 33.1414
278.1 | 32.676
278.2 | 32.2106
278.3 | 31.7452
278.4 | 31.2798
278.5 | 30.8144
278.6 | 30.3489
278.7 | 29.8835
278.8 | 29.4181
278.9 | 28.9527
279 | 28.4873
279.1 | 28.0298
279.2 | 27.5723
279.3 | 27.1147
279.4 | 26.6572
279.5 | 26.1997
279.6 | 25.7422
279.7 | 25.2847
279.8 | 24.8272
279.9 | 24.3697
280 | 23.9122
280.1 | 23.6562
280.2 | 23.4001
280.3 | 23.1441
280.4 | 22.888
280.5 | 22.632
280.6 | 22.3759
280.7 | 22.1199
280.8 | 21.8638
280.9 | 21.6077
281 | 21.3517
281.1 | 21.4035
281.2 | 21.4553
281.3 | 21.507
281.4 | 21.5588
281.5 | 21.6106
281.6 | 21.6624
281.7 | 21.7142
281.8 | 21.7659
281.9 | 21.8177
282 | 21.8695
282.1 | 22.2314
282.2 | 22.5932
282.3 | 22.955
282.4 | 23.3169
282.5 | 23.6787
282.6 | 24.0406
282.7 | 24.4024
282.8 | 24.7642
282.9 | 25.1261
283 | 25.4879
283.1 | 25.9017
283.2 | 26.3154
283.3 | 26.7291
283.4 | 27.1428
283.5 | 27.5566
283.6 | 27.9703
283.7 | 28.384
283.8 | 28.7978
283.9 | 29.2115
284 | 29.6252
284.1 | 29.9874
284.2 | 30.3495
284.3 | 30.7117
284.4 | 31.0739
284.5 | 31.436
284.6 | 31.7982
284.7 | 32.1604
284.8 | 32.5225
284.9 | 32.8847
285 | 33.2468
285.1 | 33.4812
285.2 | 33.7156
285.3 | 33.9499
285.4 | 34.1843
285.5 | 34.4186
285.6 | 34.653
285.7 | 34.8873
285.8 | 35.1217
285.9 | 35.356
286 | 35.5904
286.1 | 35.9502
286.2 | 36.3099
286.3 | 36.6697
286.4 | 37.0295
286.5 | 37.3892
286.6 | 37.749
286.7 | 38.1087
286.8 | 38.4685
286.9 | 38.8283
287 | 39.188
287.1 | 39.6573
287.2 | 40.1266
287.3 | 40.5958
287.4 | 41.0651
287.5 | 41.5344
287.6 | 42.0036
287.7 | 42.4729
287.8 | 42.9422
287.9 | 43.4114
288 | 43.8807
288.1 | 44.0796
288.2 | 44.2784
288.3 | 44.4773
288.4 | 44.6762
288.5 | 44.8751
288.6 | 45.074
288.7 | 45.2728
288.8 | 45.4717
288.9 | 45.6706
289 | 45.8695
289.1 | 46.0832
289.2 | 46.297
289.3 | 46.5107
289.4 | 46.7245
289.5 | 46.9382
289.6 | 47.152
289.7 | 47.3657
289.8 | 47.5795
289.9 | 47.7932
290 | 48.007
290.1 | 48.1726
290.2 | 48.3382
290.3 | 48.5038
290.4 | 48.6694
290.5 | 48.835
290.6 | 49.0006
290.7 | 49.1662
290.8 | 49.3318
290.9 | 49.4974
291 | 49.663
291.1 | 49.646
291.2 | 49.629
291.3 | 49.612
291.4 | 49.595
291.5 | 49.578
291.6 | 49.561
291.7 | 49.544
291.8 | 49.527
291.9 | 49.51
292 | 49.493
292.1 | 49.4453
292.2 | 49.3975
292.3 | 49.3497
292.4 | 49.3019
292.5 | 49.2541
292.6 | 49.2063
292.7 | 49.1585
292.8 | 49.1107
292.9 | 49.0629
293 | 49.0151
293.1 | 48.9295
293.2 | 48.8439
293.3 | 48.7583
293.4 | 48.6727
293.5 | 48.5871
293.6 | 48.5015
293.7 | 48.4158
293.8 | 48.3302
293.9 | 48.2446
294 | 48.159
294.1 | 48.0981
294.2 | 48.0371
294.3 | 47.9761
294.4 | 47.9152
294.5 | 47.8542
294.6 | 47.7933
294.7 | 47.7323
294.8 | 47.6714
294.9 | 47.6104
295 | 47.5495
295.1 | 47.5067
295.2 | 47.464
295.3 | 47.4213
295.4 | 47.3785
295.5 | 47.3358
295.6 | 47.2931
295.7 | 47.2504
295.8 | 47.2076
295.9 | 47.1649
296 | 47.1222
296.1 | 47.0859
296.2 | 47.0496
296.3 | 47.0134
296.4 | 46.9771
296.5 | 46.9408
296.6 | 46.9045
296.7 | 46.8683
296.8 | 46.832
296.9 | 46.7957
297 | 46.7595
297.1 | 46.7468
297.2 | 46.7342
297.3 | 46.7215
297.4 | 46.7089
297.5 | 46.6962
297.6 | 46.6836
297.7 | 46.6709
297.8 | 46.6583
297.9 | 46.6456
298 | 46.633
298.1 | 46.6398
298.2 | 46.6466
298.3 | 46.6534
298.4 | 46.6602
298.5 | 46.667
298.6 | 46.6738
298.7 | 46.6806
298.8 | 46.6874
298.9 | 46.6942
299 | 46.701
299.1 | 46.7106
299.2 | 46.7202
299.3 | 46.7297
299.4 | 46.7393
299.5 | 46.7489
299.6 | 46.7585
299.7 | 46.7681
299.8 | 46.7776
299.9 | 46.7872
300 | 46.7968
300.1 | 46.809
300.2 | 46.8212
300.3 | 46.8334
300.4 | 46.8456
300.5 | 46.8578
300.6 | 46.8701
300.7 | 46.8823
300.8 | 46.8945
300.9 | 46.9067
301 | 46.9189
301.1 | 46.9182
301.2 | 46.9176
301.3 | 46.9169
301.4 | 46.9162
301.5 | 46.9156
301.6 | 46.9149
301.7 | 46.9142
301.8 | 46.9136
301.9 | 46.9129
302 | 46.9122
302.1 | 46.8252
302.2 | 46.7381
302.3 | 46.651
302.4 | 46.564
302.5 | 46.4769
302.6 | 46.3899
302.7 | 46.3028
302.8 | 46.2157
302.9 | 46.1287
303 | 46.0416
303.1 | 45.9334
303.2 | 45.8252
303.3 | 45.717
303.4 | 45.6087
303.5 | 45.5005
303.6 | 45.3923
303.7 | 45.2841
303.8 | 45.1759
303.9 | 45.0677
304 | 44.9594
304.1 | 44.8907
304.2 | 44.8219
304.3 | 44.7532
304.4 | 44.6844
304.5 | 44.6157
304.6 | 44.5469
304.7 | 44.4782
304.8 | 44.4094
304.9 | 44.3407
305 | 44.2719
305.1 | 44.1825
305.2 | 44.0931
305.3 | 44.0037
305.4 | 43.9144
305.5 | 43.825
305.6 | 43.7356
305.7 | 43.6462
305.8 | 43.5568
305.9 | 43.4674
306 | 43.378
306.1 | 43.2552
306.2 | 43.1324
306.3 | 43.0095
306.4 | 42.8867
306.5 | 42.7638
306.6 | 42.641
306.7 | 42.5182
306.8 | 42.3953
306.9 | 42.2725
307 | 42.1497
307.1 | 42.0253
307.2 | 41.9009
307.3 | 41.7765
307.4 | 41.6522
307.5 | 41.5278
307.6 | 41.4034
307.7 | 41.279
307.8 | 41.1547
307.9 | 41.0303
308 | 40.9059
308.1 | 40.8106
308.2 | 40.7152
308.3 | 40.6198
308.4 | 40.5245
308.5 | 40.4291
308.6 | 40.3338
308.7 | 40.2384
308.8 | 40.143
308.9 | 40.0477
309 | 39.9523
309.1 | 39.9154
309.2 | 39.8785
309.3 | 39.8416
309.4 | 39.8047
309.5 | 39.7678
309.6 | 39.7309
309.7 | 39.694
309.8 | 39.6571
309.9 | 39.6202
310 | 39.5833
310.1 | 39.5739
310.2 | 39.5644
310.3 | 39.5549
310.4 | 39.5455
310.5 | 39.536
310.6 | 39.5266
310.7 | 39.5171
310.8 | 39.5077
310.9 | 39.4982
311 | 39.4888
311.1 | 39.4335
311.2 | 39.3782
311.3 | 39.3229
311.4 | 39.2676
311.5 | 39.2123
311.6 | 39.157
311.7 | 39.1017
311.8 | 39.0464
311.9 | 38.9911
312 | 38.9358
312.1 | 38.8243
312.2 | 38.7128
312.3 | 38.6012
312.4 | 38.4897
312.5 | 38.3782
312.6 | 38.2667
312.7 | 38.1551
312.8 | 38.0436
312.9 | 37.9321
313 | 37.8206
313.1 | 37.7063
313.2 | 37.5921
313.3 | 37.4779
313.4 | 37.3636
313.5 | 37.2494
313.6 | 37.1351
313.7 | 37.0209
313.8 | 36.9067
313.9 | 36.7924
314 | 36.6782
314.1 | 36.5635
314.2 | 36.4488
314.3 | 36.3341
314.4 | 36.2194
314.5 | 36.1047
314.6 | 35.99
314.7 | 35.8753
314.8 | 35.7606
314.9 | 35.6458
315 | 35.5311
315.1 | 35.4138
315.2 | 35.2966
315.3 | 35.1793
315.4 | 35.062
315.5 | 34.9447
315.6 | 34.8274
315.7 | 34.7101
315.8 | 34.5928
315.9 | 34.4755
316 | 34.3582
316.1 | 34.2307
316.2 | 34.1032
316.3 | 33.9756
316.4 | 33.8481
316.5 | 33.7206
316.6 | 33.593
316.7 | 33.4655
316.8 | 33.338
316.9 | 33.2105
317 | 33.0829
317.1 | 32.9527
317.2 | 32.8225
317.3 | 32.6923
317.4 | 32.5621
317.5 | 32.4319
317.6 | 32.3016
317.7 | 32.1714
317.8 | 32.0412
317.9 | 31.911
318 | 31.7808
318.1 | 31.5424
318.2 | 31.304
318.3 | 31.0656
318.4 | 30.8272
318.5 | 30.5888
318.6 | 30.3504
318.7 | 30.112
318.8 | 29.8736
318.9 | 29.6352
319 | 29.3968
319.1 | 29.2384
319.2 | 29.0799
319.3 | 28.9214
319.4 | 28.7629
319.5 | 28.6045
319.6 | 28.446
319.7 | 28.2875
319.8 | 28.129
319.9 | 27.9706
320 | 27.8121
320.1 | 27.6202
320.2 | 27.4284
320.3 | 27.2366
320.4 | 27.0448
320.5 | 26.8529
320.6 | 26.6611
320.7 | 26.4693
320.8 | 26.2774
320.9 | 26.0856
321 | 25.8938
321.1 | 25.8439
321.2 | 25.7941
321.3 | 25.7443
321.4 | 25.6945
321.5 | 25.6447
321.6 | 25.5949
321.7 | 25.5451
321.8 | 25.4952
321.9 | 25.4454
322 | 25.3956
322.1 | 25.3972
322.2 | 25.3987
322.3 | 25.4002
322.4 | 25.4018
322.5 | 25.4033
322.6 | 25.4048
322.7 | 25.4064
322.8 | 25.4079
322.9 | 25.4094
323 | 25.411
323.1 | 25.3659
323.2 | 25.3209
323.3 | 25.2759
323.4 | 25.2308
323.5 | 25.1858
323.6 | 25.1407
323.7 | 25.0957
323.8 | 25.0507
323.9 | 25.0056
324 | 24.9606
324.1 | 24.8958
324.2 | 24.831
324.3 | 24.7662
324.4 | 24.7014
324.5 | 24.6367
324.6 | 24.5719
324.7 | 24.5071
324.8 | 24.4423
324.9 | 24.3775
325 | 24.3127
325.1 | 24.275
325.2 | 24.2374
325.3 | 24.1997
325.4 | 24.162
325.5 | 24.1243
325.6 | 24.0867
325.7 | 24.049
325.8 | 24.0113
325.9 | 23.9736
326 | 23.9359
326.1 | 23.9191
326.2 | 23.9022
326.3 | 23.8853
326.4 | 23.8684
326.5 | 23.8515
326.6 | 23.8346
326.7 | 23.8177
326.8 | 23.8009
326.9 | 23.784
327 | 23.7671
327.1 | 23.7284
327.2 | 23.6897
327.3 | 23.651
327.4 | 23.6123
327.5 | 23.5736
327.6 | 23.5349
327.7 | 23.4963
327.8 | 23.4576
327.9 | 23.4189
328 | 23.3802
328.1 | 23.1924
328.2 | 23.0045
328.3 | 22.8167
328.4 | 22.6289
328.5 | 22.441
328.6 | 22.2532
328.7 | 22.0654
328.8 | 21.8775
328.9 | 21.6897
329 | 21.5019
329.1 | 21.2714
329.2 | 21.0409
329.3 | 20.8104
329.4 | 20.5799
329.5 | 20.3494
329.6 | 20.1188
329.7 | 19.8883
329.8 | 19.6578
329.9 | 19.4273
330 | 19.1968
330.1 | 19.0431
330.2 | 18.8895
330.3 | 18.7358
330.4 | 18.5821
330.5 | 18.4284
330.6 | 18.2747
330.7 | 18.1211
330.8 | 17.9674
330.9 | 17.8137
331 | 17.66
331.1 | 17.5707
331.2 | 17.4813
331.3 | 17.392
331.4 | 17.3027
331.5 | 17.2133
331.6 | 17.124
331.7 | 17.0347
331.8 | 16.9453
331.9 | 16.856
332 | 16.7667
332.1 | 16.7026
332.2 | 16.6386
332.3 | 16.5746
332.4 | 16.5105
332.5 | 16.4465
332.6 | 16.3824
332.7 | 16.3184
332.8 | 16.2544
332.9 | 16.1903
333 | 16.1263
333.1 | 16.0817
333.2 | 16.037
333.3 | 15.9924
333.4 | 15.9477
333.5 | 15.9031
333.6 | 15.8584
333.7 | 15.8138
333.8 | 15.7691
333.9 | 15.7245
334 | 15.6798
334.1 | 15.6525
334.2 | 15.6251
334.3 | 15.5978
334.4 | 15.5704
334.5 | 15.543
334.6 | 15.5157
334.7 | 15.4883
334.8 | 15.461
334.9 | 15.4336
335 | 15.4063
335.1 | 15.3175
335.2 | 15.2288
335.3 | 15.14
335.4 | 15.0513
335.5 | 14.9625
335.6 | 14.8738
335.7 | 14.785
335.8 | 14.6963
335.9 | 14.6075
336 | 14.5188
336.1 | 14.4901
336.2 | 14.4615
336.3 | 14.4329
336.4 | 14.4043
336.5 | 14.3757
336.6 | 14.347
336.7 | 14.3184
336.8 | 14.2898
336.9 | 14.2612
337 | 14.2325
337.1 | 14.2016
337.2 | 14.1707
337.3 | 14.1397
337.4 | 14.1088
337.5 | 14.0778
337.6 | 14.0469
337.7 | 14.0159
337.8 | 13.985
337.9 | 13.954
338 | 13.9231
338.1 | 14.0185
338.2 | 14.1138
338.3 | 14.2092
338.4 | 14.3046
338.5 | 14.4
338.6 | 14.4954
338.7 | 14.5908
338.8 | 14.6862
338.9 | 14.7816
339 | 14.877
339.1 | 15.0783
339.2 | 15.2797
339.3 | 15.481
339.4 | 15.6823
339.5 | 15.8837
339.6 | 16.085
339.7 | 16.2864
339.8 | 16.4877
339.9 | 16.689
340 | 16.8904
340.1 | 17.1526
340.2 | 17.4148
340.3 | 17.677
340.4 | 17.9392
340.5 | 18.2014
340.6 | 18.4636
340.7 | 18.7258
340.8 | 18.9879
340.9 | 19.2501
341 | 19.5123
341.1 | 19.8986
341.2 | 20.2849
341.3 | 20.6713
341.4 | 21.0576
341.5 | 21.4439
341.6 | 21.8302
341.7 | 22.2165
341.8 | 22.6028
341.9 | 22.9891
342 | 23.3754
342.1 | 23.5808
342.2 | 23.7862
342.3 | 23.9916
342.4 | 24.197
342.5 | 24.4024
342.6 | 24.6078
342.7 | 24.8132
342.8 | 25.0186
342.9 | 25.224
343 | 25.4294
343.1 | 25.4054
343.2 | 25.3815
343.3 | 25.3575
343.4 | 25.3336
343.5 | 25.3097
343.6 | 25.2857
343.7 | 25.2618
343.8 | 25.2379
343.9 | 25.2139
344 | 25.19
344.1 | 25.2406
344.2 | 25.2913
344.3 | 25.3419
344.4 | 25.3926
344.5 | 25.4432
344.6 | 25.4939
344.7 | 25.5445
344.8 | 25.5952
344.9 | 25.6458
345 | 25.6965
345.1 | 25.7443
345.2 | 25.7921
345.3 | 25.8399
345.4 | 25.8877
345.5 | 25.9355
345.6 | 25.9833
345.7 | 26.0311
345.8 | 26.079
345.9 | 26.1268
346 | 26.1746
346.1 | 26.2187
346.2 | 26.2628
346.3 | 26.3069
346.4 | 26.351
346.5 | 26.3952
346.6 | 26.4393
346.7 | 26.4834
346.8 | 26.5275
346.9 | 26.5716
347 | 26.6158
347.1 | 26.6429
347.2 | 26.6701
347.3 | 26.6973
347.4 | 26.7245
347.5 | 26.7516
347.6 | 26.7788
347.7 | 26.806
347.8 | 26.8332
347.9 | 26.8603
348 | 26.8875
348.1 | 26.9351
348.2 | 26.9827
348.3 | 27.0302
348.4 | 27.0778
348.5 | 27.1254
348.6 | 27.173
348.7 | 27.2205
348.8 | 27.2681
348.9 | 27.3157
349 | 27.3633
349.1 | 27.4263
349.2 | 27.4892
349.3 | 27.5522
349.4 | 27.6152
349.5 | 27.6782
349.6 | 27.7412
349.7 | 27.8042
349.8 | 27.8671
349.9 | 27.9301
350 | 27.9931
350.1 | 28.0292
350.2 | 28.0652
350.3 | 28.1013
350.4 | 28.1374
350.5 | 28.1734
350.6 | 28.2095
350.7 | 28.2456
350.8 | 28.2816
350.9 | 28.3177
351 | 28.3538
351.1 | 28.308
351.2 | 28.2622
351.3 | 28.2164
351.4 | 28.1707
351.5 | 28.1249
351.6 | 28.0791
351.7 | 28.0333
351.8 | 27.9875
351.9 | 27.9418
352 | 27.896
352.1 | 27.8851
352.2 | 27.8743
352.3 | 27.8634
352.4 | 27.8526
352.5 | 27.8417
352.6 | 27.8309
352.7 | 27.82
352.8 | 27.8091
352.9 | 27.7983
353 | 27.7874
353.1 | 27.8109
353.2 | 27.8344
353.3 | 27.8579
353.4 | 27.8814
353.5 | 27.905
353.6 | 27.9285
353.7 | 27.952
353.8 | 27.9755
353.9 | 27.999
354 | 28.0225
354.1 | 28.0154
354.2 | 28.0082
354.3 | 28.0011
354.4 | 27.994
354.5 | 27.9869
354.6 | 27.9798
354.7 | 27.9727
354.8 | 27.9655
354.9 | 27.9584
355 | 27.9513
355.1 | 27.9477
355.2 | 27.9441
355.3 | 27.9405
355.4 | 27.9369
355.5 | 27.9333
355.6 | 27.9297
355.7 | 27.9261
355.8 | 27.9225
355.9 | 27.9189
356 | 27.9153
356.1 | 27.9337
356.2 | 27.9522
356.3 | 27.9706
356.4 | 27.989
356.5 | 28.0074
356.6 | 28.0259
356.7 | 28.0443
356.8 | 28.0627
356.9 | 28.0812
357 | 28.0996
357.1 | 28.1038
357.2 | 28.108
357.3 | 28.1123
357.4 | 28.1165
357.5 | 28.1207
357.6 | 28.125
357.7 | 28.1292
357.8 | 28.1334
357.9 | 28.1376
358 | 28.1419
358.1 | 28.0585
358.2 | 27.9751
358.3 | 27.8917
358.4 | 27.8083
358.5 | 27.7249
358.6 | 27.6415
358.7 | 27.5582
358.8 | 27.4748
358.9 | 27.3914
359 | 27.308
359.1 | 27.1531
359.2 | 26.9982
359.3 | 26.8434
359.4 | 26.6885
359.5 | 26.5336
359.6 | 26.3787
359.7 | 26.2239
359.8 | 26.069
359.9 | 25.9141
360 | 25.7592
360.1 | 25.6085
360.2 | 25.4578
360.3 | 25.307
360.4 | 25.1563
360.5 | 25.0055
360.6 | 24.8548
360.7 | 24.704
360.8 | 24.5533
360.9 | 24.4026
361 | 24.2518
361.1 | 24.1042
361.2 | 23.9566
361.3 | 23.809
361.4 | 23.6614
361.5 | 23.5138
361.6 | 23.3662
361.7 | 23.2186
361.8 | 23.071
361.9 | 22.9234
362 | 22.7758
362.1 | 22.6311
362.2 | 22.4863
362.3 | 22.3416
362.4 | 22.1969
362.5 | 22.0522
362.6 | 21.9074
362.7 | 21.7627
362.8 | 21.618
362.9 | 21.4733
363 | 21.3285
363.1 | 21.2171
363.2 | 21.1056
363.3 | 20.9941
363.4 | 20.8827
363.5 | 20.7712
363.6 | 20.6597
363.7 | 20.5483
363.8 | 20.4368
363.9 | 20.3253
364 | 20.2139
364.1 | 20.2195
364.2 | 20.2252
364.3 | 20.2309
364.4 | 20.2366
364.5 | 20.2423
364.6 | 20.248
364.7 | 20.2536
364.8 | 20.2593
364.9 | 20.265
365 | 20.2707
365.1 | 20.2927
365.2 | 20.3148
365.3 | 20.3368
365.4 | 20.3588
365.5 | 20.3808
365.6 | 20.4029
365.7 | 20.4249
365.8 | 20.4469
365.9 | 20.469
366 | 20.491
366.1 | 20.5236
366.2 | 20.5563
366.3 | 20.5889
366.4 | 20.6215
366.5 | 20.6542
366.6 | 20.6868
366.7 | 20.7194
366.8 | 20.7521
366.9 | 20.7847
367 | 20.8173
367.1 | 20.8936
367.2 | 20.9699
367.3 | 21.0462
367.4 | 21.1224
367.5 | 21.1987
367.6 | 21.275
367.7 | 21.3513
367.8 | 21.4276
367.9 | 21.5038
368 | 21.5801
368.1 | 21.6801
368.2 | 21.78
368.3 | 21.8799
368.4 | 21.9798
368.5 | 22.0798
368.6 | 22.1797
368.7 | 22.2796
368.8 | 22.3795
368.9 | 22.4795
369 | 22.5794
369.1 | 22.6958
369.2 | 22.8122
369.3 | 22.9285
369.4 | 23.0449
369.5 | 23.1613
369.6 | 23.2777
369.7 | 23.3941
369.8 | 23.5104
369.9 | 23.6268
370 | 23.7432
370.1 | 23.8286
370.2 | 23.9141
370.3 | 23.9996
370.4 | 24.085
370.5 | 24.1705
370.6 | 24.2559
370.7 | 24.3414
370.8 | 24.4268
370.9 | 24.5123
371 | 24.5978
371.1 | 24.5441
371.2 | 24.4904
371.3 | 24.4368
371.4 | 24.3831
371.5 | 24.3294
371.6 | 24.2758
371.7 | 24.2221
371.8 | 24.1684
371.9 | 24.1148
372 | 24.0611
372.1 | 23.9135
372.2 | 23.7659
372.3 | 23.6183
372.4 | 23.4707
372.5 | 23.3231
372.6 | 23.1755
372.7 | 23.0279
372.8 | 22.8803
372.9 | 22.7327
373 | 22.5851
373.1 | 22.3818
373.2 | 22.1784
373.3 | 21.9751
373.4 | 21.7718
373.5 | 21.5685
373.6 | 21.3652
373.7 | 21.1619
373.8 | 20.9585
373.9 | 20.7552
374 | 20.5519
374.1 | 20.1969
374.2 | 19.8418
374.3 | 19.4868
374.4 | 19.1317
374.5 | 18.7767
374.6 | 18.4217
374.7 | 18.0666
374.8 | 17.7116
374.9 | 17.3566
375 | 17.0015
375.1 | 16.6972
375.2 | 16.3929
375.3 | 16.0886
375.4 | 15.7843
375.5 | 15.48
375.6 | 15.1757
375.7 | 14.8714
375.8 | 14.5671
375.9 | 14.2628
376 | 13.9585
376.1 | 13.7748
376.2 | 13.5911
376.3 | 13.4075
376.4 | 13.2238
376.5 | 13.0401
376.6 | 12.8565
376.7 | 12.6728
376.8 | 12.4891
376.9 | 12.3055
377 | 12.1218
377.1 | 11.9608
377.2 | 11.7998
377.3 | 11.6389
377.4 | 11.4779
377.5 | 11.3169
377.6 | 11.1559
377.7 | 10.995
377.8 | 10.834
377.9 | 10.673
378 | 10.512
378.1 | 10.3819
378.2 | 10.2518
378.3 | 10.1217
378.4 | 9.9916
378.5 | 9.8615
378.6 | 9.7314
378.7 | 9.6013
378.8 | 9.4712
378.9 | 9.3411
379 | 9.211
379.1 | 9.1685
379.2 | 9.1259
379.3 | 9.0834
379.4 | 9.0409
379.5 | 8.9983
379.6 | 8.9558
379.7 | 8.9133
379.8 | 8.8707
379.9 | 8.8282
380 | 8.7857
380.1 | 8.6293
380.2 | 8.4728
380.3 | 8.3164
380.4 | 8.16
380.5 | 8.0036
380.6 | 7.8472
380.7 | 7.6908
380.8 | 7.5344
380.9 | 7.378
381 | 7.2216
381.1 | 7.075
381.2 | 6.9283
381.3 | 6.7817
381.4 | 6.6351
381.5 | 6.4884
381.6 | 6.3418
381.7 | 6.1952
381.8 | 6.0486
381.9 | 5.9019
382 | 5.7553
382.1 | 5.6636
382.2 | 5.572
382.3 | 5.4803
382.4 | 5.3887
382.5 | 5.297
382.6 | 5.2054
382.7 | 5.1137
382.8 | 5.0221
382.9 | 4.9304
383 | 4.8388
383.1 | 4.7207
383.2 | 4.6027
383.3 | 4.4847
383.4 | 4.3667
383.5 | 4.2486
383.6 | 4.1306
383.7 | 4.0126
383.8 | 3.8945
383.9 | 3.7765
384 | 3.6585
384.1 | 3.471
384.2 | 3.2836
384.3 | 3.0962
384.4 | 2.9088
384.5 | 2.7214
384.6 | 2.534
384.7 | 2.3465
384.8 | 2.1591
384.9 | 1.9717
385 | 1.7843
385.1 | 1.6222
385.2 | 1.4601
385.3 | 1.2979
385.4 | 1.1358
385.5 | 0.97371
385.6 | 0.81159
385.7 | 0.64948
385.8 | 0.48736
385.9 | 0.32525
386 | 0.16314
386.1 | 0.14793
386.2 | 0.13272
386.3 | 0.11752
386.4 | 0.10231
386.5 | 0.087108
386.6 | 0.071903
386.7 | 0.056698
386.8 | 0.041492
386.9 | 0.026287
387 | 0.011081
387.1 | 0.010098
387.2 | 0.0091143
387.3 | 0.0081308
387.4 | 0.0071474
387.5 | 0.0061639
387.6 | 0.0051805
387.7 | 0.004197
387.8 | 0.0032136
387.9 | 0.0022301
388 | 0.0012467
388.1 | 0.001122
388.2 | 0.00099735
388.3 | 0.00087268
388.4 | 0.00074801
388.5 | 0.00062334
388.6 | 0.00049867
388.7 | 0.000374
388.8 | 0.00024934
388.9 | 0.00012467
389 | 0
389.1 | 0
389.2 | 0
389.3 | 0
389.4 | 0
389.5 | 0
389.6 | 0
389.7 | 0
389.8 | 0
389.9 | 0
390 | 0
390.1 | 0
390.2 | 0
390.3 | 0
390.4 | 0
390.5 | 0
390.6 | 0
390.7 | 0
390.8 | 0
390.9 | 0
391 | 0
391.1 | 0
391.2 | 0
391.3 | 0
391.4 | 0
391.5 | 0
391.6 | 0
391.7 | 0
391.8 | 0
391.9 | 0
392 | 0
392.1 | 0.049196
392.2 | 0.098391
392.3 | 0.14759
392.4 | 0.19678
392.5 | 0.24598
392.6 | 0.29517
392.7 | 0.34437
392.8 | 0.39356
392.9 | 0.44276
393 | 0.49196
393.1 | 0.73468
393.2 | 0.97741
393.3 | 1.2201
393.4 | 1.4629
393.5 | 1.7056
393.6 | 1.9483
393.7 | 2.191
393.8 | 2.4338
393.9 | 2.6765
394 | 2.9192
394.1 | 3.2404
394.2 | 3.5616
394.3 | 3.8828
394.4 | 4.204
394.5 | 4.5252
394.6 | 4.8463
394.7 | 5.1675
394.8 | 5.4887
394.9 | 5.8099
395 | 6.1311
395.1 | 6.5942
395.2 | 7.0574
395.3 | 7.5205
395.4 | 7.9837
395.5 | 8.4468
395.6 | 8.91
395.7 | 9.3731
395.8 | 9.8363
395.9 | 10.2994
396 | 10.7625
396.1 | 11.2284
396.2 | 11.6942
396.3 | 12.1601
396.4 | 12.6259
396.5 | 13.0918
396.6 | 13.5576
396.7 | 14.0235
396.8 | 14.4893
396.9 | 14.9552
397 | 15.421
397.1 | 15.7148
397.2 | 16.0085
397.3 | 16.3023
397.4 | 16.596
397.5 | 16.8897
397.6 | 17.1835
397.7 | 17.4772
397.8 | 17.7709
397.9 | 18.0647
398 | 18.3584
398.1 | 18.7974
398.2 | 19.2365
398.3 | 19.6755
398.4 | 20.1145
398.5 | 20.5535
398.6 | 20.9926
398.7 | 21.4316
398.8 | 21.8706
398.9 | 22.3097
399 | 22.7487
399.1 | 23.0736
399.2 | 23.3986
399.3 | 23.7235
399.4 | 24.0485
399.5 | 24.3734
399.6 | 24.6984
399.7 | 25.0233
399.8 | 25.3483
399.9 | 25.6733
400 | 25.9982
400.1 | 25.9719
400.2 | 25.9456
400.3 | 25.9193
400.4 | 25.893
400.5 | 25.8667
400.6 | 25.8404
400.7 | 25.8141
400.8 | 25.7878
400.9 | 25.7615
401 | 25.7352
401.1 | 25.6451
401.2 | 25.5551
401.3 | 25.465
401.4 | 25.375
401.5 | 25.2849
401.6 | 25.1949
401.7 | 25.1048
401.8 | 25.0148
401.9 | 24.9247
402 | 24.8347
402.1 | 24.8459
402.2 | 24.8572
402.3 | 24.8684
402.4 | 24.8797
402.5 | 24.8909
402.6 | 24.9021
402.7 | 24.9134
402.8 | 24.9246
402.9 | 24.9359
403 | 24.9471
403.1 | 24.8422
403.2 | 24.7373
403.3 | 24.6324
403.4 | 24.5275
403.5 | 24.4226
403.6 | 24.3177
403.7 | 24.2128
403.8 | 24.1079
403.9 | 24.003
404 | 23.8981
404.1 | 23.7379
404.2 | 23.5776
404.3 | 23.4174
404.4 | 23.2571
404.5 | 23.0969
404.6 | 22.9366
404.7 | 22.7764
404.8 | 22.6161
404.9 | 22.4558
405 | 22.2956
405.1 | 22.123
405.2 | 21.9504
405.3 | 21.7779
405.4 | 21.6053
405.5 | 21.4327
405.6 | 21.2601
405.7 | 21.0876
405.8 | 20.915
405.9 | 20.7424
406 | 20.5698
406.1 | 20.4003
406.2 | 20.2307
406.3 | 20.0612
406.4 | 19.8916
406.5 | 19.7221
406.6 | 19.5525
406.7 | 19.383
406.8 | 19.2135
406.9 | 19.0439
407 | 18.8744
407.1 | 18.7054
407.2 | 18.5364
407.3 | 18.3674
407.4 | 18.1985
407.5 | 18.0295
407.6 | 17.8605
407.7 | 17.6915
407.8 | 17.5225
407.9 | 17.3536
408 | 17.1846
408.1 | 17.0116
408.2 | 16.8386
408.3 | 16.6656
408.4 | 16.4925
408.5 | 16.3195
408.6 | 16.1465
408.7 | 15.9735
408.8 | 15.8005
408.9 | 15.6275
409 | 15.4545
409.1 | 15.3058
409.2 | 15.157
409.3 | 15.0083
409.4 | 14.8596
409.5 | 14.7108
409.6 | 14.5621
409.7 | 14.4134
409.8 | 14.2646
409.9 | 14.1159
410 | 13.9672
410.1 | 13.8823
410.2 | 13.7974
410.3 | 13.7125
410.4 | 13.6276
410.5 | 13.5427
410.6 | 13.4579
410.7 | 13.373
410.8 | 13.2881
410.9 | 13.2032
411 | 13.1183
411.1 | 13.2013
411.2 | 13.2843
411.3 | 13.3672
411.4 | 13.4502
411.5 | 13.5332
411.6 | 13.6162
411.7 | 13.6991
411.8 | 13.7821
411.9 | 13.8651
412 | 13.948
412.1 | 13.9931
412.2 | 14.0381
412.3 | 14.0832
412.4 | 14.1282
412.5 | 14.1732
412.6 | 14.2183
412.7 | 14.2633
412.8 | 14.3083
412.9 | 14.3534
413 | 14.3984
413.1 | 14.4398
413.2 | 14.4811
413.3 | 14.5225
413.4 | 14.5638
413.5 | 14.6051
413.6 | 14.6465
413.7 | 14.6878
413.8 | 14.7292
413.9 | 14.7705
414 | 14.8119
414.1 | 14.8942
414.2 | 14.9766
414.3 | 15.059
414.4 | 15.1414
414.5 | 15.2237
414.6 | 15.3061
414.7 | 15.3885
414.8 | 15.4708
414.9 | 15.5532
415 | 15.6356
415.1 | 15.7436
415.2 | 15.8517
415.3 | 15.9597
415.4 | 16.0677
415.5 | 16.1758
415.6 | 16.2838
415.7 | 16.3918
415.8 | 16.4998
415.9 | 16.6079
416 | 16.7159
416.1 | 16.8225
416.2 | 16.929
416.3 | 17.0356
416.4 | 17.1421
416.5 | 17.2487
416.6 | 17.3553
416.7 | 17.4618
416.8 | 17.5684
416.9 | 17.6749
417 | 17.7815
417.1 | 17.879
417.2 | 17.9765
417.3 | 18.074
417.4 | 18.1716
417.5 | 18.2691
417.6 | 18.3666
417.7 | 18.4641
417.8 | 18.5616
417.9 | 18.6591
418 | 18.7566
418.1 | 18.8343
418.2 | 18.9121
418.3 | 18.9898
418.4 | 19.0675
418.5 | 19.1452
418.6 | 19.2229
418.7 | 19.3006
418.8 | 19.3784
418.9 | 19.4561
419 | 19.5338
419.1 | 19.4909
419.2 | 19.4481
419.3 | 19.4052
419.4 | 19.3623
419.5 | 19.3194
419.6 | 19.2766
419.7 | 19.2337
419.8 | 19.1908
419.9 | 19.148
420 | 19.1051
420.1 | 18.9618
420.2 | 18.8185
420.3 | 18.6752
420.4 | 18.5319
420.5 | 18.3886
420.6 | 18.2453
420.7 | 18.102
420.8 | 17.9587
420.9 | 17.8154
421 | 17.6721
421.1 | 17.5751
421.2 | 17.4781
421.3 | 17.3811
421.4 | 17.284
421.5 | 17.187
421.6 | 17.09
421.7 | 16.993
421.8 | 16.8959
421.9 | 16.7989
422 | 16.7019
422.1 | 16.6859
422.2 | 16.6698
422.3 | 16.6538
422.4 | 16.6377
422.5 | 16.6217
422.6 | 16.6056
422.7 | 16.5896
422.8 | 16.5736
422.9 | 16.5575
423 | 16.5415
423.1 | 16.5597
423.2 | 16.5779
423.3 | 16.5961
423.4 | 16.6143
423.5 | 16.6325
423.6 | 16.6507
423.7 | 16.6689
423.8 | 16.6871
423.9 | 16.7053
424 | 16.7235
424.1 | 16.8728
424.2 | 17.0221
424.3 | 17.1714
424.4 | 17.3207
424.5 | 17.47
424.6 | 17.6193
424.7 | 17.7686
424.8 | 17.9179
424.9 | 18.0673
425 | 18.2166
425.1 | 18.4995
425.2 | 18.7824
425.3 | 19.0653
425.4 | 19.3483
425.5 | 19.6312
425.6 | 19.9141
425.7 | 20.1971
425.8 | 20.48
425.9 | 20.7629
426 | 21.0459
426.1 | 21.5073
426.2 | 21.9687
426.3 | 22.4301
426.4 | 22.8916
426.5 | 23.353
426.6 | 23.8144
426.7 | 24.2759
426.8 | 24.7373
426.9 | 25.1987
427 | 25.6602
427.1 | 26.1397
427.2 | 26.6193
427.3 | 27.0989
427.4 | 27.5784
427.5 | 28.058
427.6 | 28.5376
427.7 | 29.0171
427.8 | 29.4967
427.9 | 29.9763
428 | 30.4558
428.1 | 30.6067
428.2 | 30.7576
428.3 | 30.9084
428.4 | 31.0593
428.5 | 31.2102
428.6 | 31.361
428.7 | 31.5119
428.8 | 31.6628
428.9 | 31.8137
429 | 31.9645
429.1 | 32.0929
429.2 | 32.2214
429.3 | 32.3498
429.4 | 32.4782
429.5 | 32.6067
429.6 | 32.7351
429.7 | 32.8635
429.8 | 32.9919
429.9 | 33.1204
430 | 33.2488
430.1 | 33.2773
430.2 | 33.3058
430.3 | 33.3344
430.4 | 33.3629
430.5 | 33.3914
430.6 | 33.4199
430.7 | 33.4485
430.8 | 33.477
430.9 | 33.5055
431 | 33.534
431.1 | 33.443
431.2 | 33.352
431.3 | 33.261
431.4 | 33.17
431.5 | 33.0789
431.6 | 32.9879
431.7 | 32.8969
431.8 | 32.8059
431.9 | 32.7149
432 | 32.6238
432.1 | 32.5412
432.2 | 32.4587
432.3 | 32.3761
432.4 | 32.2935
432.5 | 32.2109
432.6 | 32.1283
432.7 | 32.0457
432.8 | 31.9631
432.9 | 31.8805
433 | 31.798
433.1 | 31.7675
433.2 | 31.7371
433.3 | 31.7066
433.4 | 31.6762
433.5 | 31.6457
433.6 | 31.6153
433.7 | 31.5849
433.8 | 31.5544
433.9 | 31.524
434 | 31.4935
434.1 | 31.5005
434.2 | 31.5074
434.3 | 31.5144
434.4 | 31.5214
434.5 | 31.5283
434.6 | 31.5353
434.7 | 31.5422
434.8 | 31.5492
434.9 | 31.5562
435 | 31.5631
435.1 | 31.5215
435.2 | 31.4799
435.3 | 31.4383
435.4 | 31.3968
435.5 | 31.3552
435.6 | 31.3136
435.7 | 31.272
435.8 | 31.2304
435.9 | 31.1888
436 | 31.1472
436.1 | 30.9369
436.2 | 30.7265
436.3 | 30.5162
436.4 | 30.3059
436.5 | 30.0955
436.6 | 29.8852
436.7 | 29.6749
436.8 | 29.4645
436.9 | 29.2542
437 | 29.0439
437.1 | 28.8217
437.2 | 28.5996
437.3 | 28.3774
437.4 | 28.1553
437.5 | 27.9332
437.6 | 27.711
437.7 | 27.4889
437.8 | 27.2668
437.9 | 27.0446
438 | 26.8225
438.1 | 26.3684
438.2 | 25.9143
438.3 | 25.4603
438.4 | 25.0062
438.5 | 24.5521
438.6 | 24.0981
438.7 | 23.644
438.8 | 23.1899
438.9 | 22.7359
439 | 22.2818
439.1 | 21.8018
439.2 | 21.3217
439.3 | 20.8417
439.4 | 20.3617
439.5 | 19.8816
439.6 | 19.4016
439.7 | 18.9216
439.8 | 18.4416
439.9 | 17.9615
440 | 17.4815
440.1 | 16.962
440.2 | 16.4424
440.3 | 15.9229
440.4 | 15.4034
440.5 | 14.8839
440.6 | 14.3643
440.7 | 13.8448
440.8 | 13.3253
440.9 | 12.8058
441 | 12.2862
441.1 | 11.791
441.2 | 11.2959
441.3 | 10.8007
441.4 | 10.3055
441.5 | 9.8103
441.6 | 9.3151
441.7 | 8.8199
441.8 | 8.3247
441.9 | 7.8295
442 | 7.3343
442.1 | 6.92
442.2 | 6.5057
442.3 | 6.0914
442.4 | 5.6771
442.5 | 5.2627
442.6 | 4.8484
442.7 | 4.4341
442.8 | 4.0198
442.9 | 3.6055
443 | 3.1912
443.1 | 2.9601
443.2 | 2.7291
443.3 | 2.4981
443.4 | 2.267
443.5 | 2.036
443.6 | 1.805
443.7 | 1.5739
443.8 | 1.3429
443.9 | 1.1119
444 | 0.88083
444.1 | 0.79962
444.2 | 0.7184
444.3 | 0.63718
444.4 | 0.55596
444.5 | 0.47475
444.6 | 0.39353
444.7 | 0.31231
444.8 | 0.2311
444.9 | 0.14988
445 | 0.06866
445.1 | 0.062626
445.2 | 0.056591
445.3 | 0.050556
445.4 | 0.044521
445.5 | 0.038486
445.6 | 0.032451
445.7 | 0.026416
445.8 | 0.020382
445.9 | 0.014347
446 | 0.0083119
446.1 | 0.0074808
446.2 | 0.0066496
446.3 | 0.0058184
446.4 | 0.0049872
446.5 | 0.004156
446.6 | 0.0033248
446.7 | 0.0024936
446.8 | 0.0016624
446.9 | 0.00083119
447 | 0
447.1 | 0
447.2 | 0
447.3 | 0
447.4 | 0
447.5 | 0
447.6 | 0
447.7 | 0
447.8 | 0
447.9 | 0
448 | 0
448.1 | 0
448.2 | 0
448.3 | 0
448.4 | 0
448.5 | 0
448.6 | 0
448.7 | 0
448.8 | 0
448.9 | 0
449 | 0
449.1 | 0
449.2 | 0
449.3 | 0
449.4 | 0
449.5 | 0
449.6 | 0
449.7 | 0
449.8 | 0
449.9 | 0
450 | 0
450.1 | 0
450.2 | 0
450.3 | 0
450.4 | 0
450.5 | 0
450.6 | 0
450.7 | 0
450.8 | 0
450.9 | 0
451 | 0
451.1 | 0
451.2 | 0
451.3 | 0
451.4 | 0
451.5 | 0
451.6 | 0
451.7 | 0
451.8 | 0
451.9 | 0
452 | 0
452.1 | 0
452.2 | 0
452.3 | 0
452.4 | 0
452.5 | 0
452.6 | 0
452.7 | 0
452.8 | 0
452.9 | 0
453 | 0
453.1 | 0
453.2 | 0
453.3 | 0
453.4 | 0
453.5 | 0
453.6 | 0
453.7 | 0
453.8 | 0
453.9 | 0
454 | 0
454.1 | 0
454.2 | 0
454.3 | 0
454.4 | 0
454.5 | 0
454.6 | 0
454.7 | 0
454.8 | 0
454.9 | 0
455 | 0
455.1 | 0
455.2 | 0
455.3 | 0
455.4 | 0
455.5 | 0
455.6 | 0
455.7 | 0
455.8 | 0
455.9 | 0
456 | 0
456.1 | 0
456.2 | 0
456.3 | 0
456.4 | 0
456.5 | 0
456.6 | 0
456.7 | 0
456.8 | 0
456.9 | 0
457 | 0
457.1 | 0
457.2 | 0
457.3 | 0
457.4 | 0
457.5 | 0
457.6 | 0
457.7 | 0
457.8 | 0
457.9 | 0
458 | 0
458.1 | 0
458.2 | 0
458.3 | 0
458.4 | 0
458.5 | 0
458.6 | 0
458.7 | 0
458.8 | 0
458.9 | 0
459 | 0
459.1 | 0
459.2 | 0
459.3 | 0
459.4 | 0
459.5 | 0
459.6 | 0
459.7 | 0
459.8 | 0
459.9 | 0
460 | 0
460.1 | 0
460.2 | 0
460.3 | 0
460.4 | 0
460.5 | 0
460.6 | 0
460.7 | 0
460.8 | 0
460.9 | 0
461 | 0
461.1 | 0
461.2 | 0
461.3 | 0
461.4 | 0
461.5 | 0
461.6 | 0
461.7 | 0
461.8 | 0
461.9 | 0
462 | 0
462.1 | 0
462.2 | 0
462.3 | 0
462.4 | 0
462.5 | 0
462.6 | 0
462.7 | 0
462.8 | 0
462.9 | 0
463 | 0
463.1 | 0
463.2 | 0
463.3 | 0
463.4 | 0
463.5 | 0
463.6 | 0
463.7 | 0
463.8 | 0
463.9 | 0
464 | 0
464.1 | 0
464.2 | 0
464.3 | 0
464.4 | 0
464.5 | 0
464.6 | 0
464.7 | 0
464.8 | 0
464.9 | 0
465 | 0
465.1 | 0
465.2 | 0
465.3 | 0
465.4 | 0
465.5 | 0
465.6 | 0
465.7 | 0
465.8 | 0
465.9 | 0
466 | 0
466.1 | 0
466.2 | 0
466.3 | 0
466.4 | 0
466.5 | 0
466.6 | 0
466.7 | 0
466.8 | 0
466.9 | 0
467 | 0
467.1 | 0
467.2 | 0
467.3 | 0
467.4 | 0
467.5 | 0
467.6 | 0
467.7 | 0
467.8 | 0
467.9 | 0
468 | 0
468.1 | 0
468.2 | 0
468.3 | 0
468.4 | 0
468.5 | 0
468.6 | 0
468.7 | 0
468.8 | 0
468.9 | 0
469 | 0
469.1 | 0
469.2 | 0
469.3 | 0
469.4 | 0
469.5 | 0
469.6 | 0
469.7 | 0
469.8 | 0
469.9 | 0
470 | 0
470.1 | 0
470.2 | 0
470.3 | 0
470.4 | 0
470.5 | 0
470.6 | 0
470.7 | 0
470.8 | 0
470.9 | 0
471 | 0
471.1 | 0
471.2 | 0
471.3 | 0
471.4 | 0
471.5 | 0
471.6 | 0
471.7 | 0
471.8 | 0
471.9 | 0
472 | 0
472.1 | 0
472.2 | 0
472.3 | 0
472.4 | 0
472.5 | 0
472.6 | 0
472.7 | 0
472.8 | 0
472.9 | 0
473 | 0
473.1 | 0
473.2 | 0
473.3 | 0
473.4 | 0
473.5 | 0
473.6 | 0
473.7 | 0
473.8 | 0
473.9 | 0
474 | 0
474.1 | 0
474.2 | 0
474.3 | 0
474.4 | 0
474.5 | 0
474.6 | 0
474.7 | 0
474.8 | 0
474.9 | 0
475 | 0
475.1 | 0
475.2 | 0
475.3 | 0
475.4 | 0
475.5 | 0
475.6 | 0
475.7 | 0
475.8 | 0
475.9 | 0
476 | 0
476.1 | 0
476.2 | 0
476.3 | 0
476.4 | 0
476.5 | 0
476.6 | 0
476.7 | 0
476.8 | 0
476.9 | 0
477 | 0
477.1 | 0
477.2 | 0
477.3 | 0
477.4 | 0
477.5 | 0
477.6 | 0
477.7 | 0
477.8 | 0
477.9 | 0
478 | 0
478.1 | 0
478.2 | 0
478.3 | 0
478.4 | 0
478.5 | 0
478.6 | 0
478.7 | 0
478.8 | 0
478.9 | 0
479 | 0
479.1 | 0
479.2 | 0
479.3 | 0
479.4 | 0
479.5 | 0
479.6 | 0
479.7 | 0
479.8 | 0
479.9 | 0
480 | 0
480.1 | 0
480.2 | 0
480.3 | 0
480.4 | 0
480.5 | 0
480.6 | 0
480.7 | 0
480.8 | 0
480.9 | 0
481 | 0
481.1 | 0
481.2 | 0
481.3 | 0
481.4 | 0
481.5 | 0
481.6 | 0
481.7 | 0
481.8 | 0
481.9 | 0
482 | 0
482.1 | 0
482.2 | 0
482.3 | 0
482.4 | 0
482.5 | 0
482.6 | 0
482.7 | 0
482.8 | 0
482.9 | 0
483 | 0
483.1 | 0
483.2 | 0
483.3 | 0
483.4 | 0
483.5 | 0
483.6 | 0
483.7 | 0
483.8 | 0
483.9 | 0
484 | 0
484.1 | 0
484.2 | 0
484.3 | 0
484.4 | 0
484.5 | 0
484.6 | 0
484.7 | 0
484.8 | 0
484.9 | 0
485 | 0
485.1 | 0
485.2 | 0
485.3 | 0
485.4 | 0
485.5 | 0
485.6 | 0
485.7 | 0
485.8 | 0
485.9 | 0
486 | 0
486.1 | 0
486.2 | 0
486.3 | 0
486.4 | 0
486.5 | 0
486.6 | 0
486.7 | 0
486.8 | 0
486.9 | 0
487 | 0
487.1 | 0
487.2 | 0
487.3 | 0
487.4 | 0
487.5 | 0
487.6 | 0
487.7 | 0
487.8 | 0
487.9 | 0
488 | 0
488.1 | 0
488.2 | 0
488.3 | 0
488.4 | 0
488.5 | 0
488.6 | 0
488.7 | 0
488.8 | 0
488.9 | 0
489 | 0
489.1 | 0
489.2 | 0
489.3 | 0
489.4 | 0
489.5 | 0
489.6 | 0
489.7 | 0
489.8 | 0
489.9 | 0
490 | 0
490.1 | 0
490.2 | 0
490.3 | 0
490.4 | 0
490.5 | 0
490.6 | 0
490.7 | 0
490.8 | 0
490.9 | 0
491 | 0
491.1 | 0
491.2 | 0
491.3 | 0
491.4 | 0
491.5 | 0
491.6 | 0
491.7 | 0
491.8 | 0
491.9 | 0
492 | 0
492.1 | 0
492.2 | 0
492.3 | 0
492.4 | 0
492.5 | 0
492.6 | 0
492.7 | 0
492.8 | 0
492.9 | 0
493 | 0
493.1 | 0
493.2 | 0
493.3 | 0
493.4 | 0
493.5 | 0
493.6 | 0
493.7 | 0
493.8 | 0
493.9 | 0
494 | 0
494.1 | 0
494.2 | 0
494.3 | 0
494.4 | 0
494.5 | 0
494.6 | 0
494.7 | 0
494.8 | 0
494.9 | 0
495 | 0
495.1 | 0
495.2 | 0
495.3 | 0
495.4 | 0
495.5 | 0
495.6 | 0
495.7 | 0
495.8 | 0
495.9 | 0
496 | 0
496.1 | 0
496.2 | 0
496.3 | 0
496.4 | 0
496.5 | 0
496.6 | 0
496.7 | 0
496.8 | 0
496.9 | 0
497 | 0
497.1 | 0
497.2 | 0
497.3 | 0
497.4 | 0
497.5 | 0
497.6 | 0
497.7 | 0
497.8 | 0
497.9 | 0
498 | 0
498.1 | 0
498.2 | 0
498.3 | 0
498.4 | 0
498.5 | 0
498.6 | 0
498.7 | 0
498.8 | 0
498.9 | 0
499 | 0
499.1 | 0
499.2 | 0
499.3 | 0
499.4 | 0
499.5 | 0
499.6 | 0
499.7 | 0
499.8 | 0
499.9 | 0
500 | 0
500.1 | 0
500.2 | 0
500.3 | 0
500.4 | 0
500.5 | 0
500.6 | 0
500.7 | 0
500.8 | 0
500.9 | 0
501 | 0
501.1 | 0
501.2 | 0
501.3 | 0
501.4 | 0
501.5 | 0
501.6 | 0
501.7 | 0
501.8 | 0
501.9 | 0
502 | 0
502.1 | 0
502.2 | 0
502.3 | 0
502.4 | 0
502.5 | 0
502.6 | 0
502.7 | 0
502.8 | 0
502.9 | 0
503 | 0
503.1 | 0
503.2 | 0
503.3 | 0
503.4 | 0
503.5 | 0
503.6 | 0
503.7 | 0
503.8 | 0
503.9 | 0
504 | 0
504.1 | 0
504.2 | 0
504.3 | 0
504.4 | 0
504.5 | 0
504.6 | 0
504.7 | 0
504.8 | 0
504.9 | 0
505 | 0
505.1 | 0
505.2 | 0
505.3 | 0
505.4 | 0
505.5 | 0
505.6 | 0
505.7 | 0
505.8 | 0
505.9 | 0
506 | 0
506.1 | 0
506.2 | 0
506.3 | 0
506.4 | 0
506.5 | 0
506.6 | 0
506.7 | 0
506.8 | 0
506.9 | 0
507 | 0
507.1 | 0
507.2 | 0
507.3 | 0
507.4 | 0
507.5 | 0
507.6 | 0
507.7 | 0
507.8 | 0
507.9 | 0
508 | 0
508.1 | 0
508.2 | 0
508.3 | 0
508.4 | 0
508.5 | 0
508.6 | 0
508.7 | 0
508.8 | 0
508.9 | 0
509 | 0
509.1 | 0
509.2 | 0
509.3 | 0
509.4 | 0
509.5 | 0
509.6 | 0
509.7 | 0
509.8 | 0
509.9 | 0
510 | 0
510.1 | 0
510.2 | 0
510.3 | 0
510.4 | 0
510.5 | 0
510.6 | 0
510.7 | 0
510.8 | 0
510.9 | 0
511 | 0
511.1 | 0.00143
511.2 | 0.00286
511.3 | 0.00429
511.4 | 0.0057201
511.5 | 0.0071501
511.6 | 0.0085801
511.7 | 0.01001
511.8 | 0.01144
511.9 | 0.01287
512 | 0.0143
512.1 | 0.13781
512.2 | 0.26131
512.3 | 0.38482
512.4 | 0.50832
512.5 | 0.63183
512.6 | 0.75533
512.7 | 0.87884
512.8 | 1.0023
512.9 | 1.1258
513 | 1.2494
513.1 | 1.5815
513.2 | 1.9136
513.3 | 2.2457
513.4 | 2.5778
513.5 | 2.9099
513.6 | 3.242
513.7 | 3.5741
513.8 | 3.9062
513.9 | 4.2383
514 | 4.5704
514.1 | 5.0013
514.2 | 5.4323
514.3 | 5.8633
514.4 | 6.2943
514.5 | 6.7253
514.6 | 7.1563
514.7 | 7.5873
514.8 | 8.0183
514.9 | 8.4493
515 | 8.8803
515.1 | 9.3623
515.2 | 9.8442
515.3 | 10.3262
515.4 | 10.8081
515.5 | 11.2901
515.6 | 11.7721
515.7 | 12.254
515.8 | 12.736
515.9 | 13.2179
516 | 13.6999
516.1 | 14.1808
516.2 | 14.6617
516.3 | 15.1426
516.4 | 15.6234
516.5 | 16.1043
516.6 | 16.5852
516.7 | 17.0661
516.8 | 17.547
516.9 | 18.0279
517 | 18.5087
517.1 | 18.722
517.2 | 18.9352
517.3 | 19.1485
517.4 | 19.3617
517.5 | 19.5749
517.6 | 19.7882
517.7 | 20.0014
517.8 | 20.2146
517.9 | 20.4279
518 | 20.6411
518.1 | 20.7373
518.2 | 20.8334
518.3 | 20.9296
518.4 | 21.0257
518.5 | 21.1219
518.6 | 21.218
518.7 | 21.3142
518.8 | 21.4103
518.9 | 21.5065
519 | 21.6026
519.1 | 21.5679
519.2 | 21.5332
519.3 | 21.4984
519.4 | 21.4637
519.5 | 21.4289
519.6 | 21.3942
519.7 | 21.3594
519.8 | 21.3247
519.9 | 21.2899
520 | 21.2552
520.1 | 21.1973
520.2 | 21.1395
520.3 | 21.0816
520.4 | 21.0238
520.5 | 20.9659
520.6 | 20.9081
520.7 | 20.8502
520.8 | 20.7924
520.9 | 20.7345
521 | 20.6766
521.1 | 20.5603
521.2 | 20.4439
521.3 | 20.3275
521.4 | 20.2111
521.5 | 20.0947
521.6 | 19.9783
521.7 | 19.862
521.8 | 19.7456
521.9 | 19.6292
522 | 19.5128
522.1 | 19.4019
522.2 | 19.291
522.3 | 19.1802
522.4 | 19.0693
522.5 | 18.9584
522.6 | 18.8475
522.7 | 18.7366
522.8 | 18.6258
522.9 | 18.5149
523 | 18.404
523.1 | 18.3006
523.2 | 18.1971
523.3 | 18.0937
523.4 | 17.9903
523.5 | 17.8869
523.6 | 17.7834
523.7 | 17.68
523.8 | 17.5766
523.9 | 17.4732
524 | 17.3697
524.1 | 17.176
524.2 | 16.9823
524.3 | 16.7886
524.4 | 16.5948
524.5 | 16.4011
524.6 | 16.2074
524.7 | 16.0136
524.8 | 15.8199
524.9 | 15.6262
525 | 15.4325
525.1 | 15.0737
525.2 | 14.715
525.3 | 14.3562
525.4 | 13.9974
525.5 | 13.6387
525.6 | 13.2799
525.7 | 12.9212
525.8 | 12.5624
525.9 | 12.2037
526 | 11.8449
526.1 | 11.4229
526.2 | 11.0008
526.3 | 10.5787
526.4 | 10.1567
526.5 | 9.7346
526.6 | 9.3126
526.7 | 8.8905
526.8 | 8.4685
526.9 | 8.0464
527 | 7.6244
527.1 | 7.2312
527.2 | 6.838
527.3 | 6.4448
527.4 | 6.0516
527.5 | 5.6584
527.6 | 5.2652
527.7 | 4.872
527.8 | 4.4789
527.9 | 4.0857
528 | 3.6925
528.1 | 3.4117
528.2 | 3.1309
528.3 | 2.8501
528.4 | 2.5693
528.5 | 2.2885
528.6 | 2.0077
528.7 | 1.7269
528.8 | 1.4461
528.9 | 1.1653
529 | 0.88451
529.1 | 0.80171
529.2 | 0.71891
529.3 | 0.63611
529.4 | 0.55331
529.5 | 0.47051
529.6 | 0.38771
529.7 | 0.30491
529.8 | 0.22211
529.9 | 0.13931
530 | 0.056512
530.1 | 0.051632
530.2 | 0.046752
530.3 | 0.041873
530.4 | 0.036993
530.5 | 0.032113
530.6 | 0.027234
530.7 | 0.022354
530.8 | 0.017474
530.9 | 0.012594
531 | 0.0077148
531.1 | 0.0069433
531.2 | 0.0061718
531.3 | 0.0054003
531.4 | 0.0046289
531.5 | 0.0038574
531.6 | 0.0030859
531.7 | 0.0023144
531.8 | 0.001543
531.9 | 0.00077148
532 | 0
532.1 | 0
532.2 | 0
532.3 | 0
532.4 | 0
532.5 | 0
532.6 | 0
532.7 | 0
532.8 | 0
532.9 | 0
533 | 0
533.1 | 0.034184
533.2 | 0.068368
533.3 | 0.10255
533.4 | 0.13674
533.5 | 0.17092
533.6 | 0.2051
533.7 | 0.23929
533.8 | 0.27347
533.9 | 0.30766
534 | 0.34184
534.1 | 0.55273
534.2 | 0.76361
534.3 | 0.9745
534.4 | 1.1854
534.5 | 1.3963
534.6 | 1.6072
534.7 | 1.818
534.8 | 2.0289
534.9 | 2.2398
535 | 2.4507
535.1 | 2.5935
535.2 | 2.7363
535.3 | 2.8791
535.4 | 3.0219
535.5 | 3.1647
535.6 | 3.3075
535.7 | 3.4503
535.8 | 3.5931
535.9 | 3.7359
536 | 3.8787
536.1 | 4.1246
536.2 | 4.3704
536.3 | 4.6162
536.4 | 4.862
536.5 | 5.1079
536.6 | 5.3537
536.7 | 5.5995
536.8 | 5.8453
536.9 | 6.0912
537 | 6.337
537.1 | 6.7057
537.2 | 7.0744
537.3 | 7.4431
537.4 | 7.8117
537.5 | 8.1804
537.6 | 8.5491
537.7 | 8.9178
537.8 | 9.2865
537.9 | 9.6552
538 | 10.0239
538.1 | 10.53
538.2 | 11.0361
538.3 | 11.5423
538.4 | 12.0484
538.5 | 12.5546
538.6 | 13.0607
538.7 | 13.5668
538.8 | 14.073
538.9 | 14.5791
539 | 15.0852
539.1 | 15.4499
539.2 | 15.8145
539.3 | 16.1791
539.4 | 16.5437
539.5 | 16.9084
539.6 | 17.273
539.7 | 17.6376
539.8 | 18.0022
539.9 | 18.3668
540 | 18.7315
540.1 | 19.1662
540.2 | 19.6009
540.3 | 20.0356
540.4 | 20.4703
540.5 | 20.905
540.6 | 21.3397
540.7 | 21.7744
540.8 | 22.2091
540.9 | 22.6438
541 | 23.0786
541.1 | 23.1784
541.2 | 23.2782
541.3 | 23.3781
541.4 | 23.4779
541.5 | 23.5777
541.6 | 23.6776
541.7 | 23.7774
541.8 | 23.8772
541.9 | 23.977
542 | 24.0769
542.1 | 24.1291
542.2 | 24.1814
542.3 | 24.2336
542.4 | 24.2859
542.5 | 24.3381
542.6 | 24.3904
542.7 | 24.4427
542.8 | 24.4949
542.9 | 24.5472
543 | 24.5994
543.1 | 24.5451
543.2 | 24.4907
543.3 | 24.4364
543.4 | 24.382
543.5 | 24.3277
543.6 | 24.2733
543.7 | 24.219
543.8 | 24.1646
543.9 | 24.1103
544 | 24.056
544.1 | 23.9239
544.2 | 23.7919
544.3 | 23.6598
544.4 | 23.5278
544.5 | 23.3958
544.6 | 23.2637
544.7 | 23.1317
544.8 | 22.9997
544.9 | 22.8676
545 | 22.7356
545.1 | 22.5728
545.2 | 22.41
545.3 | 22.2472
545.4 | 22.0844
545.5 | 21.9217
545.6 | 21.7589
545.7 | 21.5961
545.8 | 21.4333
545.9 | 21.2705
546 | 21.1077
546.1 | 20.95
546.2 | 20.7922
546.3 | 20.6344
546.4 | 20.4766
546.5 | 20.3189
546.6 | 20.1611
546.7 | 20.0033
546.8 | 19.8455
546.9 | 19.6878
547 | 19.53
547.1 | 19.3718
547.2 | 19.2135
547.3 | 19.0553
547.4 | 18.8971
547.5 | 18.7389
547.6 | 18.5806
547.7 | 18.4224
547.8 | 18.2642
547.9 | 18.106
548 | 17.9477
548.1 | 17.7969
548.2 | 17.6461
548.3 | 17.4953
548.4 | 17.3445
548.5 | 17.1937
548.6 | 17.0429
548.7 | 16.8921
548.8 | 16.7413
548.9 | 16.5905
549 | 16.4397
549.1 | 16.3428
549.2 | 16.2459
549.3 | 16.149
549.4 | 16.052
549.5 | 15.9551
549.6 | 15.8582
549.7 | 15.7612
549.8 | 15.6643
549.9 | 15.5674
550 | 15.4705
550.1 | 15.4043
550.2 | 15.338
550.3 | 15.2718
550.4 | 15.2056
550.5 | 15.1394
550.6 | 15.0732
550.7 | 15.007
550.8 | 14.9408
550.9 | 14.8746
551 | 14.8084
551.1 | 14.7101
551.2 | 14.6119
551.3 | 14.5137
551.4 | 14.4155
551.5 | 14.3172
551.6 | 14.219
551.7 | 14.1208
551.8 | 14.0226
551.9 | 13.9243
552 | 13.8261
552.1 | 13.7946
552.2 | 13.7631
552.3 | 13.7316
552.4 | 13.7001
552.5 | 13.6685
552.6 | 13.637
552.7 | 13.6055
552.8 | 13.574
552.9 | 13.5425
553 | 13.511
553.1 | 13.5215
553.2 | 13.532
553.3 | 13.5425
553.4 | 13.553
553.5 | 13.5636
553.6 | 13.5741
553.7 | 13.5846
553.8 | 13.5951
553.9 | 13.6056
554 | 13.6161
554.1 | 13.6128
554.2 | 13.6095
554.3 | 13.6062
554.4 | 13.6028
554.5 | 13.5995
554.6 | 13.5962
554.7 | 13.5929
554.8 | 13.5895
554.9 | 13.5862
555 | 13.5829
555.1 | 13.5796
555.2 | 13.5763
555.3 | 13.573
555.4 | 13.5697
555.5 | 13.5664
555.6 | 13.5631
555.7 | 13.5598
555.8 | 13.5565
555.9 | 13.5533
556 | 13.55
556.1 | 13.5212
556.2 | 13.4925
556.3 | 13.4638
556.4 | 13.4351
556.5 | 13.4064
556.6 | 13.3777
556.7 | 13.3489
556.8 | 13.3202
556.9 | 13.2915
557 | 13.2628
557.1 | 13.2467
557.2 | 13.2306
557.3 | 13.2144
557.4 | 13.1983
557.5 | 13.1822
557.6 | 13.1661
557.7 | 13.15
557.8 | 13.1339
557.9 | 13.1177
558 | 13.1016
558.1 | 13.2356
558.2 | 13.3695
558.3 | 13.5035
558.4 | 13.6375
558.5 | 13.7714
558.6 | 13.9054
558.7 | 14.0393
558.8 | 14.1733
558.9 | 14.3072
559 | 14.4412
559.1 | 14.5874
559.2 | 14.7336
559.3 | 14.8798
559.4 | 15.026
559.5 | 15.1722
559.6 | 15.3185
559.7 | 15.4647
559.8 | 15.6109
559.9 | 15.7571
560 | 15.9033
560.1 | 16.0103
560.2 | 16.1172
560.3 | 16.2242
560.4 | 16.3312
560.5 | 16.4381
560.6 | 16.5451
560.7 | 16.6521
560.8 | 16.759
560.9 | 16.866
561 | 16.973
561.1 | 17.0059
561.2 | 17.0389
561.3 | 17.0718
561.4 | 17.1048
561.5 | 17.1378
561.6 | 17.1707
561.7 | 17.2037
561.8 | 17.2366
561.9 | 17.2696
562 | 17.3026
562.1 | 17.2743
562.2 | 17.246
562.3 | 17.2178
562.4 | 17.1895
562.5 | 17.1612
562.6 | 17.133
562.7 | 17.1047
562.8 | 17.0764
562.9 | 17.0482
563 | 17.0199
563.1 | 16.8808
563.2 | 16.7417
563.3 | 16.6026
563.4 | 16.4635
563.5 | 16.3244
563.6 | 16.1852
563.7 | 16.0461
563.8 | 15.907
563.9 | 15.7679
564 | 15.6288
564.1 | 15.4456
564.2 | 15.2624
564.3 | 15.0793
564.4 | 14.8961
564.5 | 14.7129
564.6 | 14.5297
564.7 | 14.3465
564.8 | 14.1634
564.9 | 13.9802
565 | 13.797
565.1 | 13.3658
565.2 | 12.9346
565.3 | 12.5035
565.4 | 12.0723
565.5 | 11.6411
565.6 | 11.2099
565.7 | 10.7787
565.8 | 10.3476
565.9 | 9.9164
566 | 9.4852
566.1 | 8.9289
566.2 | 8.3725
566.3 | 7.8161
566.4 | 7.2598
566.5 | 6.7034
566.6 | 6.1471
566.7 | 5.5907
566.8 | 5.0344
566.9 | 4.478
567 | 3.9216
567.1 | 3.5541
567.2 | 3.1866
567.3 | 2.8191
567.4 | 2.4516
567.5 | 2.0841
567.6 | 1.7166
567.7 | 1.349
567.8 | 0.98152
567.9 | 0.61401
568 | 0.24649
568.1 | 0.22583
568.2 | 0.20518
568.3 | 0.18452
568.4 | 0.16387
568.5 | 0.14321
568.6 | 0.12256
568.7 | 0.1019
568.8 | 0.081246
568.9 | 0.060591
569 | 0.039935
569.1 | 0.036258
569.2 | 0.03258
569.3 | 0.028903
569.4 | 0.025225
569.5 | 0.021548
569.6 | 0.01787
569.7 | 0.014193
569.8 | 0.010516
569.9 | 0.0068381
570 | 0.0031607
570.1 | 0.0028446
570.2 | 0.0025286
570.3 | 0.0022125
570.4 | 0.0018964
570.5 | 0.0015804
570.6 | 0.0012643
570.7 | 0.00094821
570.8 | 0.00063214
570.9 | 0.00031607
571 | 0
571.1 | 0
571.2 | 0
571.3 | 0
571.4 | 0
571.5 | 0
571.6 | 0
571.7 | 0
571.8 | 0
571.9 | 0
572 | 0
572.1 | 0
572.2 | 0
572.3 | 0
572.4 | 0
572.5 | 0
572.6 | 0
572.7 | 0
572.8 | 0
572.9 | 0
573 | 0
573.1 | 0
573.2 | 0
573.3 | 0
573.4 | 0
573.5 | 0
573.6 | 0
573.7 | 0
573.8 | 0
573.9 | 0
574 | 0
574.1 | 0
574.2 | 0
574.3 | 0
574.4 | 0
574.5 | 0
574.6 | 0
574.7 | 0
574.8 | 0
574.9 | 0
575 | 0
575.1 | 0
575.2 | 0
575.3 | 0
575.4 | 0
575.5 | 0
575.6 | 0
575.7 | 0
575.8 | 0
575.9 | 0
576 | 0
576.1 | 0
576.2 | 0
576.3 | 0
576.4 | 0
576.5 | 0
576.6 | 0
576.7 | 0
576.8 | 0
576.9 | 0
577 | 0
577.1 | 0
577.2 | 0
577.3 | 0
577.4 | 0
577.5 | 0
577.6 | 0
577.7 | 0
577.8 | 0
577.9 | 0
578 | 0
578.1 | 0
578.2 | 0
578.3 | 0
578.4 | 0
578.5 | 0
578.6 | 0
578.7 | 0
578.8 | 0
578.9 | 0
579 | 0
579.1 | 0
579.2 | 0
579.3 | 0
579.4 | 0
579.5 | 0
579.6 | 0
579.7 | 0
579.8 | 0
579.9 | 0
580 | 0
580.1 | 0
580.2 | 0
580.3 | 0
580.4 | 0
580.5 | 0
580.6 | 0
580.7 | 0
580.8 | 0
580.9 | 0
581 | 0
581.1 | 0
581.2 | 0
581.3 | 0
581.4 | 0
581.5 | 0
581.6 | 0
581.7 | 0
581.8 | 0
581.9 | 0
582 | 0
582.1 | 0
582.2 | 0
582.3 | 0
582.4 | 0
582.5 | 0
582.6 | 0
582.7 | 0
582.8 | 0
582.9 | 0
583 | 0
583.1 | 0
583.2 | 0
583.3 | 0
583.4 | 0
583.5 | 0
583.6 | 0
583.7 | 0
583.8 | 0
583.9 | 0
584 | 0
584.1 | 0
584.2 | 0
584.3 | 0
584.4 | 0
584.5 | 0
584.6 | 0
584.7 | 0
584.8 | 0
584.9 | 0
585 | 0
585.1 | 0
585.2 | 0
585.3 | 0
585.4 | 0
585.5 | 0
585.6 | 0
585.7 | 0
585.8 | 0
585.9 | 0
586 | 0
586.1 | 0
586.2 | 0
586.3 | 0
586.4 | 0
586.5 | 0
586.6 | 0
586.7 | 0
586.8 | 0
586.9 | 0
587 | 0
587.1 | 0
587.2 | 0
587.3 | 0
587.4 | 0
587.5 | 0
587.6 | 0
587.7 | 0
587.8 | 0
587.9 | 0
588 | 0
588.1 | 0
588.2 | 0
588.3 | 0
588.4 | 0
588.5 | 0
588.6 | 0
588.7 | 0
588.8 | 0
588.9 | 0
589 | 0
589.1 | 0
589.2 | 0
589.3 | 0
589.4 | 0
589.5 | 0
589.6 | 0
589.7 | 0
589.8 | 0
589.9 | 0
590 | 0
590.1 | 0
590.2 | 0
590.3 | 0
590.4 | 0
590.5 | 0
590.6 | 0
590.7 | 0
590.8 | 0
590.9 | 0
591 | 0
591.1 | 0
591.2 | 0
591.3 | 0
591.4 | 0
591.5 | 0
591.6 | 0
591.7 | 0
591.8 | 0
591.9 | 0
592 | 0
592.1 | 0
592.2 | 0
592.3 | 0
592.4 | 0
592.5 | 0
592.6 | 0
592.7 | 0
592.8 | 0
592.9 | 0
593 | 0
593.1 | 0
593.2 | 0
593.3 | 0
593.4 | 0
593.5 | 0
593.6 | 0
593.7 | 0
593.8 | 0
593.9 | 0
594 | 0
594.1 | 0
594.2 | 0
594.3 | 0
594.4 | 0
594.5 | 0
594.6 | 0
594.7 | 0
594.8 | 0
594.9 | 0
595 | 0
595.1 | 0
595.2 | 0
595.3 | 0
595.4 | 0
595.5 | 0
595.6 | 0
595.7 | 0
595.8 | 0
595.9 | 0
596 | 0
596.1 | 0
596.2 | 0
596.3 | 0
596.4 | 0
596.5 | 0
596.6 | 0
596.7 | 0
596.8 | 0
596.9 | 0
597 | 0
597.1 | 0
597.2 | 0
597.3 | 0
597.4 | 0
597.5 | 0
597.6 | 0
597.7 | 0
597.8 | 0
597.9 | 0
598 | 0
598.1 | 0
598.2 | 0
598.3 | 0
598.4 | 0
598.5 | 0
598.6 | 0
598.7 | 0
598.8 | 0
598.9 | 0
599 | 0
599.1 | 0
599.2 | 0
599.3 | 0
599.4 | 0
599.5 | 0
599.6 | 0
599.7 | 0
599.8 | 0
599.9 | 0
600 | 0
600.1 | 0
600.2 | 0
600.3 | 0
600.4 | 0
600.5 | 0
600.6 | 0
600.7 | 0
600.8 | 0
600.9 | 0
601 | 0
601.1 | 0.02602
601.2 | 0.05204
601.3 | 0.07806
601.4 | 0.10408
601.5 | 0.1301
601.6 | 0.15612
601.7 | 0.18214
601.8 | 0.20816
601.9 | 0.23418
602 | 0.2602
602.1 | 0.37787
602.2 | 0.49554
602.3 | 0.61322
602.4 | 0.73089
602.5 | 0.84856
602.6 | 0.96623
602.7 | 1.0839
602.8 | 1.2016
602.9 | 1.3192
603 | 1.4369
603.1 | 1.7593
603.2 | 2.0818
603.3 | 2.4042
603.4 | 2.7266
603.5 | 3.049
603.6 | 3.3715
603.7 | 3.6939
603.8 | 4.0163
603.9 | 4.3388
604 | 4.6612
604.1 | 5.0838
604.2 | 5.5064
604.3 | 5.929
604.4 | 6.3515
604.5 | 6.7741
604.6 | 7.1967
604.7 | 7.6193
604.8 | 8.0419
604.9 | 8.4645
605 | 8.8871
605.1 | 9.3076
605.2 | 9.7281
605.3 | 10.1487
605.4 | 10.5692
605.5 | 10.9897
605.6 | 11.4103
605.7 | 11.8308
605.8 | 12.2513
605.9 | 12.6718
606 | 13.0924
606.1 | 13.7107
606.2 | 14.3289
606.3 | 14.9472
606.4 | 15.5655
606.5 | 16.1837
606.6 | 16.802
606.7 | 17.4203
606.8 | 18.0386
606.9 | 18.6568
607 | 19.2751
607.1 | 19.708
607.2 | 20.1409
607.3 | 20.5737
607.4 | 21.0066
607.5 | 21.4395
607.6 | 21.8724
607.7 | 22.3052
607.8 | 22.7381
607.9 | 23.171
608 | 23.6039
608.1 | 24.3311
608.2 | 25.0584
608.3 | 25.7857
608.4 | 26.513
608.5 | 27.2402
608.6 | 27.9675
608.7 | 28.6948
608.8 | 29.4221
608.9 | 30.1493
609 | 30.8766
609.1 | 31.3411
609.2 | 31.8056
609.3 | 32.27
609.4 | 32.7345
609.5 | 33.199
609.6 | 33.6635
609.7 | 34.128
609.8 | 34.5924
609.9 | 35.0569
610 | 35.5214
610.1 | 35.8169
610.2 | 36.1124
610.3 | 36.408
610.4 | 36.7035
610.5 | 36.999
610.6 | 37.2945
610.7 | 37.59
610.8 | 37.8856
610.9 | 38.1811
611 | 38.4766
611.1 | 38.9312
611.2 | 39.3859
611.3 | 39.8405
611.4 | 40.2952
611.5 | 40.7498
611.6 | 41.2044
611.7 | 41.6591
611.8 | 42.1137
611.9 | 42.5683
612 | 43.023
612.1 | 43.3622
612.2 | 43.7014
612.3 | 44.0407
612.4 | 44.3799
612.5 | 44.7191
612.6 | 45.0584
612.7 | 45.3976
612.8 | 45.7368
612.9 | 46.076
613 | 46.4153
613.1 | 46.555
613.2 | 46.6948
613.3 | 46.8346
613.4 | 46.9744
613.5 | 47.1141
613.6 | 47.2539
613.7 | 47.3937
613.8 | 47.5335
613.9 | 47.6732
614 | 47.813
614.1 | 47.8934
614.2 | 47.9738
614.3 | 48.0542
614.4 | 48.1346
614.5 | 48.215
614.6 | 48.2954
614.7 | 48.3758
614.8 | 48.4562
614.9 | 48.5366
615 | 48.617
615.1 | 48.6014
615.2 | 48.5857
615.3 | 48.57
615.4 | 48.5544
615.5 | 48.5387
615.6 | 48.5231
615.7 | 48.5074
615.8 | 48.4917
615.9 | 48.4761
616 | 48.4604
616.1 | 48.4262
616.2 | 48.392
616.3 | 48.3578
616.4 | 48.3236
616.5 | 48.2893
616.6 | 48.2551
616.7 | 48.2209
616.8 | 48.1867
616.9 | 48.1525
617 | 48.1183
617.1 | 48.1095
617.2 | 48.1007
617.3 | 48.0919
617.4 | 48.0831
617.5 | 48.0743
617.6 | 48.0655
617.7 | 48.0567
617.8 | 48.0479
617.9 | 48.039
618 | 48.0302
618.1 | 47.9911
618.2 | 47.9519
618.3 | 47.9127
618.4 | 47.8735
618.5 | 47.8343
618.6 | 47.7951
618.7 | 47.7559
618.8 | 47.7167
618.9 | 47.6776
619 | 47.6384
619.1 | 47.5656
619.2 | 47.4928
619.3 | 47.42
619.4 | 47.3473
619.5 | 47.2745
619.6 | 47.2017
619.7 | 47.129
619.8 | 47.0562
619.9 | 46.9834
620 | 46.9106
620.1 | 46.8177
620.2 | 46.7247
620.3 | 46.6317
620.4 | 46.5387
620.5 | 46.4457
620.6 | 46.3528
620.7 | 46.2598
620.8 | 46.1668
620.9 | 46.0738
621 | 45.9808
621.1 | 45.899
621.2 | 45.8171
621.3 | 45.7353
621.4 | 45.6534
621.5 | 45.5716
621.6 | 45.4898
621.7 | 45.4079
621.8 | 45.3261
621.9 | 45.2442
622 | 45.1624
622.1 | 45.0658
622.2 | 44.9692
622.3 | 44.8726
622.4 | 44.776
622.5 | 44.6795
622.6 | 44.5829
622.7 | 44.4863
622.8 | 44.3897
622.9 | 44.2931
623 | 44.1965
623.1 | 44.1498
623.2 | 44.103
623.3 | 44.0562
623.4 | 44.0094
623.5 | 43.9626
623.6 | 43.9159
623.7 | 43.8691
623.8 | 43.8223
623.9 | 43.7755
624 | 43.7288
624.1 | 43.722
624.2 | 43.7152
624.3 | 43.7084
624.4 | 43.7016
624.5 | 43.6949
624.6 | 43.6881
624.7 | 43.6813
624.8 | 43.6745
624.9 | 43.6677
625 | 43.661
625.1 | 43.6883
625.2 | 43.7156
625.3 | 43.7429
625.4 | 43.7703
625.5 | 43.7976
625.6 | 43.8249
625.7 | 43.8523
625.8 | 43.8796
625.9 | 43.9069
626 | 43.9343
626.1 | 44.0101
626.2 | 44.0859
626.3 | 44.1617
626.4 | 44.2376
626.5 | 44.3134
626.6 | 44.3892
626.7 | 44.465
626.8 | 44.5409
626.9 | 44.6167
627 | 44.6925
627.1 | 44.7788
627.2 | 44.8651
627.3 | 44.9514
627.4 | 45.0377
627.5 | 45.124
627.6 | 45.2103
627.7 | 45.2966
627.8 | 45.3829
627.9 | 45.4692
628 | 45.5555
628.1 | 45.5928
628.2 | 45.6302
628.3 | 45.6676
628.4 | 45.7049
628.5 | 45.7423
628.6 | 45.7797
628.7 | 45.8171
628.8 | 45.8544
628.9 | 45.8918
629 | 45.9292
629.1 | 45.9235
629.2 | 45.9177
629.3 | 45.912
629.4 | 45.9063
629.5 | 45.9006
629.6 | 45.8949
629.7 | 45.8891
629.8 | 45.8834
629.9 | 45.8777
630 | 45.872
630.1 | 45.8607
630.2 | 45.8494
630.3 | 45.8382
630.4 | 45.8269
630.5 | 45.8156
630.6 | 45.8043
630.7 | 45.793
630.8 | 45.7818
630.9 | 45.7705
631 | 45.7592
631.1 | 45.7802
631.2 | 45.8013
631.3 | 45.8223
631.4 | 45.8433
631.5 | 45.8644
631.6 | 45.8854
631.7 | 45.9064
631.8 | 45.9275
631.9 | 45.9485
632 | 45.9695
632.1 | 46.0227
632.2 | 46.0759
632.3 | 46.1291
632.4 | 46.1823
632.5 | 46.2355
632.6 | 46.2887
632.7 | 46.3419
632.8 | 46.3951
632.9 | 46.4483
633 | 46.5015
633.1 | 46.5958
633.2 | 46.6901
633.3 | 46.7843
633.4 | 46.8786
633.5 | 46.9729
633.6 | 47.0672
633.7 | 47.1614
633.8 | 47.2557
633.9 | 47.35
634 | 47.4443
634.1 | 47.5977
634.2 | 47.7511
634.3 | 47.9045
634.4 | 48.058
634.5 | 48.2114
634.6 | 48.3648
634.7 | 48.5182
634.8 | 48.6716
634.9 | 48.8251
635 | 48.9785
635.1 | 49.16
635.2 | 49.3415
635.3 | 49.523
635.4 | 49.7045
635.5 | 49.8861
635.6 | 50.0676
635.7 | 50.2491
635.8 | 50.4306
635.9 | 50.6121
636 | 50.7936
636.1 | 50.9735
636.2 | 51.1533
636.3 | 51.3332
636.4 | 51.513
636.5 | 51.6928
636.6 | 51.8727
636.7 | 52.0525
636.8 | 52.2323
636.9 | 52.4122
637 | 52.592
637.1 | 52.6248
637.2 | 52.6575
637.3 | 52.6903
637.4 | 52.723
637.5 | 52.7558
637.6 | 52.7885
637.7 | 52.8212
637.8 | 52.854
637.9 | 52.8867
638 | 52.9195
638.1 | 52.9351
638.2 | 52.9506
638.3 | 52.9662
638.4 | 52.9818
638.5 | 52.9973
638.6 | 53.0129
638.7 | 53.0285
638.8 | 53.0441
638.9 | 53.0596
639 | 53.0752
639.1 | 53.0914
639.2 | 53.1077
639.3 | 53.1239
639.4 | 53.1402
639.5 | 53.1564
639.6 | 53.1727
639.7 | 53.1889
639.8 | 53.2051
639.9 | 53.2214
640 | 53.2376
640.1 | 53.2123
640.2 | 53.187
640.3 | 53.1618
640.4 | 53.1365
640.5 | 53.1112
640.6 | 53.0859
640.7 | 53.0606
640.8 | 53.0353
640.9 | 53.01
641 | 52.9847
641.1 | 52.9556
641.2 | 52.9264
641.3 | 52.8973
641.4 | 52.8682
641.5 | 52.8391
641.6 | 52.8099
641.7 | 52.7808
641.8 | 52.7517
641.9 | 52.7226
642 | 52.6934
642.1 | 52.7147
642.2 | 52.7359
642.3 | 52.7571
642.4 | 52.7783
642.5 | 52.7996
642.6 | 52.8208
642.7 | 52.842
642.8 | 52.8632
642.9 | 52.8845
643 | 52.9057
643.1 | 53.0084
643.2 | 53.1112
643.3 | 53.2139
643.4 | 53.3166
643.5 | 53.4193
643.6 | 53.5221
643.7 | 53.6248
643.8 | 53.7275
643.9 | 53.8302
644 | 53.933
644.1 | 54.0192
644.2 | 54.1055
644.3 | 54.1918
644.4 | 54.278
644.5 | 54.3643
644.6 | 54.4506
644.7 | 54.5368
644.8 | 54.6231
644.9 | 54.7094
645 | 54.7956
645.1 | 54.8501
645.2 | 54.9046
645.3 | 54.9591
645.4 | 55.0136
645.5 | 55.0681
645.6 | 55.1226
645.7 | 55.1771
645.8 | 55.2315
645.9 | 55.286
646 | 55.3405
646.1 | 55.3817
646.2 | 55.4229
646.3 | 55.4641
646.4 | 55.5053
646.5 | 55.5465
646.6 | 55.5877
646.7 | 55.6289
646.8 | 55.6701
646.9 | 55.7113
647 | 55.7525
647.1 | 55.7803
647.2 | 55.8081
647.3 | 55.8359
647.4 | 55.8637
647.5 | 55.8915
647.6 | 55.9193
647.7 | 55.9471
647.8 | 55.9749
647.9 | 56.0027
648 | 56.0305
648.1 | 56.0656
648.2 | 56.1007
648.3 | 56.1358
648.4 | 56.1709
648.5 | 56.206
648.6 | 56.2411
648.7 | 56.2762
648.8 | 56.3113
648.9 | 56.3464
649 | 56.3815
649.1 | 56.4224
649.2 | 56.4632
649.3 | 56.5041
649.4 | 56.5449
649.5 | 56.5858
649.6 | 56.6266
649.7 | 56.6675
649.8 | 56.7083
649.9 | 56.7491
650 | 56.79
650.1 | 56.8092
650.2 | 56.8284
650.3 | 56.8476
650.4 | 56.8668
650.5 | 56.886
650.6 | 56.9053
650.7 | 56.9245
650.8 | 56.9437
650.9 | 56.9629
651 | 56.9821
651.1 | 56.9089
651.2 | 56.8358
651.3 | 56.7627
651.4 | 56.6895
651.5 | 56.6164
651.6 | 56.5432
651.7 | 56.4701
651.8 | 56.3969
651.9 | 56.3238
652 | 56.2506
652.1 | 56.133
652.2 | 56.0154
652.3 | 55.8978
652.4 | 55.7802
652.5 | 55.6626
652.6 | 55.545
652.7 | 55.4274
652.8 | 55.3098
652.9 | 55.1922
653 | 55.0746
653.1 | 54.8687
653.2 | 54.6628
653.3 | 54.4569
653.4 | 54.251
653.5 | 54.0451
653.6 | 53.8392
653.7 | 53.6333
653.8 | 53.4274
653.9 | 53.2215
654 | 53.0156
654.1 | 52.7304
654.2 | 52.4452
654.3 | 52.1599
654.4 | 51.8747
654.5 | 51.5895
654.6 | 51.3043
654.7 | 51.0191
654.8 | 50.7338
654.9 | 50.4486
655 | 50.1634
655.1 | 49.934
655.2 | 49.7045
655.3 | 49.4751
655.4 | 49.2457
655.5 | 49.0162
655.6 | 48.7868
655.7 | 48.5574
655.8 | 48.3279
655.9 | 48.0985
656 | 47.869
656.1 | 47.5447
656.2 | 47.2203
656.3 | 46.896
656.4 | 46.5716
656.5 | 46.2473
656.6 | 45.9229
656.7 | 45.5985
656.8 | 45.2742
656.9 | 44.9498
657 | 44.6255
657.1 | 44.2765
657.2 | 43.9275
657.3 | 43.5785
657.4 | 43.2296
657.5 | 42.8806
657.6 | 42.5316
657.7 | 42.1827
657.8 | 41.8337
657.9 | 41.4847
658 | 41.1357
658.1 | 40.8068
658.2 | 40.4779
658.3 | 40.149
658.4 | 39.82
658.5 | 39.4911
658.6 | 39.1622
658.7 | 38.8333
658.8 | 38.5043
658.9 | 38.1754
659 | 37.8465
659.1 | 37.5898
659.2 | 37.333
659.3 | 37.0763
659.4 | 36.8196
659.5 | 36.5628
659.6 | 36.3061
659.7 | 36.0493
659.8 | 35.7926
659.9 | 35.5359
660 | 35.2791
660.1 | 34.9999
660.2 | 34.7207
660.3 | 34.4415
660.4 | 34.1623
660.5 | 33.8831
660.6 | 33.6039
660.7 | 33.3246
660.8 | 33.0454
660.9 | 32.7662
661 | 32.487
661.1 | 32.0174
661.2 | 31.5478
661.3 | 31.0783
661.4 | 30.6087
661.5 | 30.1391
661.6 | 29.6695
661.7 | 29.1999
661.8 | 28.7303
661.9 | 28.2608
662 | 27.7912
662.1 | 27.3431
662.2 | 26.895
662.3 | 26.4469
662.4 | 25.9988
662.5 | 25.5508
662.6 | 25.1027
662.7 | 24.6546
662.8 | 24.2065
662.9 | 23.7584
663 | 23.3103
663.1 | 22.7925
663.2 | 22.2746
663.3 | 21.7567
663.4 | 21.2388
663.5 | 20.721
663.6 | 20.2031
663.7 | 19.6852
663.8 | 19.1673
663.9 | 18.6494
664 | 18.1316
664.1 | 17.6892
664.2 | 17.2468
664.3 | 16.8045
664.4 | 16.3621
664.5 | 15.9197
664.6 | 15.4774
664.7 | 15.035
664.8 | 14.5926
664.9 | 14.1503
665 | 13.7079
665.1 | 13.5877
665.2 | 13.4676
665.3 | 13.3474
665.4 | 13.2273
665.5 | 13.1071
665.6 | 12.987
665.7 | 12.8668
665.8 | 12.7466
665.9 | 12.6265
666 | 12.5063
666.1 | 12.5683
666.2 | 12.6303
666.3 | 12.6923
666.4 | 12.7543
666.5 | 12.8163
666.6 | 12.8783
666.7 | 12.9403
666.8 | 13.0023
666.9 | 13.0643
667 | 13.1263
667.1 | 13.1967
667.2 | 13.2672
667.3 | 13.3377
667.4 | 13.4082
667.5 | 13.4787
667.6 | 13.5491
667.7 | 13.6196
667.8 | 13.6901
667.9 | 13.7606
668 | 13.831
668.1 | 14.1573
668.2 | 14.4835
668.3 | 14.8098
668.4 | 15.136
668.5 | 15.4622
668.6 | 15.7885
668.7 | 16.1147
668.8 | 16.4409
668.9 | 16.7672
669 | 17.0934
669.1 | 17.5714
669.2 | 18.0495
669.3 | 18.5275
669.4 | 19.0055
669.5 | 19.4836
669.6 | 19.9616
669.7 | 20.4397
669.8 | 20.9177
669.9 | 21.3957
670 | 21.8738
670.1 | 22.4811
670.2 | 23.0884
670.3 | 23.6957
670.4 | 24.3031
670.5 | 24.9104
670.6 | 25.5177
670.7 | 26.125
670.8 | 26.7324
670.9 | 27.3397
671 | 27.947
671.1 | 28.2275
671.2 | 28.508
671.3 | 28.7885
671.4 | 29.0689
671.5 | 29.3494
671.6 | 29.6299
671.7 | 29.9104
671.8 | 30.1908
671.9 | 30.4713
672 | 30.7518
672.1 | 30.9725
672.2 | 31.1933
672.3 | 31.414
672.4 | 31.6348
672.5 | 31.8555
672.6 | 32.0762
672.7 | 32.297
672.8 | 32.5177
672.9 | 32.7385
673 | 32.9592
673.1 | 33.159
673.2 | 33.3588
673.3 | 33.5586
673.4 | 33.7584
673.5 | 33.9582
673.6 | 34.1581
673.7 | 34.3579
673.8 | 34.5577
673.9 | 34.7575
674 | 34.9573
674.1 | 35.1748
674.2 | 35.3924
674.3 | 35.6099
674.4 | 35.8274
674.5 | 36.045
674.6 | 36.2625
674.7 | 36.4801
674.8 | 36.6976
674.9 | 36.9152
675 | 37.1327
675.1 | 37.32
675.2 | 37.5073
675.3 | 37.6946
675.4 | 37.8819
675.5 | 38.0692
675.6 | 38.2564
675.7 | 38.4437
675.8 | 38.631
675.9 | 38.8183
676 | 39.0056
676.1 | 39.1652
676.2 | 39.3249
676.3 | 39.4845
676.4 | 39.6441
676.5 | 39.8038
676.6 | 39.9634
676.7 | 40.1231
676.8 | 40.2827
676.9 | 40.4423
677 | 40.602
677.1 | 40.5973
677.2 | 40.5925
677.3 | 40.5878
677.4 | 40.5831
677.5 | 40.5784
677.6 | 40.5737
677.7 | 40.569
677.8 | 40.5643
677.9 | 40.5596
678 | 40.5548
678.1 | 40.4567
678.2 | 40.3586
678.3 | 40.2605
678.4 | 40.1624
678.5 | 40.0643
678.6 | 39.9662
678.7 | 39.8681
678.8 | 39.77
678.9 | 39.6719
679 | 39.5738
679.1 | 39.3844
679.2 | 39.1951
679.3 | 39.0058
679.4 | 38.8164
679.5 | 38.6271
679.6 | 38.4378
679.7 | 38.2484
679.8 | 38.0591
679.9 | 37.8698
680 | 37.6805
680.1 | 37.324
680.2 | 36.9676
680.3 | 36.6112
680.4 | 36.2547
680.5 | 35.8983
680.6 | 35.5419
680.7 | 35.1855
680.8 | 34.829
680.9 | 34.4726
681 | 34.1162
681.1 | 33.6173
681.2 | 33.1184
681.3 | 32.6194
681.4 | 32.1205
681.5 | 31.6216
681.6 | 31.1227
681.7 | 30.6238
681.8 | 30.1249
681.9 | 29.6259
682 | 29.127
682.1 | 28.6458
682.2 | 28.1645
682.3 | 27.6832
682.4 | 27.2019
682.5 | 26.7207
682.6 | 26.2394
682.7 | 25.7581
682.8 | 25.2768
682.9 | 24.7956
683 | 24.3143
683.1 | 23.9718
683.2 | 23.6294
683.3 | 23.2869
683.4 | 22.9445
683.5 | 22.602
683.6 | 22.2596
683.7 | 21.9171
683.8 | 21.5747
683.9 | 21.2322
684 | 20.8898
684.1 | 20.7079
684.2 | 20.526
684.3 | 20.3442
684.4 | 20.1623
684.5 | 19.9804
684.6 | 19.7986
684.7 | 19.6167
684.8 | 19.4348
684.9 | 19.253
685 | 19.0711
685.1 | 19.1124
685.2 | 19.1538
685.3 | 19.1951
685.4 | 19.2365
685.5 | 19.2778
685.6 | 19.3192
685.7 | 19.3605
685.8 | 19.4019
685.9 | 19.4432
686 | 19.4846
686.1 | 19.7054
686.2 | 19.9262
686.3 | 20.147
686.4 | 20.3678
686.5 | 20.5886
686.6 | 20.8094
686.7 | 21.0302
686.8 | 21.251
686.9 | 21.4718
687 | 21.6926
687.1 | 21.8982
687.2 | 22.1037
687.3 | 22.3093
687.4 | 22.5149
687.5 | 22.7205
687.6 | 22.9261
687.7 | 23.1316
687.8 | 23.3372
687.9 | 23.5428
688 | 23.7484
688.1 | 23.935
688.2 | 24.1216
688.3 | 24.3082
688.4 | 24.4948
688.5 | 24.6814
688.6 | 24.868
688.7 | 25.0546
688.8 | 25.2412
688.9 | 25.4278
689 | 25.6144
689.1 | 25.8398
689.2 | 26.0652
689.3 | 26.2906
689.4 | 26.516
689.5 | 26.7414
689.6 | 26.9668
689.7 | 27.1921
689.8 | 27.4175
689.9 | 27.6429
690 | 27.8683
690.1 | 28.0656
690.2 | 28.2629
690.3 | 28.4601
690.4 | 28.6574
690.5 | 28.8547
690.6 | 29.0519
690.7 | 29.2492
690.8 | 29.4465
690.9 | 29.6437
691 | 29.841
691.1 | 29.9035
691.2 | 29.9661
691.3 | 30.0286
691.4 | 30.0912
691.5 | 30.1537
691.6 | 30.2163
691.7 | 30.2788
691.8 | 30.3413
691.9 | 30.4039
692 | 30.4664
692.1 | 30.498
692.2 | 30.5295
692.3 | 30.5611
692.4 | 30.5927
692.5 | 30.6242
692.6 | 30.6558
692.7 | 30.6873
692.8 | 30.7189
692.9 | 30.7504
693 | 30.782
693.1 | 30.8266
693.2 | 30.8712
693.3 | 30.9158
693.4 | 30.9604
693.5 | 31.005
693.6 | 31.0496
693.7 | 31.0943
693.8 | 31.1389
693.9 | 31.1835
694 | 31.2281
694.1 | 31.3309
694.2 | 31.4338
694.3 | 31.5366
694.4 | 31.6395
694.5 | 31.7424
694.6 | 31.8452
694.7 | 31.9481
694.8 | 32.0509
694.9 | 32.1538
695 | 32.2566
695.1 | 32.3333
695.2 | 32.41
695.3 | 32.4866
695.4 | 32.5633
695.5 | 32.6399
695.6 | 32.7166
695.7 | 32.7932
695.8 | 32.8699
695.9 | 32.9465
696 | 33.0232
696.1 | 32.9247
696.2 | 32.8263
696.3 | 32.7278
696.4 | 32.6293
696.5 | 32.5309
696.6 | 32.4324
696.7 | 32.334
696.8 | 32.2355
696.9 | 32.1371
697 | 32.0386
697.1 | 31.7881
697.2 | 31.5377
697.3 | 31.2872
697.4 | 31.0368
697.5 | 30.7863
697.6 | 30.5358
697.7 | 30.2854
697.8 | 30.0349
697.9 | 29.7845
698 | 29.534
698.1 | 29.2036
698.2 | 28.8732
698.3 | 28.5428
698.4 | 28.2124
698.5 | 27.882
698.6 | 27.5516
698.7 | 27.2212
698.8 | 26.8908
698.9 | 26.5604
699 | 26.2299
699.1 | 26.0152
699.2 | 25.8004
699.3 | 25.5857
699.4 | 25.3709
699.5 | 25.1562
699.6 | 24.9414
699.7 | 24.7266
699.8 | 24.5119
699.9 | 24.2971
700 | 24.0824
700.1 | 23.921
700.2 | 23.7596
700.3 | 23.5982
700.4 | 23.4368
700.5 | 23.2754
700.6 | 23.1141
700.7 | 22.9527
700.8 | 22.7913
700.9 | 22.6299
701 | 22.4685
701.1 | 22.3603
701.2 | 22.2521
701.3 | 22.144
701.4 | 22.0358
701.5 | 21.9276
701.6 | 21.8194
701.7 | 21.7112
701.8 | 21.603
701.9 | 21.4948
702 | 21.3867
702.1 | 21.4049
702.2 | 21.4231
702.3 | 21.4413
702.4 | 21.4595
702.5 | 21.4777
702.6 | 21.4959
702.7 | 21.5141
702.8 | 21.5323
702.9 | 21.5505
703 | 21.5687
703.1 | 21.596
703.2 | 21.6233
703.3 | 21.6506
703.4 | 21.6779
703.5 | 21.7052
703.6 | 21.7326
703.7 | 21.7599
703.8 | 21.7872
703.9 | 21.8145
704 | 21.8418
704.1 | 21.7634
704.2 | 21.685
704.3 | 21.6066
704.4 | 21.5282
704.5 | 21.4498
704.6 | 21.3714
704.7 | 21.293
704.8 | 21.2145
704.9 | 21.1361
705 | 21.0577
705.1 | 20.9575
705.2 | 20.8573
705.3 | 20.7571
705.4 | 20.6568
705.5 | 20.5566
705.6 | 20.4564
705.7 | 20.3562
705.8 | 20.256
705.9 | 20.1557
706 | 20.0555
706.1 | 19.9029
706.2 | 19.7502
706.3 | 19.5976
706.4 | 19.445
706.5 | 19.2923
706.6 | 19.1397
706.7 | 18.987
706.8 | 18.8344
706.9 | 18.6818
707 | 18.5291
707.1 | 18.3328
707.2 | 18.1366
707.3 | 17.9403
707.4 | 17.744
707.5 | 17.5477
707.6 | 17.3514
707.7 | 17.1551
707.8 | 16.9589
707.9 | 16.7626
708 | 16.5663
708.1 | 16.333
708.2 | 16.0998
708.3 | 15.8665
708.4 | 15.6332
708.5 | 15.4
708.6 | 15.1667
708.7 | 14.9334
708.8 | 14.7002
708.9 | 14.4669
709 | 14.2336
709.1 | 14.0864
709.2 | 13.9391
709.3 | 13.7919
709.4 | 13.6446
709.5 | 13.4974
709.6 | 13.3501
709.7 | 13.2029
709.8 | 13.0556
709.9 | 12.9084
710 | 12.7611
710.1 | 12.8353
710.2 | 12.9094
710.3 | 12.9836
710.4 | 13.0578
710.5 | 13.1319
710.6 | 13.2061
710.7 | 13.2803
710.8 | 13.3545
710.9 | 13.4286
711 | 13.5028
711.1 | 13.7606
711.2 | 14.0185
711.3 | 14.2764
711.4 | 14.5342
711.5 | 14.7921
711.6 | 15.05
711.7 | 15.3078
711.8 | 15.5657
711.9 | 15.8235
712 | 16.0814
712.1 | 16.4274
712.2 | 16.7733
712.3 | 17.1193
712.4 | 17.4653
712.5 | 17.8112
712.6 | 18.1572
712.7 | 18.5032
712.8 | 18.8492
712.9 | 19.1951
713 | 19.5411
713.1 | 19.7547
713.2 | 19.9682
713.3 | 20.1818
713.4 | 20.3954
713.5 | 20.6089
713.6 | 20.8225
713.7 | 21.0361
713.8 | 21.2496
713.9 | 21.4632
714 | 21.6767
714.1 | 21.66
714.2 | 21.6433
714.3 | 21.6265
714.4 | 21.6098
714.5 | 21.5931
714.6 | 21.5763
714.7 | 21.5596
714.8 | 21.5429
714.9 | 21.5261
715 | 21.5094
715.1 | 21.3209
715.2 | 21.1325
715.3 | 20.944
715.4 | 20.7555
715.5 | 20.5671
715.6 | 20.3786
715.7 | 20.1901
715.8 | 20.0017
715.9 | 19.8132
716 | 19.6247
716.1 | 19.2981
716.2 | 18.9714
716.3 | 18.6448
716.4 | 18.3181
716.5 | 17.9915
716.6 | 17.6649
716.7 | 17.3382
716.8 | 17.0116
716.9 | 16.6849
717 | 16.3583
717.1 | 16.0365
717.2 | 15.7148
717.3 | 15.3931
717.4 | 15.0713
717.5 | 14.7496
717.6 | 14.4279
717.7 | 14.1061
717.8 | 13.7844
717.9 | 13.4627
718 | 13.141
718.1 | 13.0843
718.2 | 13.0277
718.3 | 12.9711
718.4 | 12.9145
718.5 | 12.8579
718.6 | 12.8013
718.7 | 12.7447
718.8 | 12.6881
718.9 | 12.6315
719 | 12.5749
719.1 | 12.6208
719.2 | 12.6667
719.3 | 12.7127
719.4 | 12.7586
719.5 | 12.8046
719.6 | 12.8505
719.7 | 12.8965
719.8 | 12.9424
719.9 | 12.9883
720 | 13.0343
720.1 | 13.208
720.2 | 13.3818
720.3 | 13.5555
720.4 | 13.7292
720.5 | 13.9029
720.6 | 14.0767
720.7 | 14.2504
720.8 | 14.4241
720.9 | 14.5979
721 | 14.7716
721.1 | 15.0218
721.2 | 15.2721
721.3 | 15.5223
721.4 | 15.7726
721.5 | 16.0228
721.6 | 16.273
721.7 | 16.5233
721.8 | 16.7735
721.9 | 17.0237
722 | 17.274
722.1 | 17.5231
722.2 | 17.7723
722.3 | 18.0214
722.4 | 18.2706
722.5 | 18.5197
722.6 | 18.7689
722.7 | 19.018
722.8 | 19.2671
722.9 | 19.5163
723 | 19.7654
723.1 | 19.9902
723.2 | 20.215
723.3 | 20.4397
723.4 | 20.6645
723.5 | 20.8893
723.6 | 21.114
723.7 | 21.3388
723.8 | 21.5636
723.9 | 21.7883
724 | 22.0131
724.1 | 22.213
724.2 | 22.4129
724.3 | 22.6127
724.4 | 22.8126
724.5 | 23.0125
724.6 | 23.2123
724.7 | 23.4122
724.8 | 23.6121
724.9 | 23.8119
725 | 24.0118
725.1 | 24.2603
725.2 | 24.5088
725.3 | 24.7574
725.4 | 25.0059
725.5 | 25.2544
725.6 | 25.5029
725.7 | 25.7514
725.8 | 25.9999
725.9 | 26.2485
726 | 26.497
726.1 | 26.8212
726.2 | 27.1453
726.3 | 27.4695
726.4 | 27.7937
726.5 | 28.1179
726.6 | 28.4421
726.7 | 28.7663
726.8 | 29.0904
726.9 | 29.4146
727 | 29.7388
727.1 | 30.1949
727.2 | 30.6509
727.3 | 31.107
727.4 | 31.563
727.5 | 32.0191
727.6 | 32.4752
727.7 | 32.9312
727.8 | 33.3873
727.9 | 33.8433
728 | 34.2994
728.1 | 34.5412
728.2 | 34.7831
728.3 | 35.0249
728.4 | 35.2667
728.5 | 35.5085
728.6 | 35.7504
728.7 | 35.9922
728.8 | 36.234
728.9 | 36.4759
729 | 36.7177
729.1 | 36.978
729.2 | 37.2382
729.3 | 37.4985
729.4 | 37.7588
729.5 | 38.0191
729.6 | 38.2794
729.7 | 38.5397
729.8 | 38.8
729.9 | 39.0602
730 | 39.3205
730.1 | 39.4828
730.2 | 39.645
730.3 | 39.8072
730.4 | 39.9694
730.5 | 40.1317
730.6 | 40.2939
730.7 | 40.4561
730.8 | 40.6184
730.9 | 40.7806
731 | 40.9428
731.1 | 41.0328
731.2 | 41.1228
731.3 | 41.2128
731.4 | 41.3028
731.5 | 41.3928
731.6 | 41.4828
731.7 | 41.5728
731.8 | 41.6628
731.9 | 41.7528
732 | 41.8428
732.1 | 41.8813
732.2 | 41.9197
732.3 | 41.9582
732.4 | 41.9967
732.5 | 42.0351
732.6 | 42.0736
732.7 | 42.1121
732.8 | 42.1505
732.9 | 42.189
733 | 42.2274
733.1 | 42.2574
733.2 | 42.2873
733.3 | 42.3173
733.4 | 42.3472
733.5 | 42.3771
733.6 | 42.4071
733.7 | 42.437
733.8 | 42.4669
733.9 | 42.4969
734 | 42.5268
734.1 | 42.5347
734.2 | 42.5425
734.3 | 42.5504
734.4 | 42.5583
734.5 | 42.5661
734.6 | 42.574
734.7 | 42.5818
734.8 | 42.5897
734.9 | 42.5975
735 | 42.6054
735.1 | 42.6134
735.2 | 42.6213
735.3 | 42.6293
735.4 | 42.6373
735.5 | 42.6452
735.6 | 42.6532
735.7 | 42.6612
735.8 | 42.6691
735.9 | 42.6771
736 | 42.685
736.1 | 42.7219
736.2 | 42.7588
736.3 | 42.7957
736.4 | 42.8326
736.5 | 42.8695
736.6 | 42.9064
736.7 | 42.9433
736.8 | 42.9802
736.9 | 43.0171
737 | 43.054
737.1 | 43.1079
737.2 | 43.1618
737.3 | 43.2157
737.4 | 43.2697
737.5 | 43.3236
737.6 | 43.3775
737.7 | 43.4314
737.8 | 43.4854
737.9 | 43.5393
738 | 43.5932
738.1 | 43.6287
738.2 | 43.6642
738.3 | 43.6996
738.4 | 43.7351
738.5 | 43.7705
738.6 | 43.806
738.7 | 43.8415
738.8 | 43.8769
738.9 | 43.9124
739 | 43.9479
739.1 | 43.9544
739.2 | 43.9609
739.3 | 43.9674
739.4 | 43.974
739.5 | 43.9805
739.6 | 43.987
739.7 | 43.9935
739.8 | 44.0001
739.9 | 44.0066
740 | 44.0131
740.1 | 44.0942
740.2 | 44.1753
740.3 | 44.2564
740.4 | 44.3375
740.5 | 44.4185
740.6 | 44.4996
740.7 | 44.5807
740.8 | 44.6618
740.9 | 44.7429
741 | 44.824
741.1 | 44.9431
741.2 | 45.0622
741.3 | 45.1813
741.4 | 45.3004
741.5 | 45.4195
741.6 | 45.5386
741.7 | 45.6577
741.8 | 45.7768
741.9 | 45.8959
742 | 46.015
742.1 | 46.1249
742.2 | 46.2347
742.3 | 46.3446
742.4 | 46.4544
742.5 | 46.5642
742.6 | 46.6741
742.7 | 46.7839
742.8 | 46.8938
742.9 | 47.0036
743 | 47.1134
743.1 | 47.1607
743.2 | 47.2079
743.3 | 47.2552
743.4 | 47.3024
743.5 | 47.3497
743.6 | 47.3969
743.7 | 47.4442
743.8 | 47.4914
743.9 | 47.5387
744 | 47.5859
744.1 | 47.5755
744.2 | 47.565
744.3 | 47.5546
744.4 | 47.5442
744.5 | 47.5337
744.6 | 47.5233
744.7 | 47.5129
744.8 | 47.5024
744.9 | 47.492
745 | 47.4815
745.1 | 47.5012
745.2 | 47.5209
745.3 | 47.5406
745.4 | 47.5603
745.5 | 47.5799
745.6 | 47.5996
745.7 | 47.6193
745.8 | 47.639
745.9 | 47.6587
746 | 47.6784
746.1 | 47.7182
746.2 | 47.758
746.3 | 47.7978
746.4 | 47.8377
746.5 | 47.8775
746.6 | 47.9173
746.7 | 47.9571
746.8 | 47.997
746.9 | 48.0368
747 | 48.0766
747.1 | 48.0828
747.2 | 48.0891
747.3 | 48.0953
747.4 | 48.1016
747.5 | 48.1078
747.6 | 48.114
747.7 | 48.1203
747.8 | 48.1265
747.9 | 48.1327
748 | 48.139
748.1 | 48.1615
748.2 | 48.184
748.3 | 48.2065
748.4 | 48.2291
748.5 | 48.2516
748.6 | 48.2741
748.7 | 48.2966
748.8 | 48.3191
748.9 | 48.3416
749 | 48.3642
749.1 | 48.4374
749.2 | 48.5107
749.3 | 48.584
749.4 | 48.6573
749.5 | 48.7305
749.6 | 48.8038
749.7 | 48.8771
749.8 | 48.9504
749.9 | 49.0237
750 | 49.0969
750.1 | 49.1579
750.2 | 49.2189
750.3 | 49.2799
750.4 | 49.3409
750.5 | 49.4019
750.6 | 49.4628
750.7 | 49.5238
750.8 | 49.5848
750.9 | 49.6458
751 | 49.7068
751.1 | 49.7257
751.2 | 49.7446
751.3 | 49.7636
751.4 | 49.7825
751.5 | 49.8014
751.6 | 49.8203
751.7 | 49.8393
751.8 | 49.8582
751.9 | 49.8771
752 | 49.8961
752.1 | 49.9066
752.2 | 49.9172
752.3 | 49.9277
752.4 | 49.9383
752.5 | 49.9488
752.6 | 49.9594
752.7 | 49.9699
752.8 | 49.9805
752.9 | 49.991
753 | 50.0016
753.1 | 49.9861
753.2 | 49.9707
753.3 | 49.9552
753.4 | 49.9398
753.5 | 49.9243
753.6 | 49.9089
753.7 | 49.8934
753.8 | 49.878
753.9 | 49.8625
754 | 49.847
754.1 | 49.7819
754.2 | 49.7167
754.3 | 49.6516
754.4 | 49.5864
754.5 | 49.5212
754.6 | 49.4561
754.7 | 49.3909
754.8 | 49.3257
754.9 | 49.2606
755 | 49.1954
755.1 | 49.0913
755.2 | 48.9873
755.3 | 48.8832
755.4 | 48.7791
755.5 | 48.6751
755.6 | 48.571
755.7 | 48.4669
755.8 | 48.3629
755.9 | 48.2588
756 | 48.1547
756.1 | 48.0402
756.2 | 47.9256
756.3 | 47.811
756.4 | 47.6965
756.5 | 47.5819
756.6 | 47.4674
756.7 | 47.3528
756.8 | 47.2382
756.9 | 47.1237
757 | 47.0091
757.1 | 46.8104
757.2 | 46.6117
757.3 | 46.4131
757.4 | 46.2144
757.5 | 46.0157
757.6 | 45.817
757.7 | 45.6183
757.8 | 45.4196
757.9 | 45.221
758 | 45.0223
758.1 | 44.616
758.2 | 44.2098
758.3 | 43.8035
758.4 | 43.3972
758.5 | 42.991
758.6 | 42.5847
758.7 | 42.1784
758.8 | 41.7722
758.9 | 41.3659
759 | 40.9597
759.1 | 40.4423
759.2 | 39.925
759.3 | 39.4077
759.4 | 38.8904
759.5 | 38.373
759.6 | 37.8557
759.7 | 37.3384
759.8 | 36.8211
759.9 | 36.3038
760 | 35.7864
760.1 | 35.2286
760.2 | 34.6707
760.3 | 34.1128
760.4 | 33.555
760.5 | 32.9971
760.6 | 32.4392
760.7 | 31.8813
760.8 | 31.3235
760.9 | 30.7656
761 | 30.2077
761.1 | 29.7046
761.2 | 29.2015
761.3 | 28.6984
761.4 | 28.1953
761.5 | 27.6922
761.6 | 27.1892
761.7 | 26.6861
761.8 | 26.183
761.9 | 25.6799
762 | 25.1768
762.1 | 24.6278
762.2 | 24.0788
762.3 | 23.5299
762.4 | 22.9809
762.5 | 22.4319
762.6 | 21.883
762.7 | 21.334
762.8 | 20.785
762.9 | 20.236
763 | 19.6871
763.1 | 19.3134
763.2 | 18.9396
763.3 | 18.5659
763.4 | 18.1922
763.5 | 17.8185
763.6 | 17.4447
763.7 | 17.071
763.8 | 16.6973
763.9 | 16.3236
764 | 15.9498
764.1 | 15.692
764.2 | 15.4342
764.3 | 15.1763
764.4 | 14.9185
764.5 | 14.6607
764.6 | 14.4028
764.7 | 14.145
764.8 | 13.8872
764.9 | 13.6293
765 | 13.3715
765.1 | 13.3491
765.2 | 13.3267
765.3 | 13.3043
765.4 | 13.2819
765.5 | 13.2595
765.6 | 13.2371
765.7 | 13.2146
765.8 | 13.1922
765.9 | 13.1698
766 | 13.1474
766.1 | 13.3284
766.2 | 13.5094
766.3 | 13.6904
766.4 | 13.8715
766.5 | 14.0525
766.6 | 14.2335
766.7 | 14.4145
766.8 | 14.5955
766.9 | 14.7765
767 | 14.9575
767.1 | 15.2731
767.2 | 15.5887
767.3 | 15.9043
767.4 | 16.2199
767.5 | 16.5355
767.6 | 16.8511
767.7 | 17.1667
767.8 | 17.4823
767.9 | 17.7979
768 | 18.1135
768.1 | 18.4682
768.2 | 18.8229
768.3 | 19.1776
768.4 | 19.5324
768.5 | 19.8871
768.6 | 20.2418
768.7 | 20.5965
768.8 | 20.9512
768.9 | 21.3059
769 | 21.6606
769.1 | 22.0127
769.2 | 22.3648
769.3 | 22.7169
769.4 | 23.069
769.5 | 23.4211
769.6 | 23.7731
769.7 | 24.1252
769.8 | 24.4773
769.9 | 24.8294
770 | 25.1815
770.1 | 25.6479
770.2 | 26.1143
770.3 | 26.5807
770.4 | 27.047
770.5 | 27.5134
770.6 | 27.9798
770.7 | 28.4462
770.8 | 28.9126
770.9 | 29.379
771 | 29.8454
771.1 | 30.3333
771.2 | 30.8212
771.3 | 31.3091
771.4 | 31.7971
771.5 | 32.285
771.6 | 32.7729
771.7 | 33.2608
771.8 | 33.7487
771.9 | 34.2367
772 | 34.7246
772.1 | 35.1353
772.2 | 35.5459
772.3 | 35.9566
772.4 | 36.3672
772.5 | 36.7779
772.6 | 37.1885
772.7 | 37.5992
772.8 | 38.0098
772.9 | 38.4205
773 | 38.8311
773.1 | 39.3662
773.2 | 39.9013
773.3 | 40.4364
773.4 | 40.9714
773.5 | 41.5065
773.6 | 42.0416
773.7 | 42.5767
773.8 | 43.1118
773.9 | 43.6469
774 | 44.1819
774.1 | 44.3815
774.2 | 44.5811
774.3 | 44.7807
774.4 | 44.9802
774.5 | 45.1798
774.6 | 45.3794
774.7 | 45.5789
774.8 | 45.7785
774.9 | 45.9781
775 | 46.1777
775.1 | 46.5325
775.2 | 46.8872
775.3 | 47.242
775.4 | 47.5968
775.5 | 47.9516
775.6 | 48.3064
775.7 | 48.6612
775.8 | 49.016
775.9 | 49.3708
776 | 49.7256
776.1 | 50.1545
776.2 | 50.5834
776.3 | 51.0123
776.4 | 51.4412
776.5 | 51.8701
776.6 | 52.299
776.7 | 52.7278
776.8 | 53.1567
776.9 | 53.5856
777 | 54.0145
777.1 | 54.1608
777.2 | 54.3072
777.3 | 54.4535
777.4 | 54.5998
777.5 | 54.7462
777.6 | 54.8925
777.7 | 55.0388
777.8 | 55.1852
777.9 | 55.3315
778 | 55.4778
778.1 | 55.6549
778.2 | 55.8319
778.3 | 56.009
778.4 | 56.186
778.5 | 56.3631
778.6 | 56.5401
778.7 | 56.7172
778.8 | 56.8942
778.9 | 57.0713
779 | 57.2483
779.1 | 57.4188
779.2 | 57.5893
779.3 | 57.7598
779.4 | 57.9303
779.5 | 58.1008
779.6 | 58.2713
779.7 | 58.4418
779.8 | 58.6123
779.9 | 58.7828
780 | 58.9533
780.1 | 59.0981
780.2 | 59.243
780.3 | 59.3879
780.4 | 59.5327
780.5 | 59.6776
780.6 | 59.8225
780.7 | 59.9673
780.8 | 60.1122
780.9 | 60.257
781 | 60.4019
781.1 | 60.5499
781.2 | 60.6979
781.3 | 60.846
781.4 | 60.994
781.5 | 61.142
781.6 | 61.2901
781.7 | 61.4381
781.8 | 61.5861
781.9 | 61.7341
782 | 61.8822
782.1 | 61.9618
782.2 | 62.0414
782.3 | 62.1211
782.4 | 62.2007
782.5 | 62.2804
782.6 | 62.36
782.7 | 62.4397
782.8 | 62.5193
782.9 | 62.5989
783 | 62.6786
783.1 | 62.7556
783.2 | 62.8326
783.3 | 62.9095
783.4 | 62.9865
783.5 | 63.0635
783.6 | 63.1405
783.7 | 63.2175
783.8 | 63.2945
783.9 | 63.3715
784 | 63.4484
784.1 | 63.5095
784.2 | 63.5706
784.3 | 63.6317
784.4 | 63.6927
784.5 | 63.7538
784.6 | 63.8149
784.7 | 63.876
784.8 | 63.937
784.9 | 63.9981
785 | 64.0592
785.1 | 64.0997
785.2 | 64.1402
785.3 | 64.1807
785.4 | 64.2212
785.5 | 64.2617
785.6 | 64.3022
785.7 | 64.3428
785.8 | 64.3833
785.9 | 64.4238
786 | 64.4643
786.1 | 64.5103
786.2 | 64.5563
786.3 | 64.6024
786.4 | 64.6484
786.5 | 64.6944
786.6 | 64.7405
786.7 | 64.7865
786.8 | 64.8325
786.9 | 64.8786
787 | 64.9246
787.1 | 64.9486
787.2 | 64.9726
787.3 | 64.9966
787.4 | 65.0206
787.5 | 65.0446
787.6 | 65.0686
787.7 | 65.0926
787.8 | 65.1166
787.9 | 65.1406
788 | 65.1646
788.1 | 65.1643
788.2 | 65.164
788.3 | 65.1637
788.4 | 65.1634
788.5 | 65.1631
788.6 | 65.1628
788.7 | 65.1625
788.8 | 65.1622
788.9 | 65.1619
789 | 65.1616
789.1 | 65.1456
789.2 | 65.1297
789.3 | 65.1137
789.4 | 65.0977
789.5 | 65.0817
789.6 | 65.0657
789.7 | 65.0497
789.8 | 65.0337
789.9 | 65.0178
790 | 65.0018
790.1 | 65.0142
790.2 | 65.0265
790.3 | 65.0389
790.4 | 65.0513
790.5 | 65.0636
790.6 | 65.076
790.7 | 65.0884
790.8 | 65.1007
790.9 | 65.1131
791 | 65.1255
791.1 | 65.1584
791.2 | 65.1912
791.3 | 65.2241
791.4 | 65.257
791.5 | 65.2899
791.6 | 65.3228
791.7 | 65.3557
791.8 | 65.3886
791.9 | 65.4215
792 | 65.4544
792.1 | 65.4859
792.2 | 65.5175
792.3 | 65.5491
792.4 | 65.5807
792.5 | 65.6122
792.6 | 65.6438
792.7 | 65.6754
792.8 | 65.707
792.9 | 65.7385
793 | 65.7701
793.1 | 65.7606
793.2 | 65.7512
793.3 | 65.7417
793.4 | 65.7323
793.5 | 65.7228
793.6 | 65.7134
793.7 | 65.7039
793.8 | 65.6945
793.9 | 65.685
794 | 65.6755
794.1 | 65.5266
794.2 | 65.3777
794.3 | 65.2288
794.4 | 65.0799
794.5 | 64.931
794.6 | 64.7821
794.7 | 64.6332
794.8 | 64.4843
794.9 | 64.3354
795 | 64.1865
795.1 | 63.8162
795.2 | 63.4459
795.3 | 63.0756
795.4 | 62.7053
795.5 | 62.335
795.6 | 61.9647
795.7 | 61.5944
795.8 | 61.2241
795.9 | 60.8538
796 | 60.4835
796.1 | 60.0375
796.2 | 59.5915
796.3 | 59.1454
796.4 | 58.6994
796.5 | 58.2534
796.6 | 57.8073
796.7 | 57.3613
796.8 | 56.9153
796.9 | 56.4693
797 | 56.0232
797.1 | 55.5415
797.2 | 55.0599
797.3 | 54.5782
797.4 | 54.0965
797.5 | 53.6148
797.6 | 53.1331
797.7 | 52.6514
797.8 | 52.1697
797.9 | 51.688
798 | 51.2063
798.1 | 50.7678
798.2 | 50.3294
798.3 | 49.891
798.4 | 49.4525
798.5 | 49.0141
798.6 | 48.5756
798.7 | 48.1372
798.8 | 47.6988
798.9 | 47.2603
799 | 46.8219
799.1 | 46.4868
799.2 | 46.1516
799.3 | 45.8165
799.4 | 45.4813
799.5 | 45.1462
799.6 | 44.811
799.7 | 44.4759
799.8 | 44.1408
799.9 | 43.8056
800 | 43.4705
800.1 | 43.3064
800.2 | 43.1424
800.3 | 42.9783
800.4 | 42.8142
800.5 | 42.6502
800.6 | 42.4861
800.7 | 42.322
800.8 | 42.158
800.9 | 41.9939
801 | 41.8298
801.1 | 41.7863
801.2 | 41.7428
801.3 | 41.6993
801.4 | 41.6557
801.5 | 41.6122
801.6 | 41.5687
801.7 | 41.5251
801.8 | 41.4816
801.9 | 41.4381
802 | 41.3945
802.1 | 41.5239
802.2 | 41.6533
802.3 | 41.7827
802.4 | 41.9121
802.5 | 42.0415
802.6 | 42.1709
802.7 | 42.3003
802.8 | 42.4297
802.9 | 42.5591
803 | 42.6885
803.1 | 42.9193
803.2 | 43.1501
803.3 | 43.3809
803.4 | 43.6117
803.5 | 43.8425
803.6 | 44.0733
803.7 | 44.3041
803.8 | 44.5349
803.9 | 44.7657
804 | 44.9965
804.1 | 45.141
804.2 | 45.2856
804.3 | 45.4301
804.4 | 45.5746
804.5 | 45.7191
804.6 | 45.8636
804.7 | 46.0082
804.8 | 46.1527
804.9 | 46.2972
805 | 46.4417
805.1 | 46.8036
805.2 | 47.1654
805.3 | 47.5272
805.4 | 47.8891
805.5 | 48.2509
805.6 | 48.6127
805.7 | 48.9746
805.8 | 49.3364
805.9 | 49.6983
806 | 50.0601
806.1 | 50.2379
806.2 | 50.4157
806.3 | 50.5935
806.4 | 50.7713
806.5 | 50.9491
806.6 | 51.1269
806.7 | 51.3047
806.8 | 51.4825
806.9 | 51.6603
807 | 51.8382
807.1 | 51.926
807.2 | 52.0138
807.3 | 52.1017
807.4 | 52.1895
807.5 | 52.2774
807.6 | 52.3652
807.7 | 52.4531
807.8 | 52.5409
807.9 | 52.6288
808 | 52.7166
808.1 | 52.7096
808.2 | 52.7025
808.3 | 52.6955
808.4 | 52.6885
808.5 | 52.6814
808.6 | 52.6744
808.7 | 52.6674
808.8 | 52.6603
808.9 | 52.6533
809 | 52.6463
809.1 | 52.5624
809.2 | 52.4785
809.3 | 52.3947
809.4 | 52.3108
809.5 | 52.227
809.6 | 52.1431
809.7 | 52.0593
809.8 | 51.9754
809.9 | 51.8916
810 | 51.8077
810.1 | 51.6692
810.2 | 51.5307
810.3 | 51.3922
810.4 | 51.2537
810.5 | 51.1152
810.6 | 50.9767
810.7 | 50.8381
810.8 | 50.6996
810.9 | 50.5611
811 | 50.4226
811.1 | 50.157
811.2 | 49.8914
811.3 | 49.6258
811.4 | 49.3603
811.5 | 49.0947
811.6 | 48.8291
811.7 | 48.5635
811.8 | 48.2979
811.9 | 48.0323
812 | 47.7667
812.1 | 47.452
812.2 | 47.1373
812.3 | 46.8226
812.4 | 46.5079
812.5 | 46.1932
812.6 | 45.8785
812.7 | 45.5638
812.8 | 45.2491
812.9 | 44.9344
813 | 44.6197
813.1 | 44.1941
813.2 | 43.7685
813.3 | 43.3429
813.4 | 42.9173
813.5 | 42.4916
813.6 | 42.066
813.7 | 41.6404
813.8 | 41.2148
813.9 | 40.7892
814 | 40.3635
814.1 | 39.9147
814.2 | 39.4658
814.3 | 39.0169
814.4 | 38.5681
814.5 | 38.1192
814.6 | 37.6703
814.7 | 37.2214
814.8 | 36.7726
814.9 | 36.3237
815 | 35.8748
815.1 | 35.453
815.2 | 35.0311
815.3 | 34.6093
815.4 | 34.1875
815.5 | 33.7656
815.6 | 33.3438
815.7 | 32.9219
815.8 | 32.5001
815.9 | 32.0782
816 | 31.6564
816.1 | 31.2224
816.2 | 30.7884
816.3 | 30.3545
816.4 | 29.9205
816.5 | 29.4865
816.6 | 29.0525
816.7 | 28.6186
816.8 | 28.1846
816.9 | 27.7506
817 | 27.3166
817.1 | 26.9012
817.2 | 26.4859
817.3 | 26.0705
817.4 | 25.6551
817.5 | 25.2397
817.6 | 24.8244
817.7 | 24.409
817.8 | 23.9936
817.9 | 23.5782
818 | 23.1628
818.1 | 22.7049
818.2 | 22.2469
818.3 | 21.789
818.4 | 21.331
818.5 | 20.8731
818.6 | 20.4151
818.7 | 19.9572
818.8 | 19.4992
818.9 | 19.0413
819 | 18.5833
819.1 | 18.4851
819.2 | 18.3869
819.3 | 18.2887
819.4 | 18.1905
819.5 | 18.0923
819.6 | 17.9942
819.7 | 17.896
819.8 | 17.7978
819.9 | 17.6996
820 | 17.6014
820.1 | 17.7333
820.2 | 17.8652
820.3 | 17.997
820.4 | 18.1289
820.5 | 18.2608
820.6 | 18.3927
820.7 | 18.5246
820.8 | 18.6565
820.9 | 18.7883
821 | 18.9202
821.1 | 19.1827
821.2 | 19.4451
821.3 | 19.7075
821.4 | 19.97
821.5 | 20.2324
821.6 | 20.4948
821.7 | 20.7573
821.8 | 21.0197
821.9 | 21.2822
822 | 21.5446
822.1 | 21.8749
822.2 | 22.2052
822.3 | 22.5355
822.4 | 22.8659
822.5 | 23.1962
822.6 | 23.5265
822.7 | 23.8568
822.8 | 24.1871
822.9 | 24.5174
823 | 24.8477
823.1 | 25.1259
823.2 | 25.404
823.3 | 25.6822
823.4 | 25.9603
823.5 | 26.2385
823.6 | 26.5166
823.7 | 26.7947
823.8 | 27.0729
823.9 | 27.351
824 | 27.6292
824.1 | 27.9179
824.2 | 28.2065
824.3 | 28.4952
824.4 | 28.7839
824.5 | 29.0726
824.6 | 29.3613
824.7 | 29.6499
824.8 | 29.9386
824.9 | 30.2273
825 | 30.516
825.1 | 30.7903
825.2 | 31.0646
825.3 | 31.3389
825.4 | 31.6132
825.5 | 31.8875
825.6 | 32.1618
825.7 | 32.4361
825.8 | 32.7105
825.9 | 32.9848
826 | 33.2591
826.1 | 33.4069
826.2 | 33.5548
826.3 | 33.7026
826.4 | 33.8505
826.5 | 33.9983
826.6 | 34.1462
826.7 | 34.294
826.8 | 34.4419
826.9 | 34.5897
827 | 34.7376
827.1 | 34.8921
827.2 | 35.0465
827.3 | 35.201
827.4 | 35.3554
827.5 | 35.5099
827.6 | 35.6643
827.7 | 35.8188
827.8 | 35.9732
827.9 | 36.1277
828 | 36.2821
828.1 | 36.4487
828.2 | 36.6152
828.3 | 36.7817
828.4 | 36.9482
828.5 | 37.1148
828.6 | 37.2813
828.7 | 37.4478
828.8 | 37.6144
828.9 | 37.7809
829 | 37.9474
829.1 | 38.1915
829.2 | 38.4356
829.3 | 38.6797
829.4 | 38.9238
829.5 | 39.168
829.6 | 39.4121
829.7 | 39.6562
829.8 | 39.9003
829.9 | 40.1444
830 | 40.3885
830.1 | 40.6547
830.2 | 40.9209
830.3 | 41.1872
830.4 | 41.4534
830.5 | 41.7196
830.6 | 41.9859
830.7 | 42.2521
830.8 | 42.5183
830.9 | 42.7846
831 | 43.0508
831.1 | 43.3345
831.2 | 43.6183
831.3 | 43.902
831.4 | 44.1858
831.5 | 44.4695
831.6 | 44.7533
831.7 | 45.037
831.8 | 45.3208
831.9 | 45.6045
832 | 45.8883
832.1 | 45.9908
832.2 | 46.0933
832.3 | 46.1957
832.4 | 46.2982
832.5 | 46.4007
832.6 | 46.5032
832.7 | 46.6057
832.8 | 46.7082
832.9 | 46.8107
833 | 46.9132
833.1 | 47.0647
833.2 | 47.2161
833.3 | 47.3676
833.4 | 47.519
833.5 | 47.6705
833.6 | 47.8219
833.7 | 47.9733
833.8 | 48.1248
833.9 | 48.2762
834 | 48.4277
834.1 | 48.4986
834.2 | 48.5695
834.3 | 48.6404
834.4 | 48.7113
834.5 | 48.7822
834.6 | 48.8531
834.7 | 48.924
834.8 | 48.9949
834.9 | 49.0658
835 | 49.1367
835.1 | 49.1954
835.2 | 49.2541
835.3 | 49.3128
835.4 | 49.3715
835.5 | 49.4301
835.6 | 49.4888
835.7 | 49.5475
835.8 | 49.6062
835.9 | 49.6648
836 | 49.7235
836.1 | 49.7452
836.2 | 49.7669
836.3 | 49.7886
836.4 | 49.8103
836.5 | 49.832
836.6 | 49.8537
836.7 | 49.8754
836.8 | 49.8971
836.9 | 49.9188
837 | 49.9405
837.1 | 49.975
837.2 | 50.0095
837.3 | 50.044
837.4 | 50.0785
837.5 | 50.113
837.6 | 50.1476
837.7 | 50.1821
837.8 | 50.2166
837.9 | 50.2511
838 | 50.2856
838.1 | 50.3464
838.2 | 50.4072
838.3 | 50.468
838.4 | 50.5289
838.5 | 50.5897
838.6 | 50.6505
838.7 | 50.7113
838.8 | 50.7721
838.9 | 50.8329
839 | 50.8938
839.1 | 50.9835
839.2 | 51.0732
839.3 | 51.1629
839.4 | 51.2527
839.5 | 51.3424
839.6 | 51.4321
839.7 | 51.5219
839.8 | 51.6116
839.9 | 51.7013
840 | 51.7911
840.1 | 51.854
840.2 | 51.9169
840.3 | 51.9798
840.4 | 52.0427
840.5 | 52.1055
840.6 | 52.1684
840.7 | 52.2313
840.8 | 52.2942
840.9 | 52.3571
841 | 52.42
841.1 | 52.4672
841.2 | 52.5144
841.3 | 52.5616
841.4 | 52.6088
841.5 | 52.656
841.6 | 52.7032
841.7 | 52.7503
841.8 | 52.7975
841.9 | 52.8447
842 | 52.8919
842.1 | 53.0229
842.2 | 53.1539
842.3 | 53.2848
842.4 | 53.4158
842.5 | 53.5468
842.6 | 53.6777
842.7 | 53.8087
842.8 | 53.9397
842.9 | 54.0707
843 | 54.2016
843.1 | 54.3428
843.2 | 54.484
843.3 | 54.6252
843.4 | 54.7663
843.5 | 54.9075
843.6 | 55.0487
843.7 | 55.1899
843.8 | 55.331
843.9 | 55.4722
844 | 55.6134
844.1 | 55.7204
844.2 | 55.8274
844.3 | 55.9344
844.4 | 56.0414
844.5 | 56.1484
844.6 | 56.2554
844.7 | 56.3624
844.8 | 56.4695
844.9 | 56.5765
845 | 56.6835
845.1 | 56.7414
845.2 | 56.7994
845.3 | 56.8573
845.4 | 56.9152
845.5 | 56.9732
845.6 | 57.0311
845.7 | 57.0891
845.8 | 57.147
845.9 | 57.205
846 | 57.2629
846.1 | 57.2819
846.2 | 57.3008
846.3 | 57.3198
846.4 | 57.3387
846.5 | 57.3577
846.6 | 57.3767
846.7 | 57.3956
846.8 | 57.4146
846.9 | 57.4336
847 | 57.4525
847.1 | 57.4568
847.2 | 57.4611
847.3 | 57.4654
847.4 | 57.4698
847.5 | 57.4741
847.6 | 57.4784
847.7 | 57.4827
847.8 | 57.487
847.9 | 57.4913
848 | 57.4956
848.1 | 57.5202
848.2 | 57.5448
848.3 | 57.5694
848.4 | 57.594
848.5 | 57.6187
848.6 | 57.6433
848.7 | 57.6679
848.8 | 57.6925
848.9 | 57.7171
849 | 57.7417
849.1 | 57.7932
849.2 | 57.8448
849.3 | 57.8963
849.4 | 57.9479
849.5 | 57.9994
849.6 | 58.051
849.7 | 58.1025
849.8 | 58.1541
849.9 | 58.2056
850 | 58.2572
850.1 | 58.3662
850.2 | 58.4752
850.3 | 58.5842
850.4 | 58.6932
850.5 | 58.8022
850.6 | 58.9112
850.7 | 59.0201
850.8 | 59.1291
850.9 | 59.2381
851 | 59.3471
851.1 | 59.4751
851.2 | 59.603
851.3 | 59.7309
851.4 | 59.8588
851.5 | 59.9868
851.6 | 60.1147
851.7 | 60.2426
851.8 | 60.3706
851.9 | 60.4985
852 | 60.6264
852.1 | 60.7109
852.2 | 60.7954
852.3 | 60.88
852.4 | 60.9645
852.5 | 61.049
852.6 | 61.1335
852.7 | 61.218
852.8 | 61.3025
852.9 | 61.387
853 | 61.4715
853.1 | 61.5585
853.2 | 61.6455
853.3 | 61.7324
853.4 | 61.8194
853.5 | 61.9063
853.6 | 61.9933
853.7 | 62.0802
853.8 | 62.1672
853.9 | 62.2541
854 | 62.3411
854.1 | 62.3936
854.2 | 62.4461
854.3 | 62.4985
854.4 | 62.551
854.5 | 62.6035
854.6 | 62.656
854.7 | 62.7084
854.8 | 62.7609
854.9 | 62.8134
855 | 62.8659
855.1 | 62.8767
855.2 | 62.8875
855.3 | 62.8983
855.4 | 62.9091
855.5 | 62.9199
855.6 | 62.9307
855.7 | 62.9415
855.8 | 62.9522
855.9 | 62.963
856 | 62.9738
856.1 | 63.0034
856.2 | 63.0329
856.3 | 63.0624
856.4 | 63.0919
856.5 | 63.1215
856.6 | 63.151
856.7 | 63.1805
856.8 | 63.21
856.9 | 63.2395
857 | 63.2691
857.1 | 63.3021
857.2 | 63.3352
857.3 | 63.3683
857.4 | 63.4014
857.5 | 63.4345
857.6 | 63.4675
857.7 | 63.5006
857.8 | 63.5337
857.9 | 63.5668
858 | 63.5999
858.1 | 63.6413
858.2 | 63.6827
858.3 | 63.7241
858.4 | 63.7655
858.5 | 63.8069
858.6 | 63.8483
858.7 | 63.8897
858.8 | 63.9311
858.9 | 63.9725
859 | 64.0139
859.1 | 64.0769
859.2 | 64.1399
859.3 | 64.2028
859.4 | 64.2658
859.5 | 64.3288
859.6 | 64.3917
859.7 | 64.4547
859.8 | 64.5177
859.9 | 64.5806
860 | 64.6436
860.1 | 64.7433
860.2 | 64.843
860.3 | 64.9426
860.4 | 65.0423
860.5 | 65.142
860.6 | 65.2417
860.7 | 65.3413
860.8 | 65.441
860.9 | 65.5407
861 | 65.6404
861.1 | 65.7479
861.2 | 65.8554
861.3 | 65.963
861.4 | 66.0705
861.5 | 66.178
861.6 | 66.2855
861.7 | 66.3931
861.8 | 66.5006
861.9 | 66.6081
862 | 66.7157
862.1 | 66.837
862.2 | 66.9583
862.3 | 67.0796
862.4 | 67.2009
862.5 | 67.3222
862.6 | 67.4435
862.7 | 67.5648
862.8 | 67.6862
862.9 | 67.8075
863 | 67.9288
863.1 | 68.0997
863.2 | 68.2707
863.3 | 68.4417
863.4 | 68.6127
863.5 | 68.7836
863.6 | 68.9546
863.7 | 69.1256
863.8 | 69.2965
863.9 | 69.4675
864 | 69.6385
864.1 | 69.8317
864.2 | 70.025
864.3 | 70.2183
864.4 | 70.4116
864.5 | 70.6048
864.6 | 70.7981
864.7 | 70.9914
864.8 | 71.1846
864.9 | 71.3779
865 | 71.5712
865.1 | 71.6808
865.2 | 71.7905
865.3 | 71.9001
865.4 | 72.0098
865.5 | 72.1194
865.6 | 72.229
865.7 | 72.3387
865.8 | 72.4483
865.9 | 72.558
866 | 72.6676
866.1 | 72.7305
866.2 | 72.7934
866.3 | 72.8563
866.4 | 72.9191
866.5 | 72.982
866.6 | 73.0449
866.7 | 73.1078
866.8 | 73.1707
866.9 | 73.2335
867 | 73.2964
867.1 | 73.373
867.2 | 73.4497
867.3 | 73.5263
867.4 | 73.6029
867.5 | 73.6795
867.6 | 73.7561
867.7 | 73.8328
867.8 | 73.9094
867.9 | 73.986
868 | 74.0626
868.1 | 74.1704
868.2 | 74.2781
868.3 | 74.3858
868.4 | 74.4935
868.5 | 74.6013
868.6 | 74.709
868.7 | 74.8167
868.8 | 74.9245
868.9 | 75.0322
869 | 75.1399
869.1 | 75.244
869.2 | 75.3482
869.3 | 75.4523
869.4 | 75.5564
869.5 | 75.6605
869.6 | 75.7647
869.7 | 75.8688
869.8 | 75.9729
869.9 | 76.077
870 | 76.1812
870.1 | 76.2333
870.2 | 76.2854
870.3 | 76.3375
870.4 | 76.3897
870.5 | 76.4418
870.6 | 76.4939
870.7 | 76.5461
870.8 | 76.5982
870.9 | 76.6503
871 | 76.7024
871.1 | 76.7229
871.2 | 76.7433
871.3 | 76.7637
871.4 | 76.7841
871.5 | 76.8046
871.6 | 76.825
871.7 | 76.8454
871.8 | 76.8658
871.9 | 76.8863
872 | 76.9067
872.1 | 76.8816
872.2 | 76.8564
872.3 | 76.8313
872.4 | 76.8062
872.5 | 76.7811
872.6 | 76.7559
872.7 | 76.7308
872.8 | 76.7057
872.9 | 76.6806
873 | 76.6555
873.1 | 76.5508
873.2 | 76.4461
873.3 | 76.3414
873.4 | 76.2367
873.5 | 76.132
873.6 | 76.0273
873.7 | 75.9226
873.8 | 75.8179
873.9 | 75.7132
874 | 75.6085
874.1 | 75.5407
874.2 | 75.4729
874.3 | 75.4052
874.4 | 75.3374
874.5 | 75.2696
874.6 | 75.2018
874.7 | 75.1341
874.8 | 75.0663
874.9 | 74.9985
875 | 74.9307
875.1 | 74.8376
875.2 | 74.7446
875.3 | 74.6515
875.4 | 74.5584
875.5 | 74.4653
875.6 | 74.3722
875.7 | 74.2792
875.8 | 74.1861
875.9 | 74.093
876 | 73.9999
876.1 | 73.8808
876.2 | 73.7618
876.3 | 73.6427
876.4 | 73.5236
876.5 | 73.4046
876.6 | 73.2855
876.7 | 73.1664
876.8 | 73.0473
876.9 | 72.9283
877 | 72.8092
877.1 | 72.7062
877.2 | 72.6033
877.3 | 72.5003
877.4 | 72.3973
877.5 | 72.2944
877.6 | 72.1914
877.7 | 72.0884
877.8 | 71.9855
877.9 | 71.8825
878 | 71.7795
878.1 | 71.701
878.2 | 71.6224
878.3 | 71.5439
878.4 | 71.4654
878.5 | 71.3868
878.6 | 71.3083
878.7 | 71.2298
878.8 | 71.1512
878.9 | 71.0727
879 | 70.9942
879.1 | 70.9292
879.2 | 70.8643
879.3 | 70.7993
879.4 | 70.7344
879.5 | 70.6694
879.6 | 70.6045
879.7 | 70.5395
879.8 | 70.4746
879.9 | 70.4096
880 | 70.3447
880.1 | 70.3096
880.2 | 70.2744
880.3 | 70.2393
880.4 | 70.2042
880.5 | 70.1691
880.6 | 70.134
880.7 | 70.0988
880.8 | 70.0637
880.9 | 70.0286
881 | 69.9935
881.1 | 69.9012
881.2 | 69.8089
881.3 | 69.7166
881.4 | 69.6244
881.5 | 69.5321
881.6 | 69.4398
881.7 | 69.3475
881.8 | 69.2553
881.9 | 69.163
882 | 69.0707
882.1 | 69.0243
882.2 | 68.9779
882.3 | 68.9315
882.4 | 68.885
882.5 | 68.8386
882.6 | 68.7922
882.7 | 68.7458
882.8 | 68.6993
882.9 | 68.6529
883 | 68.6065
883.1 | 68.5736
883.2 | 68.5407
883.3 | 68.5078
883.4 | 68.475
883.5 | 68.4421
883.6 | 68.4092
883.7 | 68.3763
883.8 | 68.3434
883.9 | 68.3105
884 | 68.2777
884.1 | 68.2443
884.2 | 68.2109
884.3 | 68.1775
884.4 | 68.1441
884.5 | 68.1107
884.6 | 68.0773
884.7 | 68.044
884.8 | 68.0106
884.9 | 67.9772
885 | 67.9438
885.1 | 67.9451
885.2 | 67.9464
885.3 | 67.9476
885.4 | 67.9489
885.5 | 67.9502
885.6 | 67.9514
885.7 | 67.9527
885.8 | 67.954
885.9 | 67.9553
886 | 67.9565
886.1 | 67.9896
886.2 | 68.0226
886.3 | 68.0557
886.4 | 68.0887
886.5 | 68.1218
886.6 | 68.1548
886.7 | 68.1879
886.8 | 68.2209
886.9 | 68.254
887 | 68.287
887.1 | 68.3184
887.2 | 68.3497
887.3 | 68.3811
887.4 | 68.4124
887.5 | 68.4437
887.6 | 68.4751
887.7 | 68.5064
887.8 | 68.5378
887.9 | 68.5691
888 | 68.6005
888.1 | 68.6303
888.2 | 68.66
888.3 | 68.6898
888.4 | 68.7196
888.5 | 68.7494
888.6 | 68.7792
888.7 | 68.809
888.8 | 68.8387
888.9 | 68.8685
889 | 68.8983
889.1 | 68.9136
889.2 | 68.9288
889.3 | 68.9441
889.4 | 68.9593
889.5 | 68.9745
889.6 | 68.9898
889.7 | 69.005
889.8 | 69.0203
889.9 | 69.0355
890 | 69.0508
890.1 | 68.9806
890.2 | 68.9104
890.3 | 68.8401
890.4 | 68.7699
890.5 | 68.6997
890.6 | 68.6295
890.7 | 68.5593
890.8 | 68.4891
890.9 | 68.4189
891 | 68.3486
891.1 | 68.2363
891.2 | 68.124
891.3 | 68.0116
891.4 | 67.8993
891.5 | 67.787
891.6 | 67.6746
891.7 | 67.5623
891.8 | 67.4499
891.9 | 67.3376
892 | 67.2253
892.1 | 67.13
892.2 | 67.0347
892.3 | 66.9395
892.4 | 66.8442
892.5 | 66.7489
892.6 | 66.6537
892.7 | 66.5584
892.8 | 66.4631
892.9 | 66.3678
893 | 66.2726
893.1 | 66.168
893.2 | 66.0635
893.3 | 65.959
893.4 | 65.8544
893.5 | 65.7499
893.6 | 65.6454
893.7 | 65.5408
893.8 | 65.4363
893.9 | 65.3318
894 | 65.2272
894.1 | 65.121
894.2 | 65.0148
894.3 | 64.9086
894.4 | 64.8024
894.5 | 64.6962
894.6 | 64.59
894.7 | 64.4838
894.8 | 64.3776
894.9 | 64.2714
895 | 64.1651
895.1 | 64.0619
895.2 | 63.9586
895.3 | 63.8553
895.4 | 63.752
895.5 | 63.6487
895.6 | 63.5454
895.7 | 63.4422
895.8 | 63.3389
895.9 | 63.2356
896 | 63.1323
896.1 | 63.0714
896.2 | 63.0105
896.3 | 62.9497
896.4 | 62.8888
896.5 | 62.8279
896.6 | 62.767
896.7 | 62.7062
896.8 | 62.6453
896.9 | 62.5844
897 | 62.5235
897.1 | 62.5004
897.2 | 62.4773
897.3 | 62.4541
897.4 | 62.431
897.5 | 62.4079
897.6 | 62.3848
897.7 | 62.3616
897.8 | 62.3385
897.9 | 62.3154
898 | 62.2922
898.1 | 62.2818
898.2 | 62.2713
898.3 | 62.2609
898.4 | 62.2504
898.5 | 62.24
898.6 | 62.2295
898.7 | 62.2191
898.8 | 62.2086
898.9 | 62.1981
899 | 62.1877
899.1 | 62.1709
899.2 | 62.1541
899.3 | 62.1373
899.4 | 62.1205
899.5 | 62.1037
899.6 | 62.0869
899.7 | 62.0701
899.8 | 62.0533
899.9 | 62.0365
900 | 62.0197
900.1 | 61.9957
900.2 | 61.9717
900.3 | 61.9477
900.4 | 61.9237
900.5 | 61.8997
900.6 | 61.8757
900.7 | 61.8517
900.8 | 61.8277
900.9 | 61.8037
901 | 61.7797
901.1 | 61.7953
901.2 | 61.8108
901.3 | 61.8263
901.4 | 61.8419
901.5 | 61.8574
901.6 | 61.8729
901.7 | 61.8884
901.8 | 61.904
901.9 | 61.9195
902 | 61.935
902.1 | 61.8157
902.2 | 61.6964
902.3 | 61.5771
902.4 | 61.4578
902.5 | 61.3385
902.6 | 61.2192
902.7 | 61.0999
902.8 | 60.9806
902.9 | 60.8612
903 | 60.7419
903.1 | 60.3425
903.2 | 59.943
903.3 | 59.5435
903.4 | 59.144
903.5 | 58.7445
903.6 | 58.345
903.7 | 57.9456
903.8 | 57.5461
903.9 | 57.1466
904 | 56.7471
904.1 | 56.2209
904.2 | 55.6946
904.3 | 55.1683
904.4 | 54.6421
904.5 | 54.1158
904.6 | 53.5896
904.7 | 53.0633
904.8 | 52.537
904.9 | 52.0108
905 | 51.4845
905.1 | 50.9988
905.2 | 50.5131
905.3 | 50.0274
905.4 | 49.5417
905.5 | 49.056
905.6 | 48.5703
905.7 | 48.0846
905.8 | 47.5989
905.9 | 47.1131
906 | 46.6274
906.1 | 46.303
906.2 | 45.9786
906.3 | 45.6541
906.4 | 45.3297
906.5 | 45.0052
906.6 | 44.6808
906.7 | 44.3564
906.8 | 44.0319
906.9 | 43.7075
907 | 43.3831
907.1 | 43.2479
907.2 | 43.1128
907.3 | 42.9777
907.4 | 42.8426
907.5 | 42.7075
907.6 | 42.5724
907.7 | 42.4372
907.8 | 42.3021
907.9 | 42.167
908 | 42.0319
908.1 | 41.9482
908.2 | 41.8645
908.3 | 41.7808
908.4 | 41.6971
908.5 | 41.6134
908.6 | 41.5297
908.7 | 41.446
908.8 | 41.3623
908.9 | 41.2786
909 | 41.1949
909.1 | 41.3417
909.2 | 41.4885
909.3 | 41.6353
909.4 | 41.7821
909.5 | 41.9289
909.6 | 42.0757
909.7 | 42.2225
909.8 | 42.3693
909.9 | 42.5162
910 | 42.663
910.1 | 42.8774
910.2 | 43.0918
910.3 | 43.3062
910.4 | 43.5207
910.5 | 43.7351
910.6 | 43.9495
910.7 | 44.1639
910.8 | 44.3784
910.9 | 44.5928
911 | 44.8072
911.1 | 45.0717
911.2 | 45.3362
911.3 | 45.6007
911.4 | 45.8652
911.5 | 46.1297
911.6 | 46.3943
911.7 | 46.6588
911.8 | 46.9233
911.9 | 47.1878
912 | 47.4523
912.1 | 47.7729
912.2 | 48.0936
912.3 | 48.4143
912.4 | 48.735
912.5 | 49.0557
912.6 | 49.3763
912.7 | 49.697
912.8 | 50.0177
912.9 | 50.3384
913 | 50.659
913.1 | 50.8173
913.2 | 50.9755
913.3 | 51.1338
913.4 | 51.292
913.5 | 51.4503
913.6 | 51.6085
913.7 | 51.7668
913.8 | 51.925
913.9 | 52.0833
914 | 52.2415
914.1 | 52.3995
914.2 | 52.5575
914.3 | 52.7155
914.4 | 52.8735
914.5 | 53.0315
914.6 | 53.1895
914.7 | 53.3475
914.8 | 53.5055
914.9 | 53.6635
915 | 53.8215
915.1 | 54.0666
915.2 | 54.3116
915.3 | 54.5567
915.4 | 54.8017
915.5 | 55.0468
915.6 | 55.2918
915.7 | 55.5368
915.8 | 55.7819
915.9 | 56.0269
916 | 56.272
916.1 | 56.4097
916.2 | 56.5474
916.3 | 56.6851
916.4 | 56.8228
916.5 | 56.9605
916.6 | 57.0981
916.7 | 57.2358
916.8 | 57.3735
916.9 | 57.5112
917 | 57.6489
917.1 | 57.7265
917.2 | 57.8041
917.3 | 57.8816
917.4 | 57.9592
917.5 | 58.0368
917.6 | 58.1143
917.7 | 58.1919
917.8 | 58.2695
917.9 | 58.347
918 | 58.4246
918.1 | 58.5076
918.2 | 58.5906
918.3 | 58.6736
918.4 | 58.7566
918.5 | 58.8396
918.6 | 58.9225
918.7 | 59.0055
918.8 | 59.0885
918.9 | 59.1715
919 | 59.2545
919.1 | 59.2558
919.2 | 59.2572
919.3 | 59.2585
919.4 | 59.2599
919.5 | 59.2612
919.6 | 59.2626
919.7 | 59.2639
919.8 | 59.2653
919.9 | 59.2666
920 | 59.268
920.1 | 59.2668
920.2 | 59.2655
920.3 | 59.2643
920.4 | 59.263
920.5 | 59.2618
920.6 | 59.2605
920.7 | 59.2593
920.8 | 59.258
920.9 | 59.2568
921 | 59.2556
921.1 | 59.3475
921.2 | 59.4395
921.3 | 59.5314
921.4 | 59.6234
921.5 | 59.7153
921.6 | 59.8073
921.7 | 59.8992
921.8 | 59.9912
921.9 | 60.0831
922 | 60.1751
922.1 | 60.3193
922.2 | 60.4634
922.3 | 60.6076
922.4 | 60.7517
922.5 | 60.8959
922.6 | 61.04
922.7 | 61.1842
922.8 | 61.3284
922.9 | 61.4725
923 | 61.6167
923.1 | 61.767
923.2 | 61.9174
923.3 | 62.0678
923.4 | 62.2181
923.5 | 62.3685
923.6 | 62.5189
923.7 | 62.6692
923.8 | 62.8196
923.9 | 62.97
924 | 63.1203
924.1 | 63.2145
924.2 | 63.3086
924.3 | 63.4027
924.4 | 63.4968
924.5 | 63.5909
924.6 | 63.685
924.7 | 63.7792
924.8 | 63.8733
924.9 | 63.9674
925 | 64.0615
925.1 | 64.0896
925.2 | 64.1177
925.3 | 64.1459
925.4 | 64.174
925.5 | 64.2021
925.6 | 64.2302
925.7 | 64.2583
925.8 | 64.2865
925.9 | 64.3146
926 | 64.3427
926.1 | 64.2474
926.2 | 64.152
926.3 | 64.0567
926.4 | 63.9614
926.5 | 63.8661
926.6 | 63.7707
926.7 | 63.6754
926.8 | 63.5801
926.9 | 63.4848
927 | 63.3894
927.1 | 63.3102
927.2 | 63.2309
927.3 | 63.1516
927.4 | 63.0723
927.5 | 62.993
927.6 | 62.9137
927.7 | 62.8344
927.8 | 62.7551
927.9 | 62.6759
928 | 62.5966
928.1 | 62.5377
928.2 | 62.4789
928.3 | 62.4201
928.4 | 62.3613
928.5 | 62.3024
928.6 | 62.2436
928.7 | 62.1848
928.8 | 62.126
928.9 | 62.0671
929 | 62.0083
929.1 | 61.9485
929.2 | 61.8888
929.3 | 61.829
929.4 | 61.7693
929.5 | 61.7095
929.6 | 61.6498
929.7 | 61.59
929.8 | 61.5302
929.9 | 61.4705
930 | 61.4107
930.1 | 61.3759
930.2 | 61.341
930.3 | 61.3062
930.4 | 61.2713
930.5 | 61.2364
930.6 | 61.2016
930.7 | 61.1667
930.8 | 61.1319
930.9 | 61.097
931 | 61.0622
931.1 | 61.0323
931.2 | 61.0025
931.3 | 60.9726
931.4 | 60.9428
931.5 | 60.913
931.6 | 60.8831
931.7 | 60.8533
931.8 | 60.8234
931.9 | 60.7936
932 | 60.7638
932.1 | 60.6951
932.2 | 60.6265
932.3 | 60.5579
932.4 | 60.4892
932.5 | 60.4206
932.6 | 60.352
932.7 | 60.2833
932.8 | 60.2147
932.9 | 60.1461
933 | 60.0774
933.1 | 59.9945
933.2 | 59.9115
933.3 | 59.8286
933.4 | 59.7457
933.5 | 59.6627
933.6 | 59.5798
933.7 | 59.4969
933.8 | 59.4139
933.9 | 59.331
934 | 59.2481
934.1 | 59.2196
934.2 | 59.1911
934.3 | 59.1627
934.4 | 59.1342
934.5 | 59.1058
934.6 | 59.0773
934.7 | 59.0489
934.8 | 59.0204
934.9 | 58.9919
935 | 58.9635
935.1 | 58.8619
935.2 | 58.7603
935.3 | 58.6587
935.4 | 58.5572
935.5 | 58.4556
935.6 | 58.354
935.7 | 58.2524
935.8 | 58.1508
935.9 | 58.0493
936 | 57.9477
936.1 | 57.8581
936.2 | 57.7685
936.3 | 57.6789
936.4 | 57.5893
936.5 | 57.4997
936.6 | 57.4101
936.7 | 57.3205
936.8 | 57.231
936.9 | 57.1414
937 | 57.0518
937.1 | 56.9781
937.2 | 56.9045
937.3 | 56.8309
937.4 | 56.7572
937.5 | 56.6836
937.6 | 56.61
937.7 | 56.5363
937.8 | 56.4627
937.9 | 56.3891
938 | 56.3155
938.1 | 56.2448
938.2 | 56.1741
938.3 | 56.1035
938.4 | 56.0328
938.5 | 55.9621
938.6 | 55.8914
938.7 | 55.8208
938.8 | 55.7501
938.9 | 55.6794
939 | 55.6088
939.1 | 55.5598
939.2 | 55.5108
939.3 | 55.4618
939.4 | 55.4128
939.5 | 55.3638
939.6 | 55.3148
939.7 | 55.2658
939.8 | 55.2168
939.9 | 55.1678
940 | 55.1188
940.1 | 55.0839
940.2 | 55.049
940.3 | 55.014
940.4 | 54.9791
940.5 | 54.9442
940.6 | 54.9093
940.7 | 54.8744
940.8 | 54.8394
940.9 | 54.8045
941 | 54.7696
941.1 | 54.7329
941.2 | 54.6963
941.3 | 54.6597
941.4 | 54.623
941.5 | 54.5864
941.6 | 54.5498
941.7 | 54.5131
941.8 | 54.4765
941.9 | 54.4398
942 | 54.4032
942.1 | 54.3716
942.2 | 54.34
942.3 | 54.3084
942.4 | 54.2768
942.5 | 54.2452
942.6 | 54.2137
942.7 | 54.1821
942.8 | 54.1505
942.9 | 54.1189
943 | 54.0873
943.1 | 54.071
943.2 | 54.0547
943.3 | 54.0383
943.4 | 54.022
943.5 | 54.0057
943.6 | 53.9894
943.7 | 53.9731
943.8 | 53.9568
943.9 | 53.9405
944 | 53.9242
944.1 | 53.9258
944.2 | 53.9274
944.3 | 53.929
944.4 | 53.9307
944.5 | 53.9323
944.6 | 53.9339
944.7 | 53.9355
944.8 | 53.9371
944.9 | 53.9388
945 | 53.9404
945.1 | 53.9449
945.2 | 53.9494
945.3 | 53.9539
945.4 | 53.9584
945.5 | 53.963
945.6 | 53.9675
945.7 | 53.972
945.8 | 53.9765
945.9 | 53.981
946 | 53.9855
946.1 | 54.0006
946.2 | 54.0156
946.3 | 54.0307
946.4 | 54.0458
946.5 | 54.0608
946.6 | 54.0759
946.7 | 54.0909
946.8 | 54.106
946.9 | 54.121
947 | 54.1361
947.1 | 54.1776
947.2 | 54.219
947.3 | 54.2605
947.4 | 54.3019
947.5 | 54.3434
947.6 | 54.3848
947.7 | 54.4263
947.8 | 54.4677
947.9 | 54.5092
948 | 54.5506
948.1 | 54.6321
948.2 | 54.7135
948.3 | 54.7949
948.4 | 54.8763
948.5 | 54.9577
948.6 | 55.0391
948.7 | 55.1205
948.8 | 55.2019
948.9 | 55.2833
949 | 55.3647
949.1 | 55.4394
949.2 | 55.5141
949.3 | 55.5887
949.4 | 55.6634
949.5 | 55.738
949.6 | 55.8127
949.7 | 55.8874
949.8 | 55.962
949.9 | 56.0367
950 | 56.1113
950.1 | 56.1359
950.2 | 56.1604
950.3 | 56.185
950.4 | 56.2095
950.5 | 56.234
950.6 | 56.2586
950.7 | 56.2831
950.8 | 56.3076
950.9 | 56.3322
951 | 56.3567
951.1 | 56.2883
951.2 | 56.2199
951.3 | 56.1515
951.4 | 56.083
951.5 | 56.0146
951.6 | 55.9462
951.7 | 55.8778
951.8 | 55.8094
951.9 | 55.7409
952 | 55.6725
952.1 | 55.4733
952.2 | 55.274
952.3 | 55.0747
952.4 | 54.8755
952.5 | 54.6762
952.6 | 54.477
952.7 | 54.2777
952.8 | 54.0785
952.9 | 53.8792
953 | 53.6799
953.1 | 53.2891
953.2 | 52.8982
953.3 | 52.5073
953.4 | 52.1164
953.5 | 51.7256
953.6 | 51.3347
953.7 | 50.9438
953.8 | 50.553
953.9 | 50.1621
954 | 49.7712
954.1 | 49.3471
954.2 | 48.9231
954.3 | 48.499
954.4 | 48.0749
954.5 | 47.6508
954.6 | 47.2268
954.7 | 46.8027
954.8 | 46.3786
954.9 | 45.9545
955 | 45.5305
955.1 | 45.0314
955.2 | 44.5323
955.3 | 44.0331
955.4 | 43.534
955.5 | 43.0349
955.6 | 42.5358
955.7 | 42.0367
955.8 | 41.5376
955.9 | 41.0385
956 | 40.5394
956.1 | 40.0108
956.2 | 39.4821
956.3 | 38.9535
956.4 | 38.4249
956.5 | 37.8963
956.6 | 37.3677
956.7 | 36.8391
956.8 | 36.3104
956.9 | 35.7818
957 | 35.2532
957.1 | 34.7403
957.2 | 34.2275
957.3 | 33.7146
957.4 | 33.2017
957.5 | 32.6889
957.6 | 32.176
957.7 | 31.6631
957.8 | 31.1503
957.9 | 30.6374
958 | 30.1245
958.1 | 29.7237
958.2 | 29.3229
958.3 | 28.922
958.4 | 28.5212
958.5 | 28.1203
958.6 | 27.7195
958.7 | 27.3186
958.8 | 26.9178
958.9 | 26.5169
959 | 26.1161
959.1 | 26.0467
959.2 | 25.9772
959.3 | 25.9078
959.4 | 25.8384
959.5 | 25.7689
959.6 | 25.6995
959.7 | 25.6301
959.8 | 25.5606
959.9 | 25.4912
960 | 25.4218
960.1 | 25.7225
960.2 | 26.0233
960.3 | 26.3241
960.4 | 26.6248
960.5 | 26.9256
960.6 | 27.2264
960.7 | 27.5271
960.8 | 27.8279
960.9 | 28.1287
961 | 28.4294
961.1 | 28.9834
961.2 | 29.5374
961.3 | 30.0914
961.4 | 30.6454
961.5 | 31.1994
961.6 | 31.7533
961.7 | 32.3073
961.8 | 32.8613
961.9 | 33.4153
962 | 33.9693
962.1 | 34.4216
962.2 | 34.8739
962.3 | 35.3263
962.4 | 35.7786
962.5 | 36.2309
962.6 | 36.6832
962.7 | 37.1356
962.8 | 37.5879
962.9 | 38.0402
963 | 38.4926
963.1 | 39.1585
963.2 | 39.8245
963.3 | 40.4905
963.4 | 41.1564
963.5 | 41.8224
963.6 | 42.4883
963.7 | 43.1543
963.8 | 43.8203
963.9 | 44.4862
964 | 45.1522
964.1 | 45.3847
964.2 | 45.6173
964.3 | 45.8498
964.4 | 46.0823
964.5 | 46.3149
964.6 | 46.5474
964.7 | 46.78
964.8 | 47.0125
964.9 | 47.245
965 | 47.4776
965.1 | 47.7742
965.2 | 48.0708
965.3 | 48.3674
965.4 | 48.6641
965.5 | 48.9607
965.6 | 49.2573
965.7 | 49.554
965.8 | 49.8506
965.9 | 50.1472
966 | 50.4438
966.1 | 50.6273
966.2 | 50.8107
966.3 | 50.9941
966.4 | 51.1775
966.5 | 51.3609
966.6 | 51.5444
966.7 | 51.7278
966.8 | 51.9112
966.9 | 52.0946
967 | 52.278
967.1 | 52.337
967.2 | 52.396
967.3 | 52.455
967.4 | 52.514
967.5 | 52.5729
967.6 | 52.6319
967.7 | 52.6909
967.8 | 52.7499
967.9 | 52.8088
968 | 52.8678
968.1 | 52.8164
968.2 | 52.7649
968.3 | 52.7134
968.4 | 52.662
968.5 | 52.6105
968.6 | 52.559
968.7 | 52.5076
968.8 | 52.4561
968.9 | 52.4047
969 | 52.3532
969.1 | 52.3025
969.2 | 52.2518
969.3 | 52.2011
969.4 | 52.1503
969.5 | 52.0996
969.6 | 52.0489
969.7 | 51.9982
969.8 | 51.9475
969.9 | 51.8968
970 | 51.8461
970.1 | 51.7713
970.2 | 51.6966
970.3 | 51.6219
970.4 | 51.5471
970.5 | 51.4724
970.6 | 51.3977
970.7 | 51.3229
970.8 | 51.2482
970.9 | 51.1735
971 | 51.0987
971.1 | 50.9768
971.2 | 50.8549
971.3 | 50.733
971.4 | 50.6111
971.5 | 50.4891
971.6 | 50.3672
971.7 | 50.2453
971.8 | 50.1234
971.9 | 50.0015
972 | 49.8795
972.1 | 49.6458
972.2 | 49.412
972.3 | 49.1783
972.4 | 48.9445
972.5 | 48.7107
972.6 | 48.477
972.7 | 48.2432
972.8 | 48.0095
972.9 | 47.7757
973 | 47.5419
973.1 | 47.1317
973.2 | 46.7215
973.3 | 46.3113
973.4 | 45.9011
973.5 | 45.4909
973.6 | 45.0807
973.7 | 44.6705
973.8 | 44.2602
973.9 | 43.85
974 | 43.4398
974.1 | 42.9736
974.2 | 42.5073
974.3 | 42.0411
974.4 | 41.5749
974.5 | 41.1086
974.6 | 40.6424
974.7 | 40.1761
974.8 | 39.7099
974.9 | 39.2437
975 | 38.7774
975.1 | 38.1473
975.2 | 37.5172
975.3 | 36.8871
975.4 | 36.2569
975.5 | 35.6268
975.6 | 34.9967
975.7 | 34.3666
975.8 | 33.7365
975.9 | 33.1063
976 | 32.4762
976.1 | 31.9654
976.2 | 31.4545
976.3 | 30.9436
976.4 | 30.4328
976.5 | 29.9219
976.6 | 29.4111
976.7 | 28.9002
976.8 | 28.3893
976.9 | 27.8785
977 | 27.3676
977.1 | 26.85
977.2 | 26.3323
977.3 | 25.8146
977.4 | 25.297
977.5 | 24.7793
977.6 | 24.2617
977.7 | 23.744
977.8 | 23.2264
977.9 | 22.7087
978 | 22.191
978.1 | 21.7533
978.2 | 21.3155
978.3 | 20.8777
978.4 | 20.44
978.5 | 20.0022
978.6 | 19.5644
978.7 | 19.1267
978.8 | 18.6889
978.9 | 18.2512
979 | 17.8134
979.1 | 17.4563
979.2 | 17.0993
979.3 | 16.7422
979.4 | 16.3852
979.5 | 16.0282
979.6 | 15.6711
979.7 | 15.3141
979.8 | 14.957
979.9 | 14.6
980 | 14.2429
980.1 | 14.0386
980.2 | 13.8343
980.3 | 13.63
980.4 | 13.4257
980.5 | 13.2214
980.6 | 13.0171
980.7 | 12.8128
980.8 | 12.6085
980.9 | 12.4042
981 | 12.1999
981.1 | 12.0305
981.2 | 11.8611
981.3 | 11.6917
981.4 | 11.5223
981.5 | 11.3528
981.6 | 11.1834
981.7 | 11.014
981.8 | 10.8446
981.9 | 10.6752
982 | 10.5057
982.1 | 10.2266
982.2 | 9.9475
982.3 | 9.6683
982.4 | 9.3892
982.5 | 9.11
982.6 | 8.8309
982.7 | 8.5517
982.8 | 8.2726
982.9 | 7.9935
983 | 7.7143
983.1 | 7.5336
983.2 | 7.353
983.3 | 7.1723
983.4 | 6.9916
983.5 | 6.8109
983.6 | 6.6303
983.7 | 6.4496
983.8 | 6.2689
983.9 | 6.0882
984 | 5.9075
984.1 | 5.7439
984.2 | 5.5802
984.3 | 5.4165
984.4 | 5.2528
984.5 | 5.0891
984.6 | 4.9255
984.7 | 4.7618
984.8 | 4.5981
984.9 | 4.4344
985 | 4.2707
985.1 | 4.1028
985.2 | 3.9349
985.3 | 3.7669
985.4 | 3.599
985.5 | 3.4311
985.6 | 3.2632
985.7 | 3.0952
985.8 | 2.9273
985.9 | 2.7594
986 | 2.5915
986.1 | 2.4028
986.2 | 2.2142
986.3 | 2.0256
986.4 | 1.837
986.5 | 1.6483
986.6 | 1.4597
986.7 | 1.2711
986.8 | 1.0825
986.9 | 0.89383
987 | 0.7052
987.1 | 0.6383
987.2 | 0.57139
987.3 | 0.50448
987.4 | 0.43757
987.5 | 0.37066
987.6 | 0.30375
987.7 | 0.23684
987.8 | 0.16994
987.9 | 0.10303
988 | 0.03612
988.1 | 0.032783
988.2 | 0.029445
988.3 | 0.026108
988.4 | 0.022771
988.5 | 0.019434
988.6 | 0.016097
988.7 | 0.01276
988.8 | 0.0094225
988.9 | 0.0060854
989 | 0.0027483
989.1 | 0.0025502
989.2 | 0.0023522
989.3 | 0.0021542
989.4 | 0.0019562
989.5 | 0.0017582
989.6 | 0.0015601
989.7 | 0.0013621
989.8 | 0.0011641
989.9 | 0.00096609
990 | 0.00076807
990.1 | 0.00069126
990.2 | 0.00061445
990.3 | 0.00053765
990.4 | 0.00046084
990.5 | 0.00038403
990.6 | 0.00030723
990.7 | 0.00023042
990.8 | 0.00015361
990.9 | 7.6807e-05
991 | 0
991.1 | 0
991.2 | 0
991.3 | 0
991.4 | 0
991.5 | 0
991.6 | 0
991.7 | 0
991.8 | 0
991.9 | 0
992 | 0
992.1 | 0
992.2 | 0
992.3 | 0
992.4 | 0
992.5 | 0
992.6 | 0
992.7 | 0
992.8 | 0
992.9 | 0
993 | 0
993.1 | 0
993.2 | 0
993.3 | 0
993.4 | 0
993.5 | 0
993.6 | 0
993.7 | 0
993.8 | 0
993.9 | 0
994 | 0
994.1 | 0
994.2 | 0
994.3 | 0
994.4 | 0
994.5 | 0
994.6 | 0
994.7 | 0
994.8 | 0
994.9 | 0
995 | 0
995.1 | 0
995.2 | 0
995.3 | 0
995.4 | 0
995.5 | 0
995.6 | 0
995.7 | 0
995.8 | 0
995.9 | 0
996 | 0
996.1 | 0
996.2 | 0
996.3 | 0
996.4 | 0
996.5 | 0
996.6 | 0
996.7 | 0
996.8 | 0
996.9 | 0
997 | 0
997.1 | 0
997.2 | 0
997.3 | 0
997.4 | 0
997.5 | 0
997.6 | 0
997.7 | 0
997.8 | 0
997.9 | 0
998 | 0
998.1 | 0
998.2 | 0
998.3 | 0
998.4 | 0
998.5 | 0
998.6 | 0
998.7 | 0
998.8 | 0
998.9 | 0
999 | 0
999.1 | 0
999.2 | 0
999.3 | 0
999.4 | 0
999.5 | 0
999.6 | 0
999.7 | 0
999.8 | 0
999.9 | 0
1000 | 0
1000.1 | 0
1000.2 | 0
1000.3 | 0
1000.4 | 0
1000.5 | 0
1000.6 | 0
1000.7 | 0
1000.8 | 0
1000.9 | 0
1001 | 0
1001.1 | 0
1001.2 | 0
1001.3 | 0
1001.4 | 0
1001.5 | 0
1001.6 | 0
1001.7 | 0
1001.8 | 0
1001.9 | 0
1002 | 0
1002.1 | 0
1002.2 | 0
1002.3 | 0
1002.4 | 0
1002.5 | 0
1002.6 | 0
1002.7 | 0
1002.8 | 0
1002.9 | 0
1003 | 0
1003.1 | 0
1003.2 | 0
1003.3 | 0
1003.4 | 0
1003.5 | 0
1003.6 | 0
1003.7 | 0
1003.8 | 0
1003.9 | 0
1004 | 0
1004.1 | 0
1004.2 | 0
1004.3 | 0
1004.4 | 0
1004.5 | 0
1004.6 | 0
1004.7 | 0
1004.8 | 0
1004.9 | 0
1005 | 0
1005.1 | 0
1005.2 | 0
1005.3 | 0
1005.4 | 0
1005.5 | 0
1005.6 | 0
1005.7 | 0
1005.8 | 0
1005.9 | 0
1006 | 0
1006.1 | 0
1006.2 | 0
1006.3 | 0
1006.4 | 0
1006.5 | 0
1006.6 | 0
1006.7 | 0
1006.8 | 0
1006.9 | 0
1007 | 0
1007.1 | 0
1007.2 | 0
1007.3 | 0
1007.4 | 0
1007.5 | 0
1007.6 | 0
1007.7 | 0
1007.8 | 0
1007.9 | 0
1008 | 0
1008.1 | 0
1008.2 | 0
1008.3 | 0
1008.4 | 0
1008.5 | 0
1008.6 | 0
1008.7 | 0
1008.8 | 0
1008.9 | 0
1009 | 0
1009.1 | 0
1009.2 | 0
1009.3 | 0
1009.4 | 0
1009.5 | 0
1009.6 | 0
1009.7 | 0
1009.8 | 0
1009.9 | 0
1010 | 0
1010.1 | 0
1010.2 | 0
1010.3 | 0
1010.4 | 0
1010.5 | 0
1010.6 | 0
1010.7 | 0
1010.8 | 0
1010.9 | 0
1011 | 0
1011.1 | 0
1011.2 | 0
1011.3 | 0
1011.4 | 0
1011.5 | 0
1011.6 | 0
1011.7 | 0
1011.8 | 0
1011.9 | 0
1012 | 0
1012.1 | 0
1012.2 | 0
1012.3 | 0
1012.4 | 0
1012.5 | 0
1012.6 | 0
1012.7 | 0
1012.8 | 0
1012.9 | 0
1013 | 0
1013.1 | 0
1013.2 | 0
1013.3 | 0
1013.4 | 0
1013.5 | 0
1013.6 | 0
1013.7 | 0
1013.8 | 0
1013.9 | 0
1014 | 0
1014.1 | 0
1014.2 | 0
1014.3 | 0
1014.4 | 0
1014.5 | 0
1014.6 | 0
1014.7 | 0
1014.8 | 0
1014.9 | 0
1015 | 0
1015.1 | 0
1015.2 | 0
1015.3 | 0
1015.4 | 0
1015.5 | 0
1015.6 | 0
1015.7 | 0
1015.8 | 0
1015.9 | 0
1016 | 0
1016.1 | 0
1016.2 | 0
1016.3 | 0
1016.4 | 0
1016.5 | 0
1016.6 | 0
1016.7 | 0
1016.8 | 0
1016.9 | 0
1017 | 0
1017.1 | 0
1017.2 | 0
1017.3 | 0
1017.4 | 0
1017.5 | 0
1017.6 | 0
1017.7 | 0
1017.8 | 0
1017.9 | 0
1018 | 0
1018.1 | 0
1018.2 | 0
1018.3 | 0
1018.4 | 0
1018.5 | 0
1018.6 | 0
1018.7 | 0
1018.8 | 0
1018.9 | 0
1019 | 0
1019.1 | 0
1019.2 | 0
1019.3 | 0
1019.4 | 0
1019.5 | 0
1019.6 | 0
1019.7 | 0
1019.8 | 0
1019.9 | 0
1020 | 0
1020.1 | 0
1020.2 | 0
1020.3 | 0
1020.4 | 0
1020.5 | 0
1020.6 | 0
1020.7 | 0
1020.8 | 0
1020.9 | 0
1021 | 0
1021.1 | 0
1021.2 | 0
1021.3 | 0
1021.4 | 0
1021.5 | 0
1021.6 | 0
1021.7 | 0
1021.8 | 0
1021.9 | 0
1022 | 0
1022.1 | 0
1022.2 | 0
1022.3 | 0
1022.4 | 0
1022.5 | 0
1022.6 | 0
1022.7 | 0
1022.8 | 0
1022.9 | 0
1023 | 0
1023.1 | 0
1023.2 | 0
1023.3 | 0
1023.4 | 0
1023.5 | 0
1023.6 | 0
1023.7 | 0
1023.8 | 0
1023.9 | 0
1024 | 0
1024.1 | 0
1024.2 | 0
1024.3 | 0
1024.4 | 0
1024.5 | 0
1024.6 | 0
1024.7 | 0
1024.8 | 0
1024.9 | 0
1025 | 0
1025.1 | 0
1025.2 | 0
1025.3 | 0
1025.4 | 0
1025.5 | 0
1025.6 | 0
1025.7 | 0
1025.8 | 0
1025.9 | 0
1026 | 0
1026.1 | 0.017525
1026.2 | 0.035051
1026.3 | 0.052576
1026.4 | 0.070101
1026.5 | 0.087627
1026.6 | 0.10515
1026.7 | 0.12268
1026.8 | 0.1402
1026.9 | 0.15773
1027 | 0.17525
1027.1 | 0.27683
1027.2 | 0.37841
1027.3 | 0.47999
1027.4 | 0.58157
1027.5 | 0.68315
1027.6 | 0.78473
1027.7 | 0.88631
1027.8 | 0.98789
1027.9 | 1.0895
1028 | 1.1911
1028.1 | 1.3705
1028.2 | 1.5499
1028.3 | 1.7293
1028.4 | 1.9087
1028.5 | 2.0881
1028.6 | 2.2675
1028.7 | 2.4469
1028.8 | 2.6263
1028.9 | 2.8057
1029 | 2.9851
1029.1 | 3.5949
1029.2 | 4.2048
1029.3 | 4.8146
1029.4 | 5.4245
1029.5 | 6.0344
1029.6 | 6.6442
1029.7 | 7.2541
1029.8 | 7.8639
1029.9 | 8.4738
1030 | 9.0837
1030.1 | 9.6991
1030.2 | 10.3145
1030.3 | 10.93
1030.4 | 11.5454
1030.5 | 12.1609
1030.6 | 12.7763
1030.7 | 13.3918
1030.8 | 14.0072
1030.9 | 14.6226
1031 | 15.2381
1031.1 | 15.7157
1031.2 | 16.1934
1031.3 | 16.6711
1031.4 | 17.1487
1031.5 | 17.6264
1031.6 | 18.104
1031.7 | 18.5817
1031.8 | 19.0594
1031.9 | 19.537
1032 | 20.0147
1032.1 | 20.3333
1032.2 | 20.6519
1032.3 | 20.9705
1032.4 | 21.2891
1032.5 | 21.6077
1032.6 | 21.9264
1032.7 | 22.245
1032.8 | 22.5636
1032.9 | 22.8822
1033 | 23.2008
1033.1 | 23.5774
1033.2 | 23.9539
1033.3 | 24.3305
1033.4 | 24.707
1033.5 | 25.0836
1033.6 | 25.4601
1033.7 | 25.8367
1033.8 | 26.2133
1033.9 | 26.5898
1034 | 26.9664
1034.1 | 27.4149
1034.2 | 27.8634
1034.3 | 28.3119
1034.4 | 28.7604
1034.5 | 29.2089
1034.6 | 29.6574
1034.7 | 30.1059
1034.8 | 30.5544
1034.9 | 31.0029
1035 | 31.4514
1035.1 | 31.6218
1035.2 | 31.7922
1035.3 | 31.9625
1035.4 | 32.1329
1035.5 | 32.3033
1035.6 | 32.4736
1035.7 | 32.644
1035.8 | 32.8144
1035.9 | 32.9847
1036 | 33.1551
1036.1 | 33.3657
1036.2 | 33.5762
1036.3 | 33.7868
1036.4 | 33.9974
1036.5 | 34.2079
1036.6 | 34.4185
1036.7 | 34.629
1036.8 | 34.8396
1036.9 | 35.0502
1037 | 35.2607
1037.1 | 35.551
1037.2 | 35.8412
1037.3 | 36.1315
1037.4 | 36.4218
1037.5 | 36.712
1037.6 | 37.0023
1037.7 | 37.2925
1037.8 | 37.5828
1037.9 | 37.873
1038 | 38.1633
1038.1 | 38.4747
1038.2 | 38.7861
1038.3 | 39.0975
1038.4 | 39.4089
1038.5 | 39.7203
1038.6 | 40.0317
1038.7 | 40.3431
1038.8 | 40.6545
1038.9 | 40.9659
1039 | 41.2773
1039.1 | 41.4799
1039.2 | 41.6826
1039.3 | 41.8852
1039.4 | 42.0879
1039.5 | 42.2905
1039.6 | 42.4932
1039.7 | 42.6958
1039.8 | 42.8985
1039.9 | 43.1011
1040 | 43.3038
1040.1 | 43.442
1040.2 | 43.5802
1040.3 | 43.7184
1040.4 | 43.8566
1040.5 | 43.9948
1040.6 | 44.133
1040.7 | 44.2712
1040.8 | 44.4094
1040.9 | 44.5476
1041 | 44.6858
1041.1 | 44.8909
1041.2 | 45.096
1041.3 | 45.3011
1041.4 | 45.5062
1041.5 | 45.7113
1041.6 | 45.9164
1041.7 | 46.1215
1041.8 | 46.3266
1041.9 | 46.5317
1042 | 46.7368
1042.1 | 46.9979
1042.2 | 47.259
1042.3 | 47.5202
1042.4 | 47.7813
1042.5 | 48.0424
1042.6 | 48.3036
1042.7 | 48.5647
1042.8 | 48.8258
1042.9 | 49.087
1043 | 49.3481
1043.1 | 49.59
1043.2 | 49.8319
1043.3 | 50.0738
1043.4 | 50.3157
1043.5 | 50.5576
1043.6 | 50.7996
1043.7 | 51.0415
1043.8 | 51.2834
1043.9 | 51.5253
1044 | 51.7672
1044.1 | 51.8333
1044.2 | 51.8995
1044.3 | 51.9656
1044.4 | 52.0318
1044.5 | 52.0979
1044.6 | 52.1641
1044.7 | 52.2302
1044.8 | 52.2964
1044.9 | 52.3625
1045 | 52.4287
1045.1 | 52.4884
1045.2 | 52.5482
1045.3 | 52.6079
1045.4 | 52.6677
1045.5 | 52.7275
1045.6 | 52.7872
1045.7 | 52.847
1045.8 | 52.9067
1045.9 | 52.9665
1046 | 53.0262
1046.1 | 53.0497
1046.2 | 53.0732
1046.3 | 53.0966
1046.4 | 53.1201
1046.5 | 53.1436
1046.6 | 53.167
1046.7 | 53.1905
1046.8 | 53.214
1046.9 | 53.2374
1047 | 53.2609
1047.1 | 53.297
1047.2 | 53.3331
1047.3 | 53.3693
1047.4 | 53.4054
1047.5 | 53.4415
1047.6 | 53.4776
1047.7 | 53.5137
1047.8 | 53.5499
1047.9 | 53.586
1048 | 53.6221
1048.1 | 53.6363
1048.2 | 53.6506
1048.3 | 53.6648
1048.4 | 53.6791
1048.5 | 53.6933
1048.6 | 53.7075
1048.7 | 53.7218
1048.8 | 53.736
1048.9 | 53.7503
1049 | 53.7645
1049.1 | 53.7664
1049.2 | 53.7682
1049.3 | 53.7701
1049.4 | 53.772
1049.5 | 53.7738
1049.6 | 53.7757
1049.7 | 53.7776
1049.8 | 53.7794
1049.9 | 53.7813
1050 | 53.7832
1050.1 | 53.6871
1050.2 | 53.591
1050.3 | 53.4949
1050.4 | 53.3989
1050.5 | 53.3028
1050.6 | 53.2067
1050.7 | 53.1107
1050.8 | 53.0146
1050.9 | 52.9185
1051 | 52.8225
1051.1 | 52.7125
1051.2 | 52.6026
1051.3 | 52.4926
1051.4 | 52.3827
1051.5 | 52.2727
1051.6 | 52.1628
1051.7 | 52.0528
1051.8 | 51.9429
1051.9 | 51.8329
1052 | 51.723
1052.1 | 51.5618
1052.2 | 51.4006
1052.3 | 51.2394
1052.4 | 51.0783
1052.5 | 50.9171
1052.6 | 50.7559
1052.7 | 50.5947
1052.8 | 50.4335
1052.9 | 50.2723
1053 | 50.1112
1053.1 | 49.8642
1053.2 | 49.6173
1053.3 | 49.3704
1053.4 | 49.1234
1053.5 | 48.8765
1053.6 | 48.6296
1053.7 | 48.3826
1053.8 | 48.1357
1053.9 | 47.8888
1054 | 47.6418
1054.1 | 47.3501
1054.2 | 47.0583
1054.3 | 46.7666
1054.4 | 46.4748
1054.5 | 46.1831
1054.6 | 45.8913
1054.7 | 45.5995
1054.8 | 45.3078
1054.9 | 45.016
1055 | 44.7243
1055.1 | 44.3849
1055.2 | 44.0455
1055.3 | 43.7061
1055.4 | 43.3667
1055.5 | 43.0273
1055.6 | 42.6879
1055.7 | 42.3485
1055.8 | 42.0091
1055.9 | 41.6697
1056 | 41.3303
1056.1 | 40.953
1056.2 | 40.5757
1056.3 | 40.1984
1056.4 | 39.8211
1056.5 | 39.4438
1056.6 | 39.0665
1056.7 | 38.6892
1056.8 | 38.3119
1056.9 | 37.9346
1057 | 37.5573
1057.1 | 37.0822
1057.2 | 36.6071
1057.3 | 36.132
1057.4 | 35.6569
1057.5 | 35.1818
1057.6 | 34.7067
1057.7 | 34.2316
1057.8 | 33.7565
1057.9 | 33.2814
1058 | 32.8063
1058.1 | 32.2871
1058.2 | 31.7679
1058.3 | 31.2487
1058.4 | 30.7295
1058.5 | 30.2104
1058.6 | 29.6912
1058.7 | 29.172
1058.8 | 28.6528
1058.9 | 28.1336
1059 | 27.6144
1059.1 | 27.2192
1059.2 | 26.824
1059.3 | 26.4288
1059.4 | 26.0337
1059.5 | 25.6385
1059.6 | 25.2433
1059.7 | 24.8481
1059.8 | 24.4529
1059.9 | 24.0578
1060 | 23.6626
1060.1 | 23.2154
1060.2 | 22.7682
1060.3 | 22.321
1060.4 | 21.8738
1060.5 | 21.4267
1060.6 | 20.9795
1060.7 | 20.5323
1060.8 | 20.0851
1060.9 | 19.6379
1061 | 19.1907
1061.1 | 18.7881
1061.2 | 18.3855
1061.3 | 17.9829
1061.4 | 17.5803
1061.5 | 17.1776
1061.6 | 16.775
1061.7 | 16.3724
1061.8 | 15.9698
1061.9 | 15.5671
1062 | 15.1645
1062.1 | 14.944
1062.2 | 14.7235
1062.3 | 14.503
1062.4 | 14.2826
1062.5 | 14.0621
1062.6 | 13.8416
1062.7 | 13.6211
1062.8 | 13.4006
1062.9 | 13.1801
1063 | 12.9596
1063.1 | 12.8877
1063.2 | 12.8158
1063.3 | 12.7439
1063.4 | 12.672
1063.5 | 12.6002
1063.6 | 12.5283
1063.7 | 12.4564
1063.8 | 12.3845
1063.9 | 12.3126
1064 | 12.2407
1064.1 | 12.2995
1064.2 | 12.3583
1064.3 | 12.4171
1064.4 | 12.4759
1064.5 | 12.5347
1064.6 | 12.5936
1064.7 | 12.6524
1064.8 | 12.7112
1064.9 | 12.77
1065 | 12.8288
1065.1 | 12.9478
1065.2 | 13.0668
1065.3 | 13.1858
1065.4 | 13.3048
1065.5 | 13.4238
1065.6 | 13.5428
1065.7 | 13.6618
1065.8 | 13.7807
1065.9 | 13.8997
1066 | 14.0187
1066.1 | 14.3752
1066.2 | 14.7317
1066.3 | 15.0881
1066.4 | 15.4446
1066.5 | 15.8011
1066.6 | 16.1575
1066.7 | 16.514
1066.8 | 16.8705
1066.9 | 17.2269
1067 | 17.5834
1067.1 | 18.0179
1067.2 | 18.4524
1067.3 | 18.8869
1067.4 | 19.3214
1067.5 | 19.7558
1067.6 | 20.1903
1067.7 | 20.6248
1067.8 | 21.0593
1067.9 | 21.4938
1068 | 21.9283
1068.1 | 22.16
1068.2 | 22.3917
1068.3 | 22.6234
1068.4 | 22.8551
1068.5 | 23.0868
1068.6 | 23.3185
1068.7 | 23.5501
1068.8 | 23.7818
1068.9 | 24.0135
1069 | 24.2452
1069.1 | 24.3514
1069.2 | 24.4576
1069.3 | 24.5638
1069.4 | 24.67
1069.5 | 24.7762
1069.6 | 24.8824
1069.7 | 24.9886
1069.8 | 25.0948
1069.9 | 25.201
1070 | 25.3072
1070.1 | 25.4531
1070.2 | 25.5991
1070.3 | 25.7451
1070.4 | 25.8911
1070.5 | 26.0371
1070.6 | 26.183
1070.7 | 26.329
1070.8 | 26.475
1070.9 | 26.621
1071 | 26.7669
1071.1 | 26.9712
1071.2 | 27.1754
1071.3 | 27.3797
1071.4 | 27.5839
1071.5 | 27.7882
1071.6 | 27.9924
1071.7 | 28.1967
1071.8 | 28.4009
1071.9 | 28.6051
1072 | 28.8094
1072.1 | 29.0631
1072.2 | 29.3169
1072.3 | 29.5707
1072.4 | 29.8244
1072.5 | 30.0782
1072.6 | 30.3319
1072.7 | 30.5857
1072.8 | 30.8395
1072.9 | 31.0932
1073 | 31.347
1073.1 | 31.6125
1073.2 | 31.8781
1073.3 | 32.1436
1073.4 | 32.4092
1073.5 | 32.6747
1073.6 | 32.9403
1073.7 | 33.2058
1073.8 | 33.4714
1073.9 | 33.7369
1074 | 34.0025
1074.1 | 34.4632
1074.2 | 34.9239
1074.3 | 35.3846
1074.4 | 35.8453
1074.5 | 36.306
1074.6 | 36.7667
1074.7 | 37.2274
1074.8 | 37.6881
1074.9 | 38.1488
1075 | 38.6095
1075.1 | 39.0631
1075.2 | 39.5166
1075.3 | 39.9702
1075.4 | 40.4237
1075.5 | 40.8773
1075.6 | 41.3309
1075.7 | 41.7844
1075.8 | 42.238
1075.9 | 42.6916
1076 | 43.1451
1076.1 | 43.6934
1076.2 | 44.2417
1076.3 | 44.79
1076.4 | 45.3383
1076.5 | 45.8866
1076.6 | 46.4349
1076.7 | 46.9832
1076.8 | 47.5315
1076.9 | 48.0798
1077 | 48.6281
1077.1 | 48.9346
1077.2 | 49.2412
1077.3 | 49.5478
1077.4 | 49.8544
1077.5 | 50.1609
1077.6 | 50.4675
1077.7 | 50.7741
1077.8 | 51.0807
1077.9 | 51.3873
1078 | 51.6938
1078.1 | 52.1342
1078.2 | 52.5746
1078.3 | 53.0151
1078.4 | 53.4555
1078.5 | 53.8959
1078.6 | 54.3363
1078.7 | 54.7767
1078.8 | 55.2171
1078.9 | 55.6575
1079 | 56.0979
1079.1 | 56.2526
1079.2 | 56.4073
1079.3 | 56.562
1079.4 | 56.7167
1079.5 | 56.8713
1079.6 | 57.026
1079.7 | 57.1807
1079.8 | 57.3354
1079.9 | 57.4901
1080 | 57.6448
1080.1 | 57.8786
1080.2 | 58.1125
1080.3 | 58.3464
1080.4 | 58.5803
1080.5 | 58.8142
1080.6 | 59.0481
1080.7 | 59.2819
1080.8 | 59.5158
1080.9 | 59.7497
1081 | 59.9836
1081.1 | 60.2125
1081.2 | 60.4415
1081.3 | 60.6704
1081.4 | 60.8993
1081.5 | 61.1283
1081.6 | 61.3572
1081.7 | 61.5862
1081.8 | 61.8151
1081.9 | 62.044
1082 | 62.273
1082.1 | 62.3722
1082.2 | 62.4713
1082.3 | 62.5705
1082.4 | 62.6697
1082.5 | 62.7689
1082.6 | 62.8681
1082.7 | 62.9673
1082.8 | 63.0665
1082.9 | 63.1657
1083 | 63.2649
1083.1 | 63.2365
1083.2 | 63.2081
1083.3 | 63.1797
1083.4 | 63.1513
1083.5 | 63.1229
1083.6 | 63.0945
1083.7 | 63.0661
1083.8 | 63.0376
1083.9 | 63.0092
1084 | 62.9808
1084.1 | 62.8682
1084.2 | 62.7555
1084.3 | 62.6428
1084.4 | 62.5302
1084.5 | 62.4175
1084.6 | 62.3049
1084.7 | 62.1922
1084.8 | 62.0795
1084.9 | 61.9669
1085 | 61.8542
1085.1 | 61.7035
1085.2 | 61.5529
1085.3 | 61.4022
1085.4 | 61.2515
1085.5 | 61.1008
1085.6 | 60.9502
1085.7 | 60.7995
1085.8 | 60.6488
1085.9 | 60.4982
1086 | 60.3475
1086.1 | 60.2221
1086.2 | 60.0966
1086.3 | 59.9712
1086.4 | 59.8458
1086.5 | 59.7203
1086.6 | 59.5949
1086.7 | 59.4695
1086.8 | 59.344
1086.9 | 59.2186
1087 | 59.0932
1087.1 | 59.0188
1087.2 | 58.9445
1087.3 | 58.8702
1087.4 | 58.7958
1087.5 | 58.7215
1087.6 | 58.6471
1087.7 | 58.5728
1087.8 | 58.4984
1087.9 | 58.4241
1088 | 58.3498
1088.1 | 58.3771
1088.2 | 58.4044
1088.3 | 58.4317
1088.4 | 58.459
1088.5 | 58.4863
1088.6 | 58.5137
1088.7 | 58.541
1088.8 | 58.5683
1088.9 | 58.5956
1089 | 58.6229
1089.1 | 58.644
1089.2 | 58.665
1089.3 | 58.686
1089.4 | 58.7071
1089.5 | 58.7281
1089.6 | 58.7492
1089.7 | 58.7702
1089.8 | 58.7913
1089.9 | 58.8123
1090 | 58.8334
1090.1 | 58.8173
1090.2 | 58.8013
1090.3 | 58.7852
1090.4 | 58.7691
1090.5 | 58.7531
1090.6 | 58.737
1090.7 | 58.721
1090.8 | 58.7049
1090.9 | 58.6889
1091 | 58.6728
1091.1 | 58.672
1091.2 | 58.6712
1091.3 | 58.6703
1091.4 | 58.6695
1091.5 | 58.6687
1091.6 | 58.6678
1091.7 | 58.667
1091.8 | 58.6662
1091.9 | 58.6653
1092 | 58.6645
1092.1 | 58.691
1092.2 | 58.7174
1092.3 | 58.7438
1092.4 | 58.7703
1092.5 | 58.7967
1092.6 | 58.8232
1092.7 | 58.8496
1092.8 | 58.8761
1092.9 | 58.9025
1093 | 58.9289
1093.1 | 58.9919
1093.2 | 59.0548
1093.3 | 59.1177
1093.4 | 59.1806
1093.5 | 59.2435
1093.6 | 59.3064
1093.7 | 59.3693
1093.8 | 59.4322
1093.9 | 59.4952
1094 | 59.5581
1094.1 | 59.6962
1094.2 | 59.8344
1094.3 | 59.9726
1094.4 | 60.1108
1094.5 | 60.249
1094.6 | 60.3872
1094.7 | 60.5253
1094.8 | 60.6635
1094.9 | 60.8017
1095 | 60.9399
1095.1 | 61.0649
1095.2 | 61.19
1095.3 | 61.315
1095.4 | 61.4401
1095.5 | 61.5651
1095.6 | 61.6902
1095.7 | 61.8152
1095.8 | 61.9403
1095.9 | 62.0653
1096 | 62.1904
1096.1 | 62.2991
1096.2 | 62.4079
1096.3 | 62.5166
1096.4 | 62.6254
1096.5 | 62.7341
1096.6 | 62.8428
1096.7 | 62.9516
1096.8 | 63.0603
1096.9 | 63.1691
1097 | 63.2778
1097.1 | 63.36
1097.2 | 63.4421
1097.3 | 63.5243
1097.4 | 63.6064
1097.5 | 63.6885
1097.6 | 63.7707
1097.7 | 63.8528
1097.8 | 63.9349
1097.9 | 64.0171
1098 | 64.0992
1098.1 | 64.0562
1098.2 | 64.0133
1098.3 | 63.9703
1098.4 | 63.9273
1098.5 | 63.8844
1098.6 | 63.8414
1098.7 | 63.7984
1098.8 | 63.7555
1098.9 | 63.7125
1099 | 63.6695
1099.1 | 63.5621
1099.2 | 63.4547
1099.3 | 63.3472
1099.4 | 63.2398
1099.5 | 63.1324
1099.6 | 63.0249
1099.7 | 62.9175
1099.8 | 62.8101
1099.9 | 62.7026
1100 | 62.5952
1100.1 | 62.485
1100.2 | 62.3747
1100.3 | 62.2644
1100.4 | 62.1542
1100.5 | 62.0439
1100.6 | 61.9337
1100.7 | 61.8234
1100.8 | 61.7132
1100.9 | 61.6029
1101 | 61.4927
1101.1 | 61.3436
1101.2 | 61.1946
1101.3 | 61.0455
1101.4 | 60.8964
1101.5 | 60.7474
1101.6 | 60.5983
1101.7 | 60.4492
1101.8 | 60.3002
1101.9 | 60.1511
1102 | 60.002
1102.1 | 59.8917
1102.2 | 59.7814
1102.3 | 59.6711
1102.4 | 59.5608
1102.5 | 59.4505
1102.6 | 59.3402
1102.7 | 59.2299
1102.8 | 59.1196
1102.9 | 59.0093
1103 | 58.899
1103.1 | 58.8766
1103.2 | 58.8543
1103.3 | 58.8319
1103.4 | 58.8095
1103.5 | 58.7872
1103.6 | 58.7648
1103.7 | 58.7425
1103.8 | 58.7201
1103.9 | 58.6977
1104 | 58.6754
1104.1 | 58.7637
1104.2 | 58.8519
1104.3 | 58.9402
1104.4 | 59.0285
1104.5 | 59.1168
1104.6 | 59.2051
1104.7 | 59.2933
1104.8 | 59.3816
1104.9 | 59.4699
1105 | 59.5582
1105.1 | 59.7446
1105.2 | 59.9311
1105.3 | 60.1175
1105.4 | 60.3039
1105.5 | 60.4904
1105.6 | 60.6768
1105.7 | 60.8632
1105.8 | 61.0497
1105.9 | 61.2361
1106 | 61.4226
1106.1 | 61.4941
1106.2 | 61.5656
1106.3 | 61.6371
1106.4 | 61.7086
1106.5 | 61.7802
1106.6 | 61.8517
1106.7 | 61.9232
1106.8 | 61.9947
1106.9 | 62.0662
1107 | 62.1378
1107.1 | 62.2612
1107.2 | 62.3846
1107.3 | 62.508
1107.4 | 62.6314
1107.5 | 62.7548
1107.6 | 62.8782
1107.7 | 63.0017
1107.8 | 63.1251
1107.9 | 63.2485
1108 | 63.3719
1108.1 | 63.3917
1108.2 | 63.4115
1108.3 | 63.4313
1108.4 | 63.4512
1108.5 | 63.471
1108.6 | 63.4908
1108.7 | 63.5106
1108.8 | 63.5304
1108.9 | 63.5503
1109 | 63.5701
1109.1 | 63.5395
1109.2 | 63.509
1109.3 | 63.4785
1109.4 | 63.448
1109.5 | 63.4174
1109.6 | 63.3869
1109.7 | 63.3564
1109.8 | 63.3259
1109.9 | 63.2953
1110 | 63.2648
1110.1 | 63.2082
1110.2 | 63.1515
1110.3 | 63.0949
1110.4 | 63.0383
1110.5 | 62.9816
1110.6 | 62.925
1110.7 | 62.8684
1110.8 | 62.8117
1110.9 | 62.7551
1111 | 62.6985
1111.1 | 62.6218
1111.2 | 62.5451
1111.3 | 62.4684
1111.4 | 62.3917
1111.5 | 62.315
1111.6 | 62.2383
1111.7 | 62.1616
1111.8 | 62.0849
1111.9 | 62.0082
1112 | 61.9315
1112.1 | 61.9072
1112.2 | 61.8829
1112.3 | 61.8586
1112.4 | 61.8344
1112.5 | 61.8101
1112.6 | 61.7858
1112.7 | 61.7615
1112.8 | 61.7372
1112.9 | 61.7129
1113 | 61.6886
1113.1 | 61.7491
1113.2 | 61.8096
1113.3 | 61.8702
1113.4 | 61.9307
1113.5 | 61.9912
1113.6 | 62.0517
1113.7 | 62.1122
1113.8 | 62.1727
1113.9 | 62.2332
1114 | 62.2937
1114.1 | 62.4916
1114.2 | 62.6895
1114.3 | 62.8874
1114.4 | 63.0853
1114.5 | 63.2832
1114.6 | 63.4811
1114.7 | 63.679
1114.8 | 63.8769
1114.9 | 64.0748
1115 | 64.2727
1115.1 | 64.611
1115.2 | 64.9493
1115.3 | 65.2876
1115.4 | 65.6259
1115.5 | 65.9642
1115.6 | 66.3025
1115.7 | 66.6408
1115.8 | 66.9791
1115.9 | 67.3174
1116 | 67.6557
1116.1 | 67.7796
1116.2 | 67.9035
1116.3 | 68.0274
1116.4 | 68.1513
1116.5 | 68.2752
1116.6 | 68.399
1116.7 | 68.5229
1116.8 | 68.6468
1116.9 | 68.7707
1117 | 68.8946
1117.1 | 68.9953
1117.2 | 69.0959
1117.3 | 69.1966
1117.4 | 69.2973
1117.5 | 69.398
1117.6 | 69.4986
1117.7 | 69.5993
1117.8 | 69.7
1117.9 | 69.8007
1118 | 69.9014
1118.1 | 69.8918
1118.2 | 69.8822
1118.3 | 69.8726
1118.4 | 69.8631
1118.5 | 69.8535
1118.6 | 69.8439
1118.7 | 69.8343
1118.8 | 69.8247
1118.9 | 69.8152
1119 | 69.8056
1119.1 | 69.7117
1119.2 | 69.6178
1119.3 | 69.524
1119.4 | 69.4301
1119.5 | 69.3362
1119.6 | 69.2423
1119.7 | 69.1485
1119.8 | 69.0546
1119.9 | 68.9607
1120 | 68.8668
1120.1 | 68.7537
1120.2 | 68.6406
1120.3 | 68.5275
1120.4 | 68.4144
1120.5 | 68.3013
1120.6 | 68.1882
1120.7 | 68.0751
1120.8 | 67.962
1120.9 | 67.8489
1121 | 67.7358
1121.1 | 67.6422
1121.2 | 67.5486
1121.3 | 67.455
1121.4 | 67.3614
1121.5 | 67.2678
1121.6 | 67.1743
1121.7 | 67.0807
1121.8 | 66.9871
1121.9 | 66.8935
1122 | 66.7999
1122.1 | 66.7548
1122.2 | 66.7097
1122.3 | 66.6646
1122.4 | 66.6195
1122.5 | 66.5744
1122.6 | 66.5293
1122.7 | 66.4842
1122.8 | 66.4391
1122.9 | 66.394
1123 | 66.3489
1123.1 | 66.263
1123.2 | 66.1771
1123.3 | 66.0912
1123.4 | 66.0053
1123.5 | 65.9194
1123.6 | 65.8335
1123.7 | 65.7476
1123.8 | 65.6617
1123.9 | 65.5758
1124 | 65.4899
1124.1 | 65.3721
1124.2 | 65.2542
1124.3 | 65.1364
1124.4 | 65.0186
1124.5 | 64.9008
1124.6 | 64.783
1124.7 | 64.6652
1124.8 | 64.5474
1124.9 | 64.4296
1125 | 64.3118
1125.1 | 64.0366
1125.2 | 63.7615
1125.3 | 63.4863
1125.4 | 63.2111
1125.5 | 62.9359
1125.6 | 62.6608
1125.7 | 62.3856
1125.8 | 62.1104
1125.9 | 61.8352
1126 | 61.5601
1126.1 | 61.1456
1126.2 | 60.7312
1126.3 | 60.3167
1126.4 | 59.9023
1126.5 | 59.4879
1126.6 | 59.0734
1126.7 | 58.659
1126.8 | 58.2445
1126.9 | 57.8301
1127 | 57.4157
1127.1 | 56.9321
1127.2 | 56.4485
1127.3 | 55.9649
1127.4 | 55.4813
1127.5 | 54.9977
1127.6 | 54.5141
1127.7 | 54.0305
1127.8 | 53.5469
1127.9 | 53.0633
1128 | 52.5797
1128.1 | 52.0945
1128.2 | 51.6093
1128.3 | 51.1241
1128.4 | 50.6388
1128.5 | 50.1536
1128.6 | 49.6684
1128.7 | 49.1832
1128.8 | 48.698
1128.9 | 48.2128
1129 | 47.7276
1129.1 | 47.2474
1129.2 | 46.7671
1129.3 | 46.2869
1129.4 | 45.8067
1129.5 | 45.3264
1129.6 | 44.8462
1129.7 | 44.366
1129.8 | 43.8858
1129.9 | 43.4055
1130 | 42.9253
1130.1 | 42.4213
1130.2 | 41.9173
1130.3 | 41.4133
1130.4 | 40.9093
1130.5 | 40.4053
1130.6 | 39.9012
1130.7 | 39.3972
1130.8 | 38.8932
1130.9 | 38.3892
1131 | 37.8852
1131.1 | 37.4866
1131.2 | 37.088
1131.3 | 36.6894
1131.4 | 36.2908
1131.5 | 35.8923
1131.6 | 35.4937
1131.7 | 35.0951
1131.8 | 34.6965
1131.9 | 34.2979
1132 | 33.8993
1132.1 | 33.5173
1132.2 | 33.1352
1132.3 | 32.7532
1132.4 | 32.3712
1132.5 | 31.9891
1132.6 | 31.6071
1132.7 | 31.2251
1132.8 | 30.843
1132.9 | 30.461
1133 | 30.079
1133.1 | 29.7782
1133.2 | 29.4774
1133.3 | 29.1765
1133.4 | 28.8757
1133.5 | 28.5749
1133.6 | 28.2741
1133.7 | 27.9733
1133.8 | 27.6725
1133.9 | 27.3717
1134 | 27.0709
1134.1 | 26.679
1134.2 | 26.2872
1134.3 | 25.8953
1134.4 | 25.5034
1134.5 | 25.1116
1134.6 | 24.7197
1134.7 | 24.3279
1134.8 | 23.936
1134.9 | 23.5441
1135 | 23.1523
1135.1 | 22.8934
1135.2 | 22.6346
1135.3 | 22.3757
1135.4 | 22.1169
1135.5 | 21.858
1135.6 | 21.5992
1135.7 | 21.3403
1135.8 | 21.0815
1135.9 | 20.8226
1136 | 20.5638
1136.1 | 20.3329
1136.2 | 20.1021
1136.3 | 19.8713
1136.4 | 19.6404
1136.5 | 19.4096
1136.6 | 19.1787
1136.7 | 18.9479
1136.8 | 18.717
1136.9 | 18.4862
1137 | 18.2554
1137.1 | 17.9884
1137.2 | 17.7215
1137.3 | 17.4545
1137.4 | 17.1876
1137.5 | 16.9206
1137.6 | 16.6537
1137.7 | 16.3867
1137.8 | 16.1198
1137.9 | 15.8528
1138 | 15.5859
1138.1 | 15.433
1138.2 | 15.2801
1138.3 | 15.1272
1138.4 | 14.9743
1138.5 | 14.8214
1138.6 | 14.6685
1138.7 | 14.5156
1138.8 | 14.3627
1138.9 | 14.2098
1139 | 14.0569
1139.1 | 14.0519
1139.2 | 14.0469
1139.3 | 14.0419
1139.4 | 14.0369
1139.5 | 14.0319
1139.6 | 14.0269
1139.7 | 14.0218
1139.8 | 14.0168
1139.9 | 14.0118
1140 | 14.0068
1140.1 | 14.0806
1140.2 | 14.1544
1140.3 | 14.2281
1140.4 | 14.3019
1140.5 | 14.3757
1140.6 | 14.4494
1140.7 | 14.5232
1140.8 | 14.5969
1140.9 | 14.6707
1141 | 14.7445
1141.1 | 14.7849
1141.2 | 14.8253
1141.3 | 14.8657
1141.4 | 14.9061
1141.5 | 14.9465
1141.6 | 14.9869
1141.7 | 15.0273
1141.8 | 15.0677
1141.9 | 15.1082
1142 | 15.1486
1142.1 | 15.3164
1142.2 | 15.4843
1142.3 | 15.6521
1142.4 | 15.82
1142.5 | 15.9878
1142.6 | 16.1557
1142.7 | 16.3235
1142.8 | 16.4914
1142.9 | 16.6592
1143 | 16.8271
1143.1 | 17.0506
1143.2 | 17.2742
1143.3 | 17.4978
1143.4 | 17.7214
1143.5 | 17.945
1143.6 | 18.1685
1143.7 | 18.3921
1143.8 | 18.6157
1143.9 | 18.8393
1144 | 19.0629
1144.1 | 19.3461
1144.2 | 19.6293
1144.3 | 19.9126
1144.4 | 20.1958
1144.5 | 20.4791
1144.6 | 20.7623
1144.7 | 21.0456
1144.8 | 21.3288
1144.9 | 21.612
1145 | 21.8953
1145.1 | 22.1228
1145.2 | 22.3503
1145.3 | 22.5778
1145.4 | 22.8053
1145.5 | 23.0328
1145.6 | 23.2603
1145.7 | 23.4878
1145.8 | 23.7153
1145.9 | 23.9428
1146 | 24.1703
1146.1 | 24.2219
1146.2 | 24.2735
1146.3 | 24.3251
1146.4 | 24.3767
1146.5 | 24.4283
1146.6 | 24.4798
1146.7 | 24.5314
1146.8 | 24.583
1146.9 | 24.6346
1147 | 24.6862
1147.1 | 24.5307
1147.2 | 24.3752
1147.3 | 24.2197
1147.4 | 24.0642
1147.5 | 23.9087
1147.6 | 23.7532
1147.7 | 23.5976
1147.8 | 23.4421
1147.9 | 23.2866
1148 | 23.1311
1148.1 | 22.7905
1148.2 | 22.45
1148.3 | 22.1094
1148.4 | 21.7688
1148.5 | 21.4282
1148.6 | 21.0876
1148.7 | 20.7471
1148.8 | 20.4065
1148.9 | 20.0659
1149 | 19.7253
1149.1 | 19.2838
1149.2 | 18.8423
1149.3 | 18.4007
1149.4 | 17.9592
1149.5 | 17.5177
1149.6 | 17.0761
1149.7 | 16.6346
1149.8 | 16.193
1149.9 | 15.7515
1150 | 15.31
1150.1 | 15.0736
1150.2 | 14.8373
1150.3 | 14.601
1150.4 | 14.3646
1150.5 | 14.1283
1150.6 | 13.892
1150.7 | 13.6556
1150.8 | 13.4193
1150.9 | 13.183
1151 | 12.9466
1151.1 | 12.9259
1151.2 | 12.9052
1151.3 | 12.8845
1151.4 | 12.8638
1151.5 | 12.8431
1151.6 | 12.8224
1151.7 | 12.8017
1151.8 | 12.781
1151.9 | 12.7603
1152 | 12.7396
1152.1 | 12.7554
1152.2 | 12.7712
1152.3 | 12.7869
1152.4 | 12.8027
1152.5 | 12.8185
1152.6 | 12.8343
1152.7 | 12.8501
1152.8 | 12.8658
1152.9 | 12.8816
1153 | 12.8974
1153.1 | 12.9511
1153.2 | 13.0047
1153.3 | 13.0584
1153.4 | 13.1121
1153.5 | 13.1657
1153.6 | 13.2194
1153.7 | 13.273
1153.8 | 13.3267
1153.9 | 13.3804
1154 | 13.434
1154.1 | 13.7138
1154.2 | 13.9936
1154.3 | 14.2734
1154.4 | 14.5531
1154.5 | 14.8329
1154.6 | 15.1127
1154.7 | 15.3925
1154.8 | 15.6722
1154.9 | 15.952
1155 | 16.2318
1155.1 | 16.6738
1155.2 | 17.1158
1155.3 | 17.5577
1155.4 | 17.9997
1155.5 | 18.4417
1155.6 | 18.8837
1155.7 | 19.3257
1155.8 | 19.7677
1155.9 | 20.2097
1156 | 20.6517
1156.1 | 21.2254
1156.2 | 21.7992
1156.3 | 22.373
1156.4 | 22.9467
1156.5 | 23.5205
1156.6 | 24.0943
1156.7 | 24.6681
1156.8 | 25.2418
1156.9 | 25.8156
1157 | 26.3894
1157.1 | 26.8289
1157.2 | 27.2685
1157.3 | 27.7081
1157.4 | 28.1476
1157.5 | 28.5872
1157.6 | 29.0268
1157.7 | 29.4664
1157.8 | 29.9059
1157.9 | 30.3455
1158 | 30.7851
1158.1 | 31.0043
1158.2 | 31.2236
1158.3 | 31.4428
1158.4 | 31.6621
1158.5 | 31.8814
1158.6 | 32.1006
1158.7 | 32.3199
1158.8 | 32.5391
1158.9 | 32.7584
1159 | 32.9776
1159.1 | 33.3609
1159.2 | 33.7442
1159.3 | 34.1274
1159.4 | 34.5107
1159.5 | 34.894
1159.6 | 35.2772
1159.7 | 35.6605
1159.8 | 36.0438
1159.9 | 36.427
1160 | 36.8103
1160.1 | 37.2659
1160.2 | 37.7215
1160.3 | 38.1771
1160.4 | 38.6327
1160.5 | 39.0883
1160.6 | 39.5439
1160.7 | 39.9995
1160.8 | 40.4551
1160.9 | 40.9107
1161 | 41.3663
1161.1 | 41.6005
1161.2 | 41.8347
1161.3 | 42.069
1161.4 | 42.3032
1161.5 | 42.5374
1161.6 | 42.7716
1161.7 | 43.0059
1161.8 | 43.2401
1161.9 | 43.4743
1162 | 43.7086
1162.1 | 44.0739
1162.2 | 44.4392
1162.3 | 44.8045
1162.4 | 45.1699
1162.5 | 45.5352
1162.6 | 45.9005
1162.7 | 46.2659
1162.8 | 46.6312
1162.9 | 46.9965
1163 | 47.3618
1163.1 | 47.6121
1163.2 | 47.8623
1163.3 | 48.1126
1163.4 | 48.3628
1163.5 | 48.6131
1163.6 | 48.8633
1163.7 | 49.1136
1163.8 | 49.3638
1163.9 | 49.6141
1164 | 49.8643
1164.1 | 50.1026
1164.2 | 50.3409
1164.3 | 50.5792
1164.4 | 50.8175
1164.5 | 51.0558
1164.6 | 51.2941
1164.7 | 51.5324
1164.8 | 51.7707
1164.9 | 52.009
1165 | 52.2473
1165.1 | 52.3819
1165.2 | 52.5165
1165.3 | 52.651
1165.4 | 52.7856
1165.5 | 52.9202
1165.6 | 53.0548
1165.7 | 53.1893
1165.8 | 53.3239
1165.9 | 53.4585
1166 | 53.5931
1166.1 | 53.8253
1166.2 | 54.0575
1166.3 | 54.2898
1166.4 | 54.522
1166.5 | 54.7542
1166.6 | 54.9865
1166.7 | 55.2187
1166.8 | 55.4509
1166.9 | 55.6832
1167 | 55.9154
1167.1 | 56.1101
1167.2 | 56.3047
1167.3 | 56.4994
1167.4 | 56.694
1167.5 | 56.8887
1167.6 | 57.0833
1167.7 | 57.278
1167.8 | 57.4726
1167.9 | 57.6673
1168 | 57.8619
1168.1 | 57.9906
1168.2 | 58.1193
1168.3 | 58.248
1168.4 | 58.3767
1168.5 | 58.5053
1168.6 | 58.634
1168.7 | 58.7627
1168.8 | 58.8914
1168.9 | 59.0201
1169 | 59.1488
1169.1 | 59.3049
1169.2 | 59.4611
1169.3 | 59.6172
1169.4 | 59.7734
1169.5 | 59.9295
1169.6 | 60.0856
1169.7 | 60.2418
1169.8 | 60.3979
1169.9 | 60.5541
1170 | 60.7102
1170.1 | 60.9147
1170.2 | 61.1191
1170.3 | 61.3236
1170.4 | 61.528
1170.5 | 61.7325
1170.6 | 61.9369
1170.7 | 62.1414
1170.8 | 62.3458
1170.9 | 62.5503
1171 | 62.7547
1171.1 | 62.9382
1171.2 | 63.1216
1171.3 | 63.305
1171.4 | 63.4885
1171.5 | 63.6719
1171.6 | 63.8553
1171.7 | 64.0388
1171.8 | 64.2222
1171.9 | 64.4057
1172 | 64.5891
1172.1 | 64.6662
1172.2 | 64.7432
1172.3 | 64.8203
1172.4 | 64.8974
1172.5 | 64.9744
1172.6 | 65.0515
1172.7 | 65.1286
1172.8 | 65.2056
1172.9 | 65.2827
1173 | 65.3598
1173.1 | 65.5221
1173.2 | 65.6845
1173.3 | 65.8469
1173.4 | 66.0093
1173.5 | 66.1717
1173.6 | 66.334
1173.7 | 66.4964
1173.8 | 66.6588
1173.9 | 66.8212
1174 | 66.9835
1174.1 | 67.1241
1174.2 | 67.2647
1174.3 | 67.4053
1174.4 | 67.5459
1174.5 | 67.6865
1174.6 | 67.8271
1174.7 | 67.9677
1174.8 | 68.1083
1174.9 | 68.2489
1175 | 68.3895
1175.1 | 68.4847
1175.2 | 68.5799
1175.3 | 68.6751
1175.4 | 68.7703
1175.5 | 68.8655
1175.6 | 68.9607
1175.7 | 69.0559
1175.8 | 69.1511
1175.9 | 69.2464
1176 | 69.3416
1176.1 | 69.439
1176.2 | 69.5365
1176.3 | 69.634
1176.4 | 69.7315
1176.5 | 69.829
1176.6 | 69.9265
1176.7 | 70.0239
1176.8 | 70.1214
1176.9 | 70.2189
1177 | 70.3164
1177.1 | 70.4186
1177.2 | 70.5208
1177.3 | 70.6231
1177.4 | 70.7253
1177.5 | 70.8275
1177.6 | 70.9297
1177.7 | 71.0319
1177.8 | 71.1341
1177.9 | 71.2364
1178 | 71.3386
1178.1 | 71.4394
1178.2 | 71.5401
1178.3 | 71.6409
1178.4 | 71.7417
1178.5 | 71.8425
1178.6 | 71.9433
1178.7 | 72.044
1178.8 | 72.1448
1178.9 | 72.2456
1179 | 72.3464
1179.1 | 72.4325
1179.2 | 72.5186
1179.3 | 72.6046
1179.4 | 72.6907
1179.5 | 72.7768
1179.6 | 72.8629
1179.7 | 72.949
1179.8 | 73.0351
1179.9 | 73.1212
1180 | 73.2073
1180.1 | 73.2928
1180.2 | 73.3783
1180.3 | 73.4638
1180.4 | 73.5493
1180.5 | 73.6348
1180.6 | 73.7203
1180.7 | 73.8058
1180.8 | 73.8913
1180.9 | 73.9768
1181 | 74.0623
1181.1 | 74.1347
1181.2 | 74.2071
1181.3 | 74.2795
1181.4 | 74.3519
1181.5 | 74.4243
1181.6 | 74.4967
1181.7 | 74.5691
1181.8 | 74.6415
1181.9 | 74.7139
1182 | 74.7863
1182.1 | 74.8466
1182.2 | 74.9069
1182.3 | 74.9672
1182.4 | 75.0276
1182.5 | 75.0879
1182.6 | 75.1482
1182.7 | 75.2085
1182.8 | 75.2688
1182.9 | 75.3291
1183 | 75.3894
1183.1 | 75.4481
1183.2 | 75.5068
1183.3 | 75.5656
1183.4 | 75.6243
1183.5 | 75.683
1183.6 | 75.7418
1183.7 | 75.8005
1183.8 | 75.8592
1183.9 | 75.918
1184 | 75.9767
1184.1 | 76.0404
1184.2 | 76.1041
1184.3 | 76.1678
1184.4 | 76.2315
1184.5 | 76.2953
1184.6 | 76.359
1184.7 | 76.4227
1184.8 | 76.4864
1184.9 | 76.5501
1185 | 76.6138
1185.1 | 76.6836
1185.2 | 76.7534
1185.3 | 76.8231
1185.4 | 76.8929
1185.5 | 76.9627
1185.6 | 77.0324
1185.7 | 77.1022
1185.8 | 77.1719
1185.9 | 77.2417
1186 | 77.3115
1186.1 | 77.3867
1186.2 | 77.462
1186.3 | 77.5372
1186.4 | 77.6125
1186.5 | 77.6877
1186.6 | 77.763
1186.7 | 77.8382
1186.8 | 77.9135
1186.9 | 77.9887
1187 | 78.064
1187.1 | 78.1251
1187.2 | 78.1862
1187.3 | 78.2474
1187.4 | 78.3085
1187.5 | 78.3696
1187.6 | 78.4308
1187.7 | 78.4919
1187.8 | 78.553
1187.9 | 78.6142
1188 | 78.6753
1188.1 | 78.7405
1188.2 | 78.8057
1188.3 | 78.8709
1188.4 | 78.9361
1188.5 | 79.0013
1188.6 | 79.0665
1188.7 | 79.1317
1188.8 | 79.197
1188.9 | 79.2622
1189 | 79.3274
1189.1 | 79.4167
1189.2 | 79.506
1189.3 | 79.5953
1189.4 | 79.6846
1189.5 | 79.7738
1189.6 | 79.8631
1189.7 | 79.9524
1189.8 | 80.0417
1189.9 | 80.131
1190 | 80.2203
1190.1 | 80.2928
1190.2 | 80.3652
1190.3 | 80.4376
1190.4 | 80.51
1190.5 | 80.5825
1190.6 | 80.6549
1190.7 | 80.7273
1190.8 | 80.7997
1190.9 | 80.8722
1191 | 80.9446
1191.1 | 81.0174
1191.2 | 81.0902
1191.3 | 81.163
1191.4 | 81.2358
1191.5 | 81.3086
1191.6 | 81.3814
1191.7 | 81.4542
1191.8 | 81.527
1191.9 | 81.5998
1192 | 81.6726
1192.1 | 81.7369
1192.2 | 81.8013
1192.3 | 81.8657
1192.4 | 81.93
1192.5 | 81.9944
1192.6 | 82.0587
1192.7 | 82.1231
1192.8 | 82.1875
1192.9 | 82.2518
1193 | 82.3162
1193.1 | 82.3781
1193.2 | 82.4401
1193.3 | 82.5021
1193.4 | 82.564
1193.5 | 82.626
1193.6 | 82.6879
1193.7 | 82.7499
1193.8 | 82.8119
1193.9 | 82.8738
1194 | 82.9358
1194.1 | 82.9816
1194.2 | 83.0274
1194.3 | 83.0732
1194.4 | 83.119
1194.5 | 83.1647
1194.6 | 83.2105
1194.7 | 83.2563
1194.8 | 83.3021
1194.9 | 83.3479
1195 | 83.3937
1195.1 | 83.4219
1195.2 | 83.4501
1195.3 | 83.4783
1195.4 | 83.5065
1195.5 | 83.5348
1195.6 | 83.563
1195.7 | 83.5912
1195.8 | 83.6194
1195.9 | 83.6476
1196 | 83.6758
1196.1 | 83.7
1196.2 | 83.7242
1196.3 | 83.7484
1196.4 | 83.7725
1196.5 | 83.7967
1196.6 | 83.8209
1196.7 | 83.8451
1196.8 | 83.8693
1196.9 | 83.8934
1197 | 83.9176
1197.1 | 83.9477
1197.2 | 83.9778
1197.3 | 84.0078
1197.4 | 84.0379
1197.5 | 84.068
1197.6 | 84.0981
1197.7 | 84.1282
1197.8 | 84.1582
1197.9 | 84.1883
1198 | 84.2184
1198.1 | 84.2723
1198.2 | 84.3262
1198.3 | 84.3802
1198.4 | 84.4341
1198.5 | 84.488
1198.6 | 84.542
1198.7 | 84.5959
1198.8 | 84.6498
1198.9 | 84.7037
1199 | 84.7577
1199.1 | 84.8108
1199.2 | 84.8639
1199.3 | 84.917
1199.4 | 84.9701
1199.5 | 85.0232
1199.6 | 85.0764
1199.7 | 85.1295
1199.8 | 85.1826
1199.9 | 85.2357
1200 | 85.2888
1200.1 | 85.3487
1200.2 | 85.4085
1200.3 | 85.4683
1200.4 | 85.5281
1200.5 | 85.5879
1200.6 | 85.6477
1200.7 | 85.7075
1200.8 | 85.7673
1200.9 | 85.8271
1201 | 85.8869
1201.1 | 85.9486
1201.2 | 86.0102
1201.3 | 86.0718
1201.4 | 86.1335
1201.5 | 86.1951
1201.6 | 86.2567
1201.7 | 86.3184
1201.8 | 86.38
1201.9 | 86.4416
1202 | 86.5033
1202.1 | 86.5692
1202.2 | 86.6352
1202.3 | 86.7011
1202.4 | 86.7671
1202.5 | 86.8331
1202.6 | 86.899
1202.7 | 86.965
1202.8 | 87.0309
1202.9 | 87.0969
1203 | 87.1629
1203.1 | 87.2249
1203.2 | 87.2869
1203.3 | 87.3488
1203.4 | 87.4108
1203.5 | 87.4728
1203.6 | 87.5348
1203.7 | 87.5968
1203.8 | 87.6588
1203.9 | 87.7208
1204 | 87.7828
1204.1 | 87.8328
1204.2 | 87.8828
1204.3 | 87.9329
1204.4 | 87.9829
1204.5 | 88.0329
1204.6 | 88.0829
1204.7 | 88.1329
1204.8 | 88.183
1204.9 | 88.233
1205 | 88.283
1205.1 | 88.3177
1205.2 | 88.3525
1205.3 | 88.3872
1205.4 | 88.4219
1205.5 | 88.4566
1205.6 | 88.4914
1205.7 | 88.5261
1205.8 | 88.5608
1205.9 | 88.5955
1206 | 88.6303
1206.1 | 88.6595
1206.2 | 88.6887
1206.3 | 88.718
1206.4 | 88.7472
1206.5 | 88.7765
1206.6 | 88.8057
1206.7 | 88.835
1206.8 | 88.8642
1206.9 | 88.8934
1207 | 88.9227
1207.1 | 88.944
1207.2 | 88.9653
1207.3 | 88.9867
1207.4 | 89.008
1207.5 | 89.0293
1207.6 | 89.0507
1207.7 | 89.072
1207.8 | 89.0933
1207.9 | 89.1147
1208 | 89.136
1208.1 | 89.1776
1208.2 | 89.2193
1208.3 | 89.2609
1208.4 | 89.3025
1208.5 | 89.3442
1208.6 | 89.3858
1208.7 | 89.4274
1208.8 | 89.4691
1208.9 | 89.5107
1209 | 89.5523
1209.1 | 89.6024
1209.2 | 89.6525
1209.3 | 89.7026
1209.4 | 89.7528
1209.5 | 89.8029
1209.6 | 89.853
1209.7 | 89.9031
1209.8 | 89.9532
1209.9 | 90.0033
1210 | 90.0534
1210.1 | 90.1058
1210.2 | 90.1582
1210.3 | 90.2106
1210.4 | 90.263
1210.5 | 90.3154
1210.6 | 90.3678
1210.7 | 90.4203
1210.8 | 90.4727
1210.9 | 90.5251
1211 | 90.5775
1211.1 | 90.6157
1211.2 | 90.6539
1211.3 | 90.6921
1211.4 | 90.7303
1211.5 | 90.7685
1211.6 | 90.8067
1211.7 | 90.8449
1211.8 | 90.8831
1211.9 | 90.9213
1212 | 90.9595
1212.1 | 90.99
1212.2 | 91.0204
1212.3 | 91.0509
1212.4 | 91.0814
1212.5 | 91.1118
1212.6 | 91.1423
1212.7 | 91.1728
1212.8 | 91.2032
1212.9 | 91.2337
1213 | 91.2641
1213.1 | 91.3055
1213.2 | 91.3468
1213.3 | 91.3881
1213.4 | 91.4295
1213.5 | 91.4708
1213.6 | 91.5121
1213.7 | 91.5534
1213.8 | 91.5948
1213.9 | 91.6361
1214 | 91.6774
1214.1 | 91.7182
1214.2 | 91.7589
1214.3 | 91.7997
1214.4 | 91.8404
1214.5 | 91.8812
1214.6 | 91.9219
1214.7 | 91.9627
1214.8 | 92.0034
1214.9 | 92.0442
1215 | 92.0849
1215.1 | 92.0999
1215.2 | 92.115
1215.3 | 92.13
1215.4 | 92.1451
1215.5 | 92.1601
1215.6 | 92.1752
1215.7 | 92.1902
1215.8 | 92.2053
1215.9 | 92.2203
1216 | 92.2354
1216.1 | 92.2805
1216.2 | 92.3257
1216.3 | 92.3708
1216.4 | 92.416
1216.5 | 92.4611
1216.6 | 92.5063
1216.7 | 92.5515
1216.8 | 92.5966
1216.9 | 92.6418
1217 | 92.6869
1217.1 | 92.715
1217.2 | 92.743
1217.3 | 92.7711
1217.4 | 92.7991
1217.5 | 92.8271
1217.6 | 92.8552
1217.7 | 92.8832
1217.8 | 92.9113
1217.9 | 92.9393
1218 | 92.9674
1218.1 | 92.9868
1218.2 | 93.0062
1218.3 | 93.0256
1218.4 | 93.045
1218.5 | 93.0645
1218.6 | 93.0839
1218.7 | 93.1033
1218.8 | 93.1227
1218.9 | 93.1421
1219 | 93.1616
1219.1 | 93.1815
1219.2 | 93.2015
1219.3 | 93.2215
1219.4 | 93.2415
1219.5 | 93.2615
1219.6 | 93.2815
1219.7 | 93.3015
1219.8 | 93.3215
1219.9 | 93.3415
1220 | 93.3615
1220.1 | 93.3906
1220.2 | 93.4197
1220.3 | 93.4489
1220.4 | 93.478
1220.5 | 93.5071
1220.6 | 93.5362
1220.7 | 93.5654
1220.8 | 93.5945
1220.9 | 93.6236
1221 | 93.6528
1221.1 | 93.6799
1221.2 | 93.707
1221.3 | 93.7342
1221.4 | 93.7613
1221.5 | 93.7885
1221.6 | 93.8156
1221.7 | 93.8427
1221.8 | 93.8699
1221.9 | 93.897
1222 | 93.9242
1222.1 | 93.9497
1222.2 | 93.9752
1222.3 | 94.0007
1222.4 | 94.0262
1222.5 | 94.0517
1222.6 | 94.0772
1222.7 | 94.1027
1222.8 | 94.1282
1222.9 | 94.1537
1223 | 94.1792
1223.1 | 94.1923
1223.2 | 94.2055
1223.3 | 94.2186
1223.4 | 94.2318
1223.5 | 94.2449
1223.6 | 94.2581
1223.7 | 94.2713
1223.8 | 94.2844
1223.9 | 94.2976
1224 | 94.3107
1224.1 | 94.3133
1224.2 | 94.3159
1224.3 | 94.3184
1224.4 | 94.321
1224.5 | 94.3236
1224.6 | 94.3262
1224.7 | 94.3287
1224.8 | 94.3313
1224.9 | 94.3339
1225 | 94.3365
1225.1 | 94.3429
1225.2 | 94.3492
1225.3 | 94.3556
1225.4 | 94.362
1225.5 | 94.3684
1225.6 | 94.3748
1225.7 | 94.3812
1225.8 | 94.3876
1225.9 | 94.394
1226 | 94.4004
1226.1 | 94.4154
1226.2 | 94.4305
1226.3 | 94.4455
1226.4 | 94.4606
1226.5 | 94.4756
1226.6 | 94.4906
1226.7 | 94.5057
1226.8 | 94.5207
1226.9 | 94.5358
1227 | 94.5508
1227.1 | 94.5659
1227.2 | 94.5809
1227.3 | 94.596
1227.4 | 94.611
1227.5 | 94.6261
1227.6 | 94.6411
1227.7 | 94.6562
1227.8 | 94.6713
1227.9 | 94.6863
1228 | 94.7014
1228.1 | 94.7174
1228.2 | 94.7334
1228.3 | 94.7494
1228.4 | 94.7654
1228.5 | 94.7814
1228.6 | 94.7975
1228.7 | 94.8135
1228.8 | 94.8295
1228.9 | 94.8455
1229 | 94.8615
1229.1 | 94.8777
1229.2 | 94.8938
1229.3 | 94.91
1229.4 | 94.9262
1229.5 | 94.9423
1229.6 | 94.9585
1229.7 | 94.9747
1229.8 | 94.9908
1229.9 | 95.007
1230 | 95.0231
1230.1 | 95.039
1230.2 | 95.0548
1230.3 | 95.0706
1230.4 | 95.0864
1230.5 | 95.1022
1230.6 | 95.118
1230.7 | 95.1338
1230.8 | 95.1496
1230.9 | 95.1654
1231 | 95.1813
1231.1 | 95.1969
1231.2 | 95.2126
1231.3 | 95.2283
1231.4 | 95.244
1231.5 | 95.2596
1231.6 | 95.2753
1231.7 | 95.291
1231.8 | 95.3066
1231.9 | 95.3223
1232 | 95.338
1232.1 | 95.3506
1232.2 | 95.3631
1232.3 | 95.3757
1232.4 | 95.3883
1232.5 | 95.4009
1232.6 | 95.4134
1232.7 | 95.426
1232.8 | 95.4386
1232.9 | 95.4512
1233 | 95.4637
1233.1 | 95.4664
1233.2 | 95.469
1233.3 | 95.4716
1233.4 | 95.4742
1233.5 | 95.4768
1233.6 | 95.4795
1233.7 | 95.4821
1233.8 | 95.4847
1233.9 | 95.4873
1234 | 95.4899
1234.1 | 95.5013
1234.2 | 95.5127
1234.3 | 95.5241
1234.4 | 95.5355
1234.5 | 95.5469
1234.6 | 95.5583
1234.7 | 95.5696
1234.8 | 95.581
1234.9 | 95.5924
1235 | 95.6038
1235.1 | 95.6243
1235.2 | 95.6449
1235.3 | 95.6654
1235.4 | 95.6859
1235.5 | 95.7064
1235.6 | 95.727
1235.7 | 95.7475
1235.8 | 95.768
1235.9 | 95.7885
1236 | 95.8091
1236.1 | 95.8296
1236.2 | 95.8502
1236.3 | 95.8707
1236.4 | 95.8913
1236.5 | 95.9119
1236.6 | 95.9324
1236.7 | 95.953
1236.8 | 95.9735
1236.9 | 95.9941
1237 | 96.0147
1237.1 | 96.0349
1237.2 | 96.0551
1237.3 | 96.0753
1237.4 | 96.0955
1237.5 | 96.1157
1237.6 | 96.1359
1237.7 | 96.1561
1237.8 | 96.1764
1237.9 | 96.1966
1238 | 96.2168
1238.1 | 96.2365
1238.2 | 96.2562
1238.3 | 96.2759
1238.4 | 96.2956
1238.5 | 96.3154
1238.6 | 96.3351
1238.7 | 96.3548
1238.8 | 96.3745
1238.9 | 96.3942
1239 | 96.4139
1239.1 | 96.4357
1239.2 | 96.4574
1239.3 | 96.4791
1239.4 | 96.5009
1239.5 | 96.5226
1239.6 | 96.5443
1239.7 | 96.5661
1239.8 | 96.5878
1239.9 | 96.6095
1240 | 96.6312
1240.1 | 96.6565
1240.2 | 96.6817
1240.3 | 96.7069
1240.4 | 96.7321
1240.5 | 96.7573
1240.6 | 96.7825
1240.7 | 96.8077
1240.8 | 96.8329
1240.9 | 96.8581
1241 | 96.8833
1241.1 | 96.9018
1241.2 | 96.9204
1241.3 | 96.9389
1241.4 | 96.9575
1241.5 | 96.976
1241.6 | 96.9945
1241.7 | 97.0131
1241.8 | 97.0316
1241.9 | 97.0502
1242 | 97.0687
1242.1 | 97.083
1242.2 | 97.0973
1242.3 | 97.1116
1242.4 | 97.1259
1242.5 | 97.1402
1242.6 | 97.1545
1242.7 | 97.1688
1242.8 | 97.1831
1242.9 | 97.1974
1243 | 97.2117
1243.1 | 97.2243
1243.2 | 97.237
1243.3 | 97.2496
1243.4 | 97.2623
1243.5 | 97.2749
1243.6 | 97.2876
1243.7 | 97.3002
1243.8 | 97.3129
1243.9 | 97.3255
1244 | 97.3382
1244.1 | 97.3507
1244.2 | 97.3632
1244.3 | 97.3758
1244.4 | 97.3883
1244.5 | 97.4008
1244.6 | 97.4133
1244.7 | 97.4259
1244.8 | 97.4384
1244.9 | 97.4509
1245 | 97.4635
1245.1 | 97.4765
1245.2 | 97.4895
1245.3 | 97.5026
1245.4 | 97.5156
1245.5 | 97.5287
1245.6 | 97.5417
1245.7 | 97.5547
1245.8 | 97.5678
1245.9 | 97.5808
1246 | 97.5939
1246.1 | 97.6011
1246.2 | 97.6083
1246.3 | 97.6156
1246.4 | 97.6228
1246.5 | 97.6301
1246.6 | 97.6373
1246.7 | 97.6445
1246.8 | 97.6518
1246.9 | 97.659
1247 | 97.6662
1247.1 | 97.6603
1247.2 | 97.6543
1247.3 | 97.6484
1247.4 | 97.6425
1247.5 | 97.6365
1247.6 | 97.6306
1247.7 | 97.6246
1247.8 | 97.6187
1247.9 | 97.6127
1248 | 97.6068
1248.1 | 97.597
1248.2 | 97.5871
1248.3 | 97.5773
1248.4 | 97.5675
1248.5 | 97.5576
1248.6 | 97.5478
1248.7 | 97.538
1248.8 | 97.5281
1248.9 | 97.5183
1249 | 97.5085
1249.1 | 97.4995
1249.2 | 97.4905
1249.3 | 97.4816
1249.4 | 97.4726
1249.5 | 97.4637
1249.6 | 97.4547
1249.7 | 97.4458
1249.8 | 97.4368
1249.9 | 97.4279
1250 | 97.4189
1250.1 | 97.4107
1250.2 | 97.4026
1250.3 | 97.3944
1250.4 | 97.3862
1250.5 | 97.378
1250.6 | 97.3698
1250.7 | 97.3616
1250.8 | 97.3534
1250.9 | 97.3452
1251 | 97.337
1251.1 | 97.3292
1251.2 | 97.3215
1251.3 | 97.3138
1251.4 | 97.3061
1251.5 | 97.2984
1251.6 | 97.2906
1251.7 | 97.2829
1251.8 | 97.2752
1251.9 | 97.2675
1252 | 97.2598
1252.1 | 97.2563
1252.2 | 97.2528
1252.3 | 97.2493
1252.4 | 97.2459
1252.5 | 97.2424
1252.6 | 97.2389
1252.7 | 97.2354
1252.8 | 97.2319
1252.9 | 97.2285
1253 | 97.225
1253.1 | 97.2288
1253.2 | 97.2325
1253.3 | 97.2363
1253.4 | 97.2401
1253.5 | 97.2439
1253.6 | 97.2476
1253.7 | 97.2514
1253.8 | 97.2552
1253.9 | 97.259
1254 | 97.2627
1254.1 | 97.2675
1254.2 | 97.2722
1254.3 | 97.2769
1254.4 | 97.2817
1254.5 | 97.2864
1254.6 | 97.2911
1254.7 | 97.2959
1254.8 | 97.3006
1254.9 | 97.3054
1255 | 97.3101
1255.1 | 97.3083
1255.2 | 97.3066
1255.3 | 97.3048
1255.4 | 97.3031
1255.5 | 97.3013
1255.6 | 97.2996
1255.7 | 97.2978
1255.8 | 97.2961
1255.9 | 97.2944
1256 | 97.2926
1256.1 | 97.2941
1256.2 | 97.2957
1256.3 | 97.2972
1256.4 | 97.2987
1256.5 | 97.3002
1256.6 | 97.3018
1256.7 | 97.3033
1256.8 | 97.3048
1256.9 | 97.3064
1257 | 97.3079
1257.1 | 97.2925
1257.2 | 97.277
1257.3 | 97.2616
1257.4 | 97.2461
1257.5 | 97.2307
1257.6 | 97.2152
1257.7 | 97.1998
1257.8 | 97.1844
1257.9 | 97.1689
1258 | 97.1535
1258.1 | 97.0968
1258.2 | 97.0401
1258.3 | 96.9834
1258.4 | 96.9267
1258.5 | 96.87
1258.6 | 96.8133
1258.7 | 96.7566
1258.8 | 96.6999
1258.9 | 96.6432
1259 | 96.5865
1259.1 | 96.5155
1259.2 | 96.4446
1259.3 | 96.3736
1259.4 | 96.3026
1259.5 | 96.2316
1259.6 | 96.1607
1259.7 | 96.0897
1259.8 | 96.0187
1259.9 | 95.9477
1260 | 95.8768
1260.1 | 95.8144
1260.2 | 95.752
1260.3 | 95.6897
1260.4 | 95.6273
1260.5 | 95.5649
1260.6 | 95.5025
1260.7 | 95.4402
1260.8 | 95.3778
1260.9 | 95.3154
1261 | 95.2531
1261.1 | 95.2207
1261.2 | 95.1883
1261.3 | 95.1559
1261.4 | 95.1236
1261.5 | 95.0912
1261.6 | 95.0588
1261.7 | 95.0264
1261.8 | 94.9941
1261.9 | 94.9617
1262 | 94.9293
1262.1 | 94.9429
1262.2 | 94.9565
1262.3 | 94.97
1262.4 | 94.9836
1262.5 | 94.9972
1262.6 | 95.0107
1262.7 | 95.0243
1262.8 | 95.0379
1262.9 | 95.0515
1263 | 95.065
1263.1 | 95.0768
1263.2 | 95.0885
1263.3 | 95.1003
1263.4 | 95.112
1263.5 | 95.1238
1263.6 | 95.1356
1263.7 | 95.1473
1263.8 | 95.1591
1263.9 | 95.1708
1264 | 95.1826
1264.1 | 95.1935
1264.2 | 95.2045
1264.3 | 95.2155
1264.4 | 95.2264
1264.5 | 95.2374
1264.6 | 95.2483
1264.7 | 95.2593
1264.8 | 95.2703
1264.9 | 95.2812
1265 | 95.2922
1265.1 | 95.2846
1265.2 | 95.277
1265.3 | 95.2695
1265.4 | 95.2619
1265.5 | 95.2543
1265.6 | 95.2468
1265.7 | 95.2392
1265.8 | 95.2316
1265.9 | 95.224
1266 | 95.2165
1266.1 | 95.2019
1266.2 | 95.1873
1266.3 | 95.1727
1266.4 | 95.1581
1266.5 | 95.1436
1266.6 | 95.129
1266.7 | 95.1144
1266.8 | 95.0998
1266.9 | 95.0852
1267 | 95.0707
1267.1 | 95.0547
1267.2 | 95.0388
1267.3 | 95.0229
1267.4 | 95.007
1267.5 | 94.9911
1267.6 | 94.9751
1267.7 | 94.9592
1267.8 | 94.9433
1267.9 | 94.9274
1268 | 94.9115
1268.1 | 94.8981
1268.2 | 94.8847
1268.3 | 94.8714
1268.4 | 94.858
1268.5 | 94.8446
1268.6 | 94.8312
1268.7 | 94.8179
1268.8 | 94.8045
1268.9 | 94.7911
1269 | 94.7777
1269.1 | 94.7639
1269.2 | 94.7501
1269.3 | 94.7363
1269.4 | 94.7225
1269.5 | 94.7087
1269.6 | 94.6949
1269.7 | 94.6811
1269.8 | 94.6673
1269.9 | 94.6535
1270 | 94.6397
1270.1 | 94.621
1270.2 | 94.6023
1270.3 | 94.5836
1270.4 | 94.5648
1270.5 | 94.5461
1270.6 | 94.5274
1270.7 | 94.5087
1270.8 | 94.49
1270.9 | 94.4713
1271 | 94.4526
1271.1 | 94.4415
1271.2 | 94.4303
1271.3 | 94.4192
1271.4 | 94.4081
1271.5 | 94.3969
1271.6 | 94.3858
1271.7 | 94.3747
1271.8 | 94.3635
1271.9 | 94.3524
1272 | 94.3413
1272.1 | 94.3258
1272.2 | 94.3104
1272.3 | 94.295
1272.4 | 94.2795
1272.5 | 94.2641
1272.6 | 94.2487
1272.7 | 94.2333
1272.8 | 94.2178
1272.9 | 94.2024
1273 | 94.187
1273.1 | 94.1634
1273.2 | 94.1398
1273.3 | 94.1162
1273.4 | 94.0926
1273.5 | 94.069
1273.6 | 94.0454
1273.7 | 94.0218
1273.8 | 93.9982
1273.9 | 93.9746
1274 | 93.951
1274.1 | 93.9188
1274.2 | 93.8865
1274.3 | 93.8542
1274.4 | 93.8219
1274.5 | 93.7897
1274.6 | 93.7574
1274.7 | 93.7251
1274.8 | 93.6929
1274.9 | 93.6606
1275 | 93.6283
1275.1 | 93.5713
1275.2 | 93.5142
1275.3 | 93.4571
1275.4 | 93.4001
1275.5 | 93.343
1275.6 | 93.286
1275.7 | 93.2289
1275.8 | 93.1718
1275.9 | 93.1148
1276 | 93.0577
1276.1 | 92.9972
1276.2 | 92.9366
1276.3 | 92.8761
1276.4 | 92.8156
1276.5 | 92.755
1276.6 | 92.6945
1276.7 | 92.634
1276.8 | 92.5734
1276.9 | 92.5129
1277 | 92.4523
1277.1 | 92.3861
1277.2 | 92.3199
1277.3 | 92.2537
1277.4 | 92.1875
1277.5 | 92.1213
1277.6 | 92.0551
1277.7 | 91.9889
1277.8 | 91.9227
1277.9 | 91.8565
1278 | 91.7903
1278.1 | 91.7099
1278.2 | 91.6294
1278.3 | 91.5489
1278.4 | 91.4685
1278.5 | 91.388
1278.6 | 91.3076
1278.7 | 91.2271
1278.8 | 91.1466
1278.9 | 91.0662
1279 | 90.9857
1279.1 | 90.93
1279.2 | 90.8743
1279.3 | 90.8186
1279.4 | 90.7629
1279.5 | 90.7072
1279.6 | 90.6514
1279.7 | 90.5957
1279.8 | 90.54
1279.9 | 90.4843
1280 | 90.4286
1280.1 | 90.3824
1280.2 | 90.3362
1280.3 | 90.29
1280.4 | 90.2438
1280.5 | 90.1976
1280.6 | 90.1513
1280.7 | 90.1051
1280.8 | 90.0589
1280.9 | 90.0127
1281 | 89.9665
1281.1 | 89.9165
1281.2 | 89.8665
1281.3 | 89.8164
1281.4 | 89.7664
1281.5 | 89.7164
1281.6 | 89.6664
1281.7 | 89.6163
1281.8 | 89.5663
1281.9 | 89.5163
1282 | 89.4663
1282.1 | 89.3826
1282.2 | 89.2989
1282.3 | 89.2152
1282.4 | 89.1316
1282.5 | 89.0479
1282.6 | 88.9642
1282.7 | 88.8805
1282.8 | 88.7969
1282.9 | 88.7132
1283 | 88.6295
1283.1 | 88.5489
1283.2 | 88.4682
1283.3 | 88.3876
1283.4 | 88.3069
1283.5 | 88.2263
1283.6 | 88.1456
1283.7 | 88.065
1283.8 | 87.9843
1283.9 | 87.9037
1284 | 87.823
1284.1 | 87.7671
1284.2 | 87.7112
1284.3 | 87.6553
1284.4 | 87.5994
1284.5 | 87.5435
1284.6 | 87.4876
1284.7 | 87.4317
1284.8 | 87.3758
1284.9 | 87.3199
1285 | 87.264
1285.1 | 87.2045
1285.2 | 87.145
1285.3 | 87.0856
1285.4 | 87.0261
1285.5 | 86.9667
1285.6 | 86.9072
1285.7 | 86.8477
1285.8 | 86.7883
1285.9 | 86.7288
1286 | 86.6694
1286.1 | 86.5914
1286.2 | 86.5134
1286.3 | 86.4354
1286.4 | 86.3574
1286.5 | 86.2794
1286.6 | 86.2014
1286.7 | 86.1234
1286.8 | 86.0454
1286.9 | 85.9674
1287 | 85.8894
1287.1 | 85.8261
1287.2 | 85.7629
1287.3 | 85.6997
1287.4 | 85.6364
1287.5 | 85.5732
1287.6 | 85.5099
1287.7 | 85.4467
1287.8 | 85.3835
1287.9 | 85.3202
1288 | 85.257
1288.1 | 85.1865
1288.2 | 85.116
1288.3 | 85.0455
1288.4 | 84.975
1288.5 | 84.9045
1288.6 | 84.834
1288.7 | 84.7635
1288.8 | 84.693
1288.9 | 84.6224
1289 | 84.5519
1289.1 | 84.4913
1289.2 | 84.4306
1289.3 | 84.3699
1289.4 | 84.3092
1289.5 | 84.2485
1289.6 | 84.1879
1289.7 | 84.1272
1289.8 | 84.0665
1289.9 | 84.0058
1290 | 83.9452
1290.1 | 83.9002
1290.2 | 83.8552
1290.3 | 83.8102
1290.4 | 83.7652
1290.5 | 83.7203
1290.6 | 83.6753
1290.7 | 83.6303
1290.8 | 83.5853
1290.9 | 83.5404
1291 | 83.4954
1291.1 | 83.4183
1291.2 | 83.3413
1291.3 | 83.2642
1291.4 | 83.1871
1291.5 | 83.1101
1291.6 | 83.033
1291.7 | 82.956
1291.8 | 82.8789
1291.9 | 82.8018
1292 | 82.7248
1292.1 | 82.6495
1292.2 | 82.5742
1292.3 | 82.4989
1292.4 | 82.4236
1292.5 | 82.3483
1292.6 | 82.273
1292.7 | 82.1977
1292.8 | 82.1225
1292.9 | 82.0472
1293 | 81.9719
1293.1 | 81.9221
1293.2 | 81.8723
1293.3 | 81.8224
1293.4 | 81.7726
1293.5 | 81.7228
1293.6 | 81.673
1293.7 | 81.6232
1293.8 | 81.5734
1293.9 | 81.5235
1294 | 81.4737
1294.1 | 81.4305
1294.2 | 81.3873
1294.3 | 81.3441
1294.4 | 81.3009
1294.5 | 81.2576
1294.6 | 81.2144
1294.7 | 81.1712
1294.8 | 81.128
1294.9 | 81.0848
1295 | 81.0415
1295.1 | 80.9763
1295.2 | 80.911
1295.3 | 80.8457
1295.4 | 80.7804
1295.5 | 80.7152
1295.6 | 80.6499
1295.7 | 80.5846
1295.8 | 80.5193
1295.9 | 80.4541
1296 | 80.3888
1296.1 | 80.3327
1296.2 | 80.2766
1296.3 | 80.2205
1296.4 | 80.1644
1296.5 | 80.1083
1296.6 | 80.0522
1296.7 | 79.9961
1296.8 | 79.9401
1296.9 | 79.884
1297 | 79.8279
1297.1 | 79.7769
1297.2 | 79.726
1297.3 | 79.6751
1297.4 | 79.6241
1297.5 | 79.5732
1297.6 | 79.5223
1297.7 | 79.4714
1297.8 | 79.4204
1297.9 | 79.3695
1298 | 79.3186
1298.1 | 79.2732
1298.2 | 79.2278
1298.3 | 79.1824
1298.4 | 79.137
1298.5 | 79.0916
1298.6 | 79.0462
1298.7 | 79.0008
1298.8 | 78.9554
1298.9 | 78.91
1299 | 78.8646
1299.1 | 78.8339
1299.2 | 78.8031
1299.3 | 78.7724
1299.4 | 78.7416
1299.5 | 78.7109
1299.6 | 78.6801
1299.7 | 78.6494
1299.8 | 78.6186
1299.9 | 78.5879
1300 | 78.5572
1300.1 | 78.5388
1300.2 | 78.5204
1300.3 | 78.502
1300.4 | 78.4836
1300.5 | 78.4652
1300.6 | 78.4468
1300.7 | 78.4284
1300.8 | 78.4101
1300.9 | 78.3917
1301 | 78.3733
1301.1 | 78.355
1301.2 | 78.3368
1301.3 | 78.3185
1301.4 | 78.3003
1301.5 | 78.282
1301.6 | 78.2638
1301.7 | 78.2455
1301.8 | 78.2272
1301.9 | 78.209
1302 | 78.1907
1302.1 | 78.1653
1302.2 | 78.1399
1302.3 | 78.1145
1302.4 | 78.089
1302.5 | 78.0636
1302.6 | 78.0382
1302.7 | 78.0128
1302.8 | 77.9874
1302.9 | 77.9619
1303 | 77.9365
1303.1 | 77.9075
1303.2 | 77.8785
1303.3 | 77.8495
1303.4 | 77.8205
1303.5 | 77.7915
1303.6 | 77.7626
1303.7 | 77.7336
1303.8 | 77.7046
1303.9 | 77.6756
1304 | 77.6466
1304.1 | 77.615
1304.2 | 77.5834
1304.3 | 77.5518
1304.4 | 77.5201
1304.5 | 77.4885
1304.6 | 77.4569
1304.7 | 77.4253
1304.8 | 77.3937
1304.9 | 77.3621
1305 | 77.3305
1305.1 | 77.2841
1305.2 | 77.2377
1305.3 | 77.1914
1305.4 | 77.145
1305.5 | 77.0986
1305.6 | 77.0523
1305.7 | 77.0059
1305.8 | 76.9595
1305.9 | 76.9132
1306 | 76.8668
1306.1 | 76.8256
1306.2 | 76.7844
1306.3 | 76.7432
1306.4 | 76.702
1306.5 | 76.6608
1306.6 | 76.6196
1306.7 | 76.5784
1306.8 | 76.5371
1306.9 | 76.4959
1307 | 76.4547
1307.1 | 76.4338
1307.2 | 76.413
1307.3 | 76.3921
1307.4 | 76.3712
1307.5 | 76.3503
1307.6 | 76.3294
1307.7 | 76.3085
1307.8 | 76.2876
1307.9 | 76.2667
1308 | 76.2458
1308.1 | 76.2344
1308.2 | 76.2229
1308.3 | 76.2115
1308.4 | 76.2
1308.5 | 76.1885
1308.6 | 76.1771
1308.7 | 76.1656
1308.8 | 76.1542
1308.9 | 76.1427
1309 | 76.1312
1309.1 | 76.1258
1309.2 | 76.1204
1309.3 | 76.115
1309.4 | 76.1095
1309.5 | 76.1041
1309.6 | 76.0987
1309.7 | 76.0932
1309.8 | 76.0878
1309.9 | 76.0824
1310 | 76.077
1310.1 | 76.0709
1310.2 | 76.0649
1310.3 | 76.0589
1310.4 | 76.0528
1310.5 | 76.0468
1310.6 | 76.0408
1310.7 | 76.0347
1310.8 | 76.0287
1310.9 | 76.0227
1311 | 76.0166
1311.1 | 76.0062
1311.2 | 75.9957
1311.3 | 75.9852
1311.4 | 75.9747
1311.5 | 75.9642
1311.6 | 75.9538
1311.7 | 75.9433
1311.8 | 75.9328
1311.9 | 75.9223
1312 | 75.9118
1312.1 | 75.9103
1312.2 | 75.9087
1312.3 | 75.9072
1312.4 | 75.9056
1312.5 | 75.9041
1312.6 | 75.9025
1312.7 | 75.9009
1312.8 | 75.8994
1312.9 | 75.8978
1313 | 75.8963
1313.1 | 75.8798
1313.2 | 75.8633
1313.3 | 75.8468
1313.4 | 75.8303
1313.5 | 75.8138
1313.6 | 75.7973
1313.7 | 75.7808
1313.8 | 75.7642
1313.9 | 75.7477
1314 | 75.7312
1314.1 | 75.71
1314.2 | 75.6887
1314.3 | 75.6675
1314.4 | 75.6462
1314.5 | 75.625
1314.6 | 75.6037
1314.7 | 75.5825
1314.8 | 75.5612
1314.9 | 75.5399
1315 | 75.5187
1315.1 | 75.498
1315.2 | 75.4773
1315.3 | 75.4566
1315.4 | 75.4359
1315.5 | 75.4152
1315.6 | 75.3945
1315.7 | 75.3738
1315.8 | 75.3531
1315.9 | 75.3324
1316 | 75.3117
1316.1 | 75.2899
1316.2 | 75.2681
1316.3 | 75.2463
1316.4 | 75.2246
1316.5 | 75.2028
1316.6 | 75.181
1316.7 | 75.1592
1316.8 | 75.1374
1316.9 | 75.1156
1317 | 75.0939
1317.1 | 75.0533
1317.2 | 75.0127
1317.3 | 74.9722
1317.4 | 74.9316
1317.5 | 74.891
1317.6 | 74.8505
1317.7 | 74.8099
1317.8 | 74.7693
1317.9 | 74.7288
1318 | 74.6882
1318.1 | 74.6219
1318.2 | 74.5556
1318.3 | 74.4894
1318.4 | 74.4231
1318.5 | 74.3568
1318.6 | 74.2905
1318.7 | 74.2242
1318.8 | 74.158
1318.9 | 74.0917
1319 | 74.0254
1319.1 | 73.9671
1319.2 | 73.9088
1319.3 | 73.8505
1319.4 | 73.7922
1319.5 | 73.7339
1319.6 | 73.6757
1319.7 | 73.6174
1319.8 | 73.5591
1319.9 | 73.5008
1320 | 73.4425
1320.1 | 73.4351
1320.2 | 73.4278
1320.3 | 73.4205
1320.4 | 73.4131
1320.5 | 73.4058
1320.6 | 73.3984
1320.7 | 73.3911
1320.8 | 73.3837
1320.9 | 73.3764
1321 | 73.369
1321.1 | 73.3938
1321.2 | 73.4185
1321.3 | 73.4432
1321.4 | 73.4679
1321.5 | 73.4926
1321.6 | 73.5173
1321.7 | 73.5421
1321.8 | 73.5668
1321.9 | 73.5915
1322 | 73.6162
1322.1 | 73.6765
1322.2 | 73.7369
1322.3 | 73.7972
1322.4 | 73.8575
1322.5 | 73.9178
1322.6 | 73.9782
1322.7 | 74.0385
1322.8 | 74.0988
1322.9 | 74.1591
1323 | 74.2195
1323.1 | 74.3255
1323.2 | 74.4315
1323.3 | 74.5375
1323.4 | 74.6435
1323.5 | 74.7495
1323.6 | 74.8555
1323.7 | 74.9615
1323.8 | 75.0675
1323.9 | 75.1735
1324 | 75.2795
1324.1 | 75.4204
1324.2 | 75.5614
1324.3 | 75.7024
1324.4 | 75.8433
1324.5 | 75.9843
1324.6 | 76.1253
1324.7 | 76.2662
1324.8 | 76.4072
1324.9 | 76.5482
1325 | 76.6891
1325.1 | 76.859
1325.2 | 77.0289
1325.3 | 77.1988
1325.4 | 77.3686
1325.5 | 77.5385
1325.6 | 77.7084
1325.7 | 77.8783
1325.8 | 78.0482
1325.9 | 78.218
1326 | 78.3879
1326.1 | 78.5126
1326.2 | 78.6372
1326.3 | 78.7618
1326.4 | 78.8865
1326.5 | 79.0111
1326.6 | 79.1358
1326.7 | 79.2604
1326.8 | 79.3851
1326.9 | 79.5097
1327 | 79.6344
1327.1 | 79.7202
1327.2 | 79.8061
1327.3 | 79.8919
1327.4 | 79.9777
1327.5 | 80.0636
1327.6 | 80.1494
1327.7 | 80.2353
1327.8 | 80.3211
1327.9 | 80.407
1328 | 80.4928
1328.1 | 80.564
1328.2 | 80.6353
1328.3 | 80.7065
1328.4 | 80.7778
1328.5 | 80.849
1328.6 | 80.9202
1328.7 | 80.9915
1328.8 | 81.0627
1328.9 | 81.134
1329 | 81.2052
1329.1 | 81.2041
1329.2 | 81.2031
1329.3 | 81.202
1329.4 | 81.2009
1329.5 | 81.1999
1329.6 | 81.1988
1329.7 | 81.1977
1329.8 | 81.1967
1329.9 | 81.1956
1330 | 81.1946
1330.1 | 81.1782
1330.2 | 81.1619
1330.3 | 81.1456
1330.4 | 81.1293
1330.5 | 81.113
1330.6 | 81.0967
1330.7 | 81.0804
1330.8 | 81.064
1330.9 | 81.0477
1331 | 81.0314
1331.1 | 81.0194
1331.2 | 81.0074
1331.3 | 80.9954
1331.4 | 80.9834
1331.5 | 80.9714
1331.6 | 80.9594
1331.7 | 80.9474
1331.8 | 80.9354
1331.9 | 80.9234
1332 | 80.9114
1332.1 | 80.9024
1332.2 | 80.8934
1332.3 | 80.8844
1332.4 | 80.8754
1332.5 | 80.8664
1332.6 | 80.8574
1332.7 | 80.8484
1332.8 | 80.8394
1332.9 | 80.8304
1333 | 80.8214
1333.1 | 80.82
1333.2 | 80.8186
1333.3 | 80.8172
1333.4 | 80.8158
1333.5 | 80.8144
1333.6 | 80.813
1333.7 | 80.8116
1333.8 | 80.8102
1333.9 | 80.8088
1334 | 80.8074
1334.1 | 80.8016
1334.2 | 80.7957
1334.3 | 80.7898
1334.4 | 80.7839
1334.5 | 80.778
1334.6 | 80.7721
1334.7 | 80.7662
1334.8 | 80.7603
1334.9 | 80.7544
1335 | 80.7485
1335.1 | 80.7134
1335.2 | 80.6784
1335.3 | 80.6433
1335.4 | 80.6082
1335.5 | 80.5731
1335.6 | 80.538
1335.7 | 80.5029
1335.8 | 80.4678
1335.9 | 80.4328
1336 | 80.3977
1336.1 | 80.3811
1336.2 | 80.3645
1336.3 | 80.3479
1336.4 | 80.3313
1336.5 | 80.3147
1336.6 | 80.2981
1336.7 | 80.2815
1336.8 | 80.2649
1336.9 | 80.2483
1337 | 80.2318
1337.1 | 80.2274
1337.2 | 80.2231
1337.3 | 80.2187
1337.4 | 80.2144
1337.5 | 80.2101
1337.6 | 80.2057
1337.7 | 80.2014
1337.8 | 80.197
1337.9 | 80.1927
1338 | 80.1884
1338.1 | 80.1828
1338.2 | 80.1773
1338.3 | 80.1718
1338.4 | 80.1662
1338.5 | 80.1607
1338.6 | 80.1552
1338.7 | 80.1496
1338.8 | 80.1441
1338.9 | 80.1386
1339 | 80.133
1339.1 | 80.1268
1339.2 | 80.1206
1339.3 | 80.1143
1339.4 | 80.1081
1339.5 | 80.1018
1339.6 | 80.0956
1339.7 | 80.0893
1339.8 | 80.0831
1339.9 | 80.0769
1340 | 80.0706
1340.1 | 80.061
1340.2 | 80.0514
1340.3 | 80.0418
1340.4 | 80.0321
1340.5 | 80.0225
1340.6 | 80.0129
1340.7 | 80.0033
1340.8 | 79.9937
1340.9 | 79.984
1341 | 79.9744
1341.1 | 79.965
1341.2 | 79.9557
1341.3 | 79.9463
1341.4 | 79.9369
1341.5 | 79.9275
1341.6 | 79.9182
1341.7 | 79.9088
1341.8 | 79.8994
1341.9 | 79.89
1342 | 79.8807
1342.1 | 79.874
1342.2 | 79.8673
1342.3 | 79.8606
1342.4 | 79.8539
1342.5 | 79.8472
1342.6 | 79.8405
1342.7 | 79.8338
1342.8 | 79.8271
1342.9 | 79.8204
1343 | 79.8137
1343.1 | 79.8225
1343.2 | 79.8313
1343.3 | 79.8401
1343.4 | 79.8489
1343.5 | 79.8577
1343.6 | 79.8665
1343.7 | 79.8752
1343.8 | 79.884
1343.9 | 79.8928
1344 | 79.9016
1344.1 | 79.9383
1344.2 | 79.975
1344.3 | 80.0117
1344.4 | 80.0485
1344.5 | 80.0852
1344.6 | 80.1219
1344.7 | 80.1586
1344.8 | 80.1953
1344.9 | 80.232
1345 | 80.2688
1345.1 | 80.3177
1345.2 | 80.3665
1345.3 | 80.4154
1345.4 | 80.4643
1345.5 | 80.5132
1345.6 | 80.5621
1345.7 | 80.611
1345.8 | 80.6599
1345.9 | 80.7088
1346 | 80.7577
1346.1 | 80.8079
1346.2 | 80.8581
1346.3 | 80.9084
1346.4 | 80.9586
1346.5 | 81.0089
1346.6 | 81.0591
1346.7 | 81.1094
1346.8 | 81.1596
1346.9 | 81.2098
1347 | 81.2601
1347.1 | 81.2899
1347.2 | 81.3196
1347.3 | 81.3494
1347.4 | 81.3792
1347.5 | 81.409
1347.6 | 81.4388
1347.7 | 81.4686
1347.8 | 81.4983
1347.9 | 81.5281
1348 | 81.5579
1348.1 | 81.5796
1348.2 | 81.6012
1348.3 | 81.6229
1348.4 | 81.6445
1348.5 | 81.6662
1348.6 | 81.6878
1348.7 | 81.7095
1348.8 | 81.7312
1348.9 | 81.7528
1349 | 81.7745
1349.1 | 81.7716
1349.2 | 81.7687
1349.3 | 81.7659
1349.4 | 81.763
1349.5 | 81.7601
1349.6 | 81.7573
1349.7 | 81.7544
1349.8 | 81.7515
1349.9 | 81.7487
1350 | 81.7458
1350.1 | 81.6993
1350.2 | 81.6529
1350.3 | 81.6064
1350.4 | 81.5599
1350.5 | 81.5134
1350.6 | 81.4669
1350.7 | 81.4205
1350.8 | 81.374
1350.9 | 81.3275
1351 | 81.281
1351.1 | 81.1687
1351.2 | 81.0564
1351.3 | 80.9441
1351.4 | 80.8318
1351.5 | 80.7195
1351.6 | 80.6072
1351.7 | 80.4949
1351.8 | 80.3826
1351.9 | 80.2703
1352 | 80.158
1352.1 | 80.0364
1352.2 | 79.9148
1352.3 | 79.7932
1352.4 | 79.6717
1352.5 | 79.5501
1352.6 | 79.4285
1352.7 | 79.3069
1352.8 | 79.1854
1352.9 | 79.0638
1353 | 78.9422
1353.1 | 78.825
1353.2 | 78.7078
1353.3 | 78.5906
1353.4 | 78.4734
1353.5 | 78.3562
1353.6 | 78.239
1353.7 | 78.1218
1353.8 | 78.0046
1353.9 | 77.8874
1354 | 77.7702
1354.1 | 77.6539
1354.2 | 77.5376
1354.3 | 77.4213
1354.4 | 77.305
1354.5 | 77.1887
1354.6 | 77.0724
1354.7 | 76.9562
1354.8 | 76.8399
1354.9 | 76.7236
1355 | 76.6073
1355.1 | 76.4752
1355.2 | 76.3432
1355.3 | 76.2111
1355.4 | 76.079
1355.5 | 75.947
1355.6 | 75.8149
1355.7 | 75.6829
1355.8 | 75.5508
1355.9 | 75.4187
1356 | 75.2867
1356.1 | 75.115
1356.2 | 74.9434
1356.3 | 74.7717
1356.4 | 74.6001
1356.5 | 74.4284
1356.6 | 74.2567
1356.7 | 74.0851
1356.8 | 73.9134
1356.9 | 73.7418
1357 | 73.5701
1357.1 | 73.3433
1357.2 | 73.1166
1357.3 | 72.8898
1357.4 | 72.663
1357.5 | 72.4362
1357.6 | 72.2095
1357.7 | 71.9827
1357.8 | 71.7559
1357.9 | 71.5291
1358 | 71.3023
1358.1 | 71.0711
1358.2 | 70.8398
1358.3 | 70.6086
1358.4 | 70.3773
1358.5 | 70.1461
1358.6 | 69.9148
1358.7 | 69.6836
1358.8 | 69.4523
1358.9 | 69.221
1359 | 68.9898
1359.1 | 68.8135
1359.2 | 68.6373
1359.3 | 68.4611
1359.4 | 68.2848
1359.5 | 68.1086
1359.6 | 67.9323
1359.7 | 67.7561
1359.8 | 67.5799
1359.9 | 67.4036
1360 | 67.2274
1360.1 | 66.9939
1360.2 | 66.7605
1360.3 | 66.527
1360.4 | 66.2935
1360.5 | 66.0601
1360.6 | 65.8266
1360.7 | 65.5931
1360.8 | 65.3597
1360.9 | 65.1262
1361 | 64.8927
1361.1 | 64.6458
1361.2 | 64.3988
1361.3 | 64.1518
1361.4 | 63.9049
1361.5 | 63.6579
1361.6 | 63.4109
1361.7 | 63.1639
1361.8 | 62.917
1361.9 | 62.67
1362 | 62.423
1362.1 | 62.2543
1362.2 | 62.0856
1362.3 | 61.9169
1362.4 | 61.7481
1362.5 | 61.5794
1362.6 | 61.4107
1362.7 | 61.242
1362.8 | 61.0733
1362.9 | 60.9045
1363 | 60.7358
1363.1 | 60.6504
1363.2 | 60.565
1363.3 | 60.4795
1363.4 | 60.3941
1363.5 | 60.3087
1363.6 | 60.2232
1363.7 | 60.1378
1363.8 | 60.0524
1363.9 | 59.967
1364 | 59.8815
1364.1 | 59.9082
1364.2 | 59.935
1364.3 | 59.9617
1364.4 | 59.9884
1364.5 | 60.0151
1364.6 | 60.0418
1364.7 | 60.0685
1364.8 | 60.0952
1364.9 | 60.1219
1365 | 60.1486
1365.1 | 60.2785
1365.2 | 60.4083
1365.3 | 60.5382
1365.4 | 60.6681
1365.5 | 60.7979
1365.6 | 60.9278
1365.7 | 61.0576
1365.8 | 61.1875
1365.9 | 61.3173
1366 | 61.4472
1366.1 | 61.5719
1366.2 | 61.6967
1366.3 | 61.8215
1366.4 | 61.9463
1366.5 | 62.0711
1366.6 | 62.1958
1366.7 | 62.3206
1366.8 | 62.4454
1366.9 | 62.5702
1367 | 62.695
1367.1 | 62.7423
1367.2 | 62.7897
1367.3 | 62.837
1367.4 | 62.8844
1367.5 | 62.9317
1367.6 | 62.9791
1367.7 | 63.0264
1367.8 | 63.0738
1367.9 | 63.1211
1368 | 63.1685
1368.1 | 63.1171
1368.2 | 63.0657
1368.3 | 63.0143
1368.4 | 62.9629
1368.5 | 62.9116
1368.6 | 62.8602
1368.7 | 62.8088
1368.8 | 62.7574
1368.9 | 62.706
1369 | 62.6546
1369.1 | 62.5274
1369.2 | 62.4002
1369.3 | 62.273
1369.4 | 62.1457
1369.5 | 62.0185
1369.6 | 61.8913
1369.7 | 61.764
1369.8 | 61.6368
1369.9 | 61.5096
1370 | 61.3823
1370.1 | 61.1912
1370.2 | 61.0002
1370.3 | 60.8091
1370.4 | 60.618
1370.5 | 60.4269
1370.6 | 60.2359
1370.7 | 60.0448
1370.8 | 59.8537
1370.9 | 59.6626
1371 | 59.4716
1371.1 | 59.3602
1371.2 | 59.2488
1371.3 | 59.1374
1371.4 | 59.026
1371.5 | 58.9147
1371.6 | 58.8033
1371.7 | 58.6919
1371.8 | 58.5805
1371.9 | 58.4692
1372 | 58.3578
1372.1 | 58.3332
1372.2 | 58.3086
1372.3 | 58.2841
1372.4 | 58.2595
1372.5 | 58.2349
1372.6 | 58.2103
1372.7 | 58.1858
1372.8 | 58.1612
1372.9 | 58.1366
1373 | 58.1121
1373.1 | 58.102
1373.2 | 58.0919
1373.3 | 58.0818
1373.4 | 58.0717
1373.5 | 58.0616
1373.6 | 58.0515
1373.7 | 58.0414
1373.8 | 58.0313
1373.9 | 58.0212
1374 | 58.0111
1374.1 | 57.965
1374.2 | 57.919
1374.3 | 57.8729
1374.4 | 57.8268
1374.5 | 57.7807
1374.6 | 57.7347
1374.7 | 57.6886
1374.8 | 57.6425
1374.9 | 57.5964
1375 | 57.5504
1375.1 | 57.4575
1375.2 | 57.3646
1375.3 | 57.2717
1375.4 | 57.1788
1375.5 | 57.0859
1375.6 | 56.993
1375.7 | 56.9002
1375.8 | 56.8073
1375.9 | 56.7144
1376 | 56.6215
1376.1 | 56.4623
1376.2 | 56.3031
1376.3 | 56.1439
1376.4 | 55.9848
1376.5 | 55.8256
1376.6 | 55.6664
1376.7 | 55.5072
1376.8 | 55.348
1376.9 | 55.1888
1377 | 55.0297
1377.1 | 54.7232
1377.2 | 54.4167
1377.3 | 54.1103
1377.4 | 53.8038
1377.5 | 53.4973
1377.6 | 53.1909
1377.7 | 52.8844
1377.8 | 52.5779
1377.9 | 52.2715
1378 | 51.965
1378.1 | 51.5802
1378.2 | 51.1954
1378.3 | 50.8105
1378.4 | 50.4257
1378.5 | 50.0409
1378.6 | 49.6561
1378.7 | 49.2712
1378.8 | 48.8864
1378.9 | 48.5016
1379 | 48.1168
1379.1 | 47.5845
1379.2 | 47.0523
1379.3 | 46.52
1379.4 | 45.9878
1379.5 | 45.4555
1379.6 | 44.9232
1379.7 | 44.391
1379.8 | 43.8587
1379.9 | 43.3265
1380 | 42.7942
1380.1 | 42.2373
1380.2 | 41.6804
1380.3 | 41.1235
1380.4 | 40.5665
1380.5 | 40.0096
1380.6 | 39.4527
1380.7 | 38.8958
1380.8 | 38.3389
1380.9 | 37.782
1381 | 37.225
1381.1 | 36.6955
1381.2 | 36.166
1381.3 | 35.6364
1381.4 | 35.1069
1381.5 | 34.5774
1381.6 | 34.0478
1381.7 | 33.5183
1381.8 | 32.9888
1381.9 | 32.4592
1382 | 31.9297
1382.1 | 31.5442
1382.2 | 31.1587
1382.3 | 30.7731
1382.4 | 30.3876
1382.5 | 30.0021
1382.6 | 29.6166
1382.7 | 29.2311
1382.8 | 28.8456
1382.9 | 28.4601
1383 | 28.0746
1383.1 | 28.1829
1383.2 | 28.2912
1383.3 | 28.3996
1383.4 | 28.5079
1383.5 | 28.6163
1383.6 | 28.7246
1383.7 | 28.8329
1383.8 | 28.9413
1383.9 | 29.0496
1384 | 29.158
1384.1 | 29.421
1384.2 | 29.6841
1384.3 | 29.9472
1384.4 | 30.2102
1384.5 | 30.4733
1384.6 | 30.7364
1384.7 | 30.9994
1384.8 | 31.2625
1384.9 | 31.5256
1385 | 31.7886
1385.1 | 32.1101
1385.2 | 32.4316
1385.3 | 32.753
1385.4 | 33.0745
1385.5 | 33.396
1385.6 | 33.7174
1385.7 | 34.0389
1385.8 | 34.3604
1385.9 | 34.6819
1386 | 35.0033
1386.1 | 35.1655
1386.2 | 35.3278
1386.3 | 35.49
1386.4 | 35.6522
1386.5 | 35.8144
1386.6 | 35.9766
1386.7 | 36.1388
1386.8 | 36.301
1386.9 | 36.4633
1387 | 36.6255
1387.1 | 36.723
1387.2 | 36.8206
1387.3 | 36.9182
1387.4 | 37.0158
1387.5 | 37.1133
1387.6 | 37.2109
1387.7 | 37.3085
1387.8 | 37.406
1387.9 | 37.5036
1388 | 37.6012
1388.1 | 37.738
1388.2 | 37.8749
1388.3 | 38.0117
1388.4 | 38.1486
1388.5 | 38.2854
1388.6 | 38.4223
1388.7 | 38.5591
1388.8 | 38.696
1388.9 | 38.8328
1389 | 38.9697
1389.1 | 39.2697
1389.2 | 39.5698
1389.3 | 39.8698
1389.4 | 40.1699
1389.5 | 40.47
1389.6 | 40.77
1389.7 | 41.0701
1389.8 | 41.3702
1389.9 | 41.6702
1390 | 41.9703
1390.1 | 42.3433
1390.2 | 42.7163
1390.3 | 43.0892
1390.4 | 43.4622
1390.5 | 43.8352
1390.6 | 44.2082
1390.7 | 44.5811
1390.8 | 44.9541
1390.9 | 45.3271
1391 | 45.7001
1391.1 | 45.9695
1391.2 | 46.2389
1391.3 | 46.5083
1391.4 | 46.7777
1391.5 | 47.0471
1391.6 | 47.3165
1391.7 | 47.5859
1391.8 | 47.8554
1391.9 | 48.1248
1392 | 48.3942
1392.1 | 48.7972
1392.2 | 49.2002
1392.3 | 49.6032
1392.4 | 50.0062
1392.5 | 50.4092
1392.6 | 50.8122
1392.7 | 51.2152
1392.8 | 51.6182
1392.9 | 52.0212
1393 | 52.4242
1393.1 | 52.5446
1393.2 | 52.665
1393.3 | 52.7855
1393.4 | 52.9059
1393.5 | 53.0264
1393.6 | 53.1468
1393.7 | 53.2672
1393.8 | 53.3877
1393.9 | 53.5081
1394 | 53.6286
1394.1 | 53.7198
1394.2 | 53.8111
1394.3 | 53.9024
1394.4 | 53.9937
1394.5 | 54.085
1394.6 | 54.1763
1394.7 | 54.2676
1394.8 | 54.3589
1394.9 | 54.4502
1395 | 54.5414
1395.1 | 54.5993
1395.2 | 54.6572
1395.3 | 54.7151
1395.4 | 54.7729
1395.5 | 54.8308
1395.6 | 54.8887
1395.7 | 54.9466
1395.8 | 55.0045
1395.9 | 55.0623
1396 | 55.1202
1396.1 | 55.1184
1396.2 | 55.1167
1396.3 | 55.1149
1396.4 | 55.1131
1396.5 | 55.1113
1396.6 | 55.1096
1396.7 | 55.1078
1396.8 | 55.106
1396.9 | 55.1042
1397 | 55.1025
1397.1 | 55.0539
1397.2 | 55.0053
1397.3 | 54.9567
1397.4 | 54.9081
1397.5 | 54.8595
1397.6 | 54.8109
1397.7 | 54.7623
1397.8 | 54.7137
1397.9 | 54.6651
1398 | 54.6165
1398.1 | 54.5475
1398.2 | 54.4785
1398.3 | 54.4094
1398.4 | 54.3404
1398.5 | 54.2714
1398.6 | 54.2024
1398.7 | 54.1334
1398.8 | 54.0644
1398.9 | 53.9954
1399 | 53.9264
1399.1 | 53.8293
1399.2 | 53.7322
1399.3 | 53.6351
1399.4 | 53.5379
1399.5 | 53.4408
1399.6 | 53.3437
1399.7 | 53.2466
1399.8 | 53.1495
1399.9 | 53.0524
1400 | 52.9553
1400.1 | 52.8112
1400.2 | 52.667
1400.3 | 52.5229
1400.4 | 52.3788
1400.5 | 52.2347
1400.6 | 52.0905
1400.7 | 51.9464
1400.8 | 51.8023
1400.9 | 51.6582
1401 | 51.514
1401.1 | 51.339
1401.2 | 51.164
1401.3 | 50.989
1401.4 | 50.814
1401.5 | 50.639
1401.6 | 50.464
1401.7 | 50.289
1401.8 | 50.114
1401.9 | 49.9389
1402 | 49.7639
1402.1 | 49.5867
1402.2 | 49.4095
1402.3 | 49.2323
1402.4 | 49.0551
1402.5 | 48.8779
1402.6 | 48.7007
1402.7 | 48.5235
1402.8 | 48.3462
1402.9 | 48.169
1403 | 47.9918
1403.1 | 47.8467
1403.2 | 47.7015
1403.3 | 47.5564
1403.4 | 47.4112
1403.5 | 47.2661
1403.6 | 47.1209
1403.7 | 46.9758
1403.8 | 46.8306
1403.9 | 46.6855
1404 | 46.5403
1404.1 | 46.2297
1404.2 | 45.919
1404.3 | 45.6084
1404.4 | 45.2977
1404.5 | 44.987
1404.6 | 44.6764
1404.7 | 44.3657
1404.8 | 44.055
1404.9 | 43.7444
1405 | 43.4337
1405.1 | 42.9692
1405.2 | 42.5047
1405.3 | 42.0402
1405.4 | 41.5757
1405.5 | 41.1112
1405.6 | 40.6467
1405.7 | 40.1822
1405.8 | 39.7177
1405.9 | 39.2532
1406 | 38.7887
1406.1 | 38.3293
1406.2 | 37.87
1406.3 | 37.4106
1406.4 | 36.9513
1406.5 | 36.492
1406.6 | 36.0326
1406.7 | 35.5733
1406.8 | 35.114
1406.9 | 34.6546
1407 | 34.1953
1407.1 | 33.727
1407.2 | 33.2587
1407.3 | 32.7904
1407.4 | 32.322
1407.5 | 31.8537
1407.6 | 31.3854
1407.7 | 30.9171
1407.8 | 30.4488
1407.9 | 29.9805
1408 | 29.5122
1408.1 | 29.3729
1408.2 | 29.2335
1408.3 | 29.0941
1408.4 | 28.9548
1408.5 | 28.8154
1408.6 | 28.6761
1408.7 | 28.5367
1408.8 | 28.3974
1408.9 | 28.258
1409 | 28.1187
1409.1 | 28.0136
1409.2 | 27.9085
1409.3 | 27.8035
1409.4 | 27.6984
1409.5 | 27.5933
1409.6 | 27.4883
1409.7 | 27.3832
1409.8 | 27.2781
1409.9 | 27.1731
1410 | 27.068
1410.1 | 27.0966
1410.2 | 27.1252
1410.3 | 27.1537
1410.4 | 27.1823
1410.5 | 27.2109
1410.6 | 27.2395
1410.7 | 27.2681
1410.8 | 27.2966
1410.9 | 27.3252
1411 | 27.3538
1411.1 | 27.3471
1411.2 | 27.3405
1411.3 | 27.3338
1411.4 | 27.3271
1411.5 | 27.3205
1411.6 | 27.3138
1411.7 | 27.3071
1411.8 | 27.3005
1411.9 | 27.2938
1412 | 27.2871
1412.1 | 27.2191
1412.2 | 27.1512
1412.3 | 27.0832
1412.4 | 27.0152
1412.5 | 26.9472
1412.6 | 26.8792
1412.7 | 26.8113
1412.8 | 26.7433
1412.9 | 26.6753
1413 | 26.6073
1413.1 | 26.5872
1413.2 | 26.567
1413.3 | 26.5468
1413.4 | 26.5267
1413.5 | 26.5065
1413.6 | 26.4864
1413.7 | 26.4662
1413.8 | 26.446
1413.9 | 26.4259
1414 | 26.4057
1414.1 | 26.4445
1414.2 | 26.4834
1414.3 | 26.5222
1414.4 | 26.561
1414.5 | 26.5998
1414.6 | 26.6386
1414.7 | 26.6775
1414.8 | 26.7163
1414.9 | 26.7551
1415 | 26.7939
1415.1 | 26.9585
1415.2 | 27.123
1415.3 | 27.2876
1415.4 | 27.4521
1415.5 | 27.6167
1415.6 | 27.7813
1415.7 | 27.9458
1415.8 | 28.1104
1415.9 | 28.2749
1416 | 28.4395
1416.1 | 28.6616
1416.2 | 28.8837
1416.3 | 29.1058
1416.4 | 29.328
1416.5 | 29.5501
1416.6 | 29.7722
1416.7 | 29.9943
1416.8 | 30.2164
1416.9 | 30.4386
1417 | 30.6607
1417.1 | 30.9594
1417.2 | 31.2582
1417.3 | 31.5569
1417.4 | 31.8557
1417.5 | 32.1545
1417.6 | 32.4532
1417.7 | 32.752
1417.8 | 33.0507
1417.9 | 33.3495
1418 | 33.6482
1418.1 | 33.9788
1418.2 | 34.3094
1418.3 | 34.6399
1418.4 | 34.9705
1418.5 | 35.301
1418.6 | 35.6316
1418.7 | 35.9622
1418.8 | 36.2927
1418.9 | 36.6233
1419 | 36.9539
1419.1 | 37.2283
1419.2 | 37.5028
1419.3 | 37.7772
1419.4 | 38.0517
1419.5 | 38.3261
1419.6 | 38.6006
1419.7 | 38.875
1419.8 | 39.1495
1419.9 | 39.4239
1420 | 39.6984
1420.1 | 39.8642
1420.2 | 40.0301
1420.3 | 40.1959
1420.4 | 40.3618
1420.5 | 40.5276
1420.6 | 40.6935
1420.7 | 40.8594
1420.8 | 41.0252
1420.9 | 41.1911
1421 | 41.3569
1421.1 | 41.3674
1421.2 | 41.3778
1421.3 | 41.3883
1421.4 | 41.3987
1421.5 | 41.4091
1421.6 | 41.4196
1421.7 | 41.43
1421.8 | 41.4405
1421.9 | 41.4509
1422 | 41.4614
1422.1 | 41.2404
1422.2 | 41.0194
1422.3 | 40.7985
1422.4 | 40.5775
1422.5 | 40.3565
1422.6 | 40.1355
1422.7 | 39.9146
1422.8 | 39.6936
1422.9 | 39.4726
1423 | 39.2516
1423.1 | 39.0189
1423.2 | 38.7863
1423.3 | 38.5536
1423.4 | 38.3209
1423.5 | 38.0882
1423.6 | 37.8555
1423.7 | 37.6229
1423.8 | 37.3902
1423.9 | 37.1575
1424 | 36.9248
1424.1 | 36.8018
1424.2 | 36.6787
1424.3 | 36.5557
1424.4 | 36.4327
1424.5 | 36.3096
1424.6 | 36.1866
1424.7 | 36.0636
1424.8 | 35.9405
1424.9 | 35.8175
1425 | 35.6945
1425.1 | 35.6353
1425.2 | 35.5761
1425.3 | 35.5169
1425.4 | 35.4577
1425.5 | 35.3985
1425.6 | 35.3393
1425.7 | 35.2801
1425.8 | 35.2209
1425.9 | 35.1617
1426 | 35.1025
1426.1 | 35.2084
1426.2 | 35.3144
1426.3 | 35.4203
1426.4 | 35.5263
1426.5 | 35.6322
1426.6 | 35.7382
1426.7 | 35.8441
1426.8 | 35.9501
1426.9 | 36.056
1427 | 36.162
1427.1 | 36.415
1427.2 | 36.668
1427.3 | 36.921
1427.4 | 37.1741
1427.5 | 37.4271
1427.6 | 37.6801
1427.7 | 37.9331
1427.8 | 38.1862
1427.9 | 38.4392
1428 | 38.6922
1428.1 | 38.9157
1428.2 | 39.1392
1428.3 | 39.3628
1428.4 | 39.5863
1428.5 | 39.8098
1428.6 | 40.0333
1428.7 | 40.2568
1428.8 | 40.4803
1428.9 | 40.7038
1429 | 40.9273
1429.1 | 41.0688
1429.2 | 41.2102
1429.3 | 41.3516
1429.4 | 41.4931
1429.5 | 41.6345
1429.6 | 41.776
1429.7 | 41.9174
1429.8 | 42.0588
1429.9 | 42.2003
1430 | 42.3417
1430.1 | 42.3174
1430.2 | 42.2931
1430.3 | 42.2688
1430.4 | 42.2445
1430.5 | 42.2202
1430.6 | 42.1959
1430.7 | 42.1717
1430.8 | 42.1474
1430.9 | 42.1231
1431 | 42.0988
1431.1 | 41.9637
1431.2 | 41.8287
1431.3 | 41.6937
1431.4 | 41.5587
1431.5 | 41.4236
1431.6 | 41.2886
1431.7 | 41.1536
1431.8 | 41.0186
1431.9 | 40.8835
1432 | 40.7485
1432.1 | 40.4388
1432.2 | 40.1292
1432.3 | 39.8195
1432.4 | 39.5099
1432.5 | 39.2002
1432.6 | 38.8905
1432.7 | 38.5809
1432.8 | 38.2712
1432.9 | 37.9615
1433 | 37.6519
1433.1 | 37.247
1433.2 | 36.8421
1433.3 | 36.4372
1433.4 | 36.0323
1433.5 | 35.6274
1433.6 | 35.2225
1433.7 | 34.8176
1433.8 | 34.4127
1433.9 | 34.0078
1434 | 33.6029
1434.1 | 33.1143
1434.2 | 32.6257
1434.3 | 32.1371
1434.4 | 31.6485
1434.5 | 31.1599
1434.6 | 30.6713
1434.7 | 30.1827
1434.8 | 29.6941
1434.9 | 29.2055
1435 | 28.7169
1435.1 | 28.1921
1435.2 | 27.6672
1435.3 | 27.1423
1435.4 | 26.6175
1435.5 | 26.0926
1435.6 | 25.5678
1435.7 | 25.0429
1435.8 | 24.518
1435.9 | 23.9932
1436 | 23.4683
1436.1 | 23.1139
1436.2 | 22.7595
1436.3 | 22.4051
1436.4 | 22.0506
1436.5 | 21.6962
1436.6 | 21.3418
1436.7 | 20.9874
1436.8 | 20.633
1436.9 | 20.2786
1437 | 19.9241
1437.1 | 19.9601
1437.2 | 19.9961
1437.3 | 20.032
1437.4 | 20.068
1437.5 | 20.104
1437.6 | 20.1399
1437.7 | 20.1759
1437.8 | 20.2119
1437.9 | 20.2478
1438 | 20.2838
1438.1 | 20.409
1438.2 | 20.5341
1438.3 | 20.6593
1438.4 | 20.7845
1438.5 | 20.9097
1438.6 | 21.0348
1438.7 | 21.16
1438.8 | 21.2852
1438.9 | 21.4104
1439 | 21.5355
1439.1 | 21.5499
1439.2 | 21.5643
1439.3 | 21.5786
1439.4 | 21.593
1439.5 | 21.6074
1439.6 | 21.6217
1439.7 | 21.6361
1439.8 | 21.6505
1439.9 | 21.6649
1440 | 21.6792
1440.1 | 21.7664
1440.2 | 21.8535
1440.3 | 21.9406
1440.4 | 22.0278
1440.5 | 22.1149
1440.6 | 22.202
1440.7 | 22.2892
1440.8 | 22.3763
1440.9 | 22.4634
1441 | 22.5505
1441.1 | 22.5016
1441.2 | 22.4526
1441.3 | 22.4036
1441.4 | 22.3546
1441.5 | 22.3056
1441.6 | 22.2566
1441.7 | 22.2076
1441.8 | 22.1586
1441.9 | 22.1096
1442 | 22.0606
1442.1 | 21.9228
1442.2 | 21.7849
1442.3 | 21.6471
1442.4 | 21.5093
1442.5 | 21.3714
1442.6 | 21.2336
1442.7 | 21.0957
1442.8 | 20.9579
1442.9 | 20.82
1443 | 20.6822
1443.1 | 20.548
1443.2 | 20.4138
1443.3 | 20.2797
1443.4 | 20.1455
1443.5 | 20.0113
1443.6 | 19.8772
1443.7 | 19.743
1443.8 | 19.6088
1443.9 | 19.4746
1444 | 19.3405
1444.1 | 19.2189
1444.2 | 19.0974
1444.3 | 18.9758
1444.4 | 18.8543
1444.5 | 18.7327
1444.6 | 18.6112
1444.7 | 18.4896
1444.8 | 18.368
1444.9 | 18.2465
1445 | 18.1249
1445.1 | 18.1611
1445.2 | 18.1973
1445.3 | 18.2335
1445.4 | 18.2697
1445.5 | 18.3059
1445.6 | 18.3421
1445.7 | 18.3783
1445.8 | 18.4145
1445.9 | 18.4507
1446 | 18.4869
1446.1 | 18.4826
1446.2 | 18.4782
1446.3 | 18.4739
1446.4 | 18.4695
1446.5 | 18.4651
1446.6 | 18.4608
1446.7 | 18.4564
1446.8 | 18.4521
1446.9 | 18.4477
1447 | 18.4434
1447.1 | 18.3769
1447.2 | 18.3104
1447.3 | 18.2439
1447.4 | 18.1774
1447.5 | 18.1108
1447.6 | 18.0443
1447.7 | 17.9778
1447.8 | 17.9113
1447.9 | 17.8448
1448 | 17.7783
1448.1 | 17.6349
1448.2 | 17.4916
1448.3 | 17.3482
1448.4 | 17.2048
1448.5 | 17.0614
1448.6 | 16.9181
1448.7 | 16.7747
1448.8 | 16.6313
1448.9 | 16.488
1449 | 16.3446
1449.1 | 15.954
1449.2 | 15.5633
1449.3 | 15.1727
1449.4 | 14.7821
1449.5 | 14.3914
1449.6 | 14.0008
1449.7 | 13.6102
1449.8 | 13.2195
1449.9 | 12.8289
1450 | 12.4383
1450.1 | 11.9355
1450.2 | 11.4327
1450.3 | 10.9299
1450.4 | 10.4271
1450.5 | 9.9243
1450.6 | 9.4215
1450.7 | 8.9187
1450.8 | 8.4159
1450.9 | 7.9131
1451 | 7.4103
1451.1 | 7.0228
1451.2 | 6.6353
1451.3 | 6.2478
1451.4 | 5.8604
1451.5 | 5.4729
1451.6 | 5.0854
1451.7 | 4.698
1451.8 | 4.3105
1451.9 | 3.923
1452 | 3.5356
1452.1 | 3.2695
1452.2 | 3.0035
1452.3 | 2.7375
1452.4 | 2.4715
1452.5 | 2.2055
1452.6 | 1.9394
1452.7 | 1.6734
1452.8 | 1.4074
1452.9 | 1.1414
1453 | 0.87537
1453.1 | 0.79334
1453.2 | 0.71132
1453.3 | 0.62929
1453.4 | 0.54726
1453.5 | 0.46524
1453.6 | 0.38321
1453.7 | 0.30118
1453.8 | 0.21915
1453.9 | 0.13713
1454 | 0.0551
1454.1 | 0.050103
1454.2 | 0.045106
1454.3 | 0.040109
1454.4 | 0.035112
1454.5 | 0.030115
1454.6 | 0.025118
1454.7 | 0.020121
1454.8 | 0.015124
1454.9 | 0.010127
1455 | 0.0051296
1455.1 | 0.0046167
1455.2 | 0.0041037
1455.3 | 0.0035907
1455.4 | 0.0030778
1455.5 | 0.0025648
1455.6 | 0.0020518
1455.7 | 0.0015389
1455.8 | 0.0010259
1455.9 | 0.00051296
1456 | 0
1456.1 | 0
1456.2 | 0
1456.3 | 0
1456.4 | 0
1456.5 | 0
1456.6 | 0
1456.7 | 0
1456.8 | 0
1456.9 | 0
1457 | 0
1457.1 | 0
1457.2 | 0
1457.3 | 0
1457.4 | 0
1457.5 | 0
1457.6 | 0
1457.7 | 0
1457.8 | 0
1457.9 | 0
1458 | 0
1458.1 | 0
1458.2 | 0
1458.3 | 0
1458.4 | 0
1458.5 | 0
1458.6 | 0
1458.7 | 0
1458.8 | 0
1458.9 | 0
1459 | 0
1459.1 | 0
1459.2 | 0
1459.3 | 0
1459.4 | 0
1459.5 | 0
1459.6 | 0
1459.7 | 0
1459.8 | 0
1459.9 | 0
1460 | 0
1460.1 | 0
1460.2 | 0
1460.3 | 0
1460.4 | 0
1460.5 | 0
1460.6 | 0
1460.7 | 0
1460.8 | 0
1460.9 | 0
1461 | 0
1461.1 | 0
1461.2 | 0
1461.3 | 0
1461.4 | 0
1461.5 | 0
1461.6 | 0
1461.7 | 0
1461.8 | 0
1461.9 | 0
1462 | 0
1462.1 | 0
1462.2 | 0
1462.3 | 0
1462.4 | 0
1462.5 | 0
1462.6 | 0
1462.7 | 0
1462.8 | 0
1462.9 | 0
1463 | 0
1463.1 | 0
1463.2 | 0
1463.3 | 0
1463.4 | 0
1463.5 | 0
1463.6 | 0
1463.7 | 0
1463.8 | 0
1463.9 | 0
1464 | 0
1464.1 | 0
1464.2 | 0
1464.3 | 0
1464.4 | 0
1464.5 | 0
1464.6 | 0
1464.7 | 0
1464.8 | 0
1464.9 | 0
1465 | 0
1465.1 | 0
1465.2 | 0
1465.3 | 0
1465.4 | 0
1465.5 | 0
1465.6 | 0
1465.7 | 0
1465.8 | 0
1465.9 | 0
1466 | 0
1466.1 | 0
1466.2 | 0
1466.3 | 0
1466.4 | 0
1466.5 | 0
1466.6 | 0
1466.7 | 0
1466.8 | 0
1466.9 | 0
1467 | 0
1467.1 | 0
1467.2 | 0
1467.3 | 0
1467.4 | 0
1467.5 | 0
1467.6 | 0
1467.7 | 0
1467.8 | 0
1467.9 | 0
1468 | 0
1468.1 | 0
1468.2 | 0
1468.3 | 0
1468.4 | 0
1468.5 | 0
1468.6 | 0
1468.7 | 0
1468.8 | 0
1468.9 | 0
1469 | 0
1469.1 | 0
1469.2 | 0
1469.3 | 0
1469.4 | 0
1469.5 | 0
1469.6 | 0
1469.7 | 0
1469.8 | 0
1469.9 | 0
1470 | 0
1470.1 | 0
1470.2 | 0
1470.3 | 0
1470.4 | 0
1470.5 | 0
1470.6 | 0
1470.7 | 0
1470.8 | 0
1470.9 | 0
1471 | 0
1471.1 | 0
1471.2 | 0
1471.3 | 0
1471.4 | 0
1471.5 | 0
1471.6 | 0
1471.7 | 0
1471.8 | 0
1471.9 | 0
1472 | 0
1472.1 | 0
1472.2 | 0
1472.3 | 0
1472.4 | 0
1472.5 | 0
1472.6 | 0
1472.7 | 0
1472.8 | 0
1472.9 | 0
1473 | 0
1473.1 | 0.00027171
1473.2 | 0.00054342
1473.3 | 0.00081513
1473.4 | 0.0010868
1473.5 | 0.0013585
1473.6 | 0.0016303
1473.7 | 0.001902
1473.8 | 0.0021737
1473.9 | 0.0024454
1474 | 0.0027171
1474.1 | 0.0024454
1474.2 | 0.0021737
1474.3 | 0.001902
1474.4 | 0.0016303
1474.5 | 0.0013585
1474.6 | 0.0010868
1474.7 | 0.00081513
1474.8 | 0.00054342
1474.9 | 0.00027171
1475 | 0
1475.1 | 0
1475.2 | 0
1475.3 | 0
1475.4 | 0
1475.5 | 0
1475.6 | 0
1475.7 | 0
1475.8 | 0
1475.9 | 0
1476 | 0
1476.1 | 0
1476.2 | 0
1476.3 | 0
1476.4 | 0
1476.5 | 0
1476.6 | 0
1476.7 | 0
1476.8 | 0
1476.9 | 0
1477 | 0
1477.1 | 0
1477.2 | 0
1477.3 | 0
1477.4 | 0
1477.5 | 0
1477.6 | 0
1477.7 | 0
1477.8 | 0
1477.9 | 0
1478 | 0
1478.1 | 0
1478.2 | 0
1478.3 | 0
1478.4 | 0
1478.5 | 0
1478.6 | 0
1478.7 | 0
1478.8 | 0
1478.9 | 0
1479 | 0
1479.1 | 0.074661
1479.2 | 0.14932
1479.3 | 0.22398
1479.4 | 0.29865
1479.5 | 0.37331
1479.6 | 0.44797
1479.7 | 0.52263
1479.8 | 0.59729
1479.9 | 0.67195
1480 | 0.74661
1480.1 | 0.89671
1480.2 | 1.0468
1480.3 | 1.1969
1480.4 | 1.347
1480.5 | 1.4971
1480.6 | 1.6472
1480.7 | 1.7973
1480.8 | 1.9474
1480.9 | 2.0974
1481 | 2.2475
1481.1 | 2.4464
1481.2 | 2.6452
1481.3 | 2.8441
1481.4 | 3.043
1481.5 | 3.2418
1481.6 | 3.4407
1481.7 | 3.6395
1481.8 | 3.8384
1481.9 | 4.0372
1482 | 4.2361
1482.1 | 4.4482
1482.2 | 4.6602
1482.3 | 4.8723
1482.4 | 5.0844
1482.5 | 5.2965
1482.6 | 5.5086
1482.7 | 5.7207
1482.8 | 5.9328
1482.9 | 6.1449
1483 | 6.357
1483.1 | 6.5281
1483.2 | 6.6993
1483.3 | 6.8705
1483.4 | 7.0417
1483.5 | 7.2129
1483.6 | 7.3841
1483.7 | 7.5553
1483.8 | 7.7264
1483.9 | 7.8976
1484 | 8.0688
1484.1 | 8.1076
1484.2 | 8.1463
1484.3 | 8.1851
1484.4 | 8.2239
1484.5 | 8.2626
1484.6 | 8.3014
1484.7 | 8.3402
1484.8 | 8.3789
1484.9 | 8.4177
1485 | 8.4564
1485.1 | 8.5883
1485.2 | 8.7202
1485.3 | 8.8521
1485.4 | 8.984
1485.5 | 9.116
1485.6 | 9.2479
1485.7 | 9.3798
1485.8 | 9.5117
1485.9 | 9.6436
1486 | 9.7755
1486.1 | 9.9186
1486.2 | 10.0617
1486.3 | 10.2048
1486.4 | 10.3478
1486.5 | 10.4909
1486.6 | 10.634
1486.7 | 10.7771
1486.8 | 10.9202
1486.9 | 11.0633
1487 | 11.2064
1487.1 | 11.2991
1487.2 | 11.3918
1487.3 | 11.4844
1487.4 | 11.5771
1487.5 | 11.6697
1487.6 | 11.7624
1487.7 | 11.8551
1487.8 | 11.9477
1487.9 | 12.0404
1488 | 12.133
1488.1 | 12.3375
1488.2 | 12.542
1488.3 | 12.7465
1488.4 | 12.9511
1488.5 | 13.1556
1488.6 | 13.3601
1488.7 | 13.5646
1488.8 | 13.7691
1488.9 | 13.9736
1489 | 14.1781
1489.1 | 14.5236
1489.2 | 14.869
1489.3 | 15.2145
1489.4 | 15.56
1489.5 | 15.9055
1489.6 | 16.2509
1489.7 | 16.5964
1489.8 | 16.9419
1489.9 | 17.2873
1490 | 17.6328
1490.1 | 17.8476
1490.2 | 18.0624
1490.3 | 18.2772
1490.4 | 18.4919
1490.5 | 18.7067
1490.6 | 18.9215
1490.7 | 19.1363
1490.8 | 19.3511
1490.9 | 19.5658
1491 | 19.7806
1491.1 | 20.158
1491.2 | 20.5354
1491.3 | 20.9128
1491.4 | 21.2902
1491.5 | 21.6675
1491.6 | 22.0449
1491.7 | 22.4223
1491.8 | 22.7997
1491.9 | 23.1771
1492 | 23.5545
1492.1 | 24.0055
1492.2 | 24.4566
1492.3 | 24.9077
1492.4 | 25.3588
1492.5 | 25.8099
1492.6 | 26.261
1492.7 | 26.7121
1492.8 | 27.1631
1492.9 | 27.6142
1493 | 28.0653
1493.1 | 28.3352
1493.2 | 28.6051
1493.3 | 28.875
1493.4 | 29.1449
1493.5 | 29.4148
1493.6 | 29.6846
1493.7 | 29.9545
1493.8 | 30.2244
1493.9 | 30.4943
1494 | 30.7642
1494.1 | 31.0968
1494.2 | 31.4295
1494.3 | 31.7621
1494.4 | 32.0947
1494.5 | 32.4273
1494.6 | 32.76
1494.7 | 33.0926
1494.8 | 33.4252
1494.9 | 33.7578
1495 | 34.0905
1495.1 | 34.3344
1495.2 | 34.5783
1495.3 | 34.8221
1495.4 | 35.066
1495.5 | 35.3099
1495.6 | 35.5538
1495.7 | 35.7977
1495.8 | 36.0416
1495.9 | 36.2855
1496 | 36.5294
1496.1 | 36.8511
1496.2 | 37.1728
1496.3 | 37.4946
1496.4 | 37.8163
1496.5 | 38.138
1496.6 | 38.4598
1496.7 | 38.7815
1496.8 | 39.1032
1496.9 | 39.425
1497 | 39.7467
1497.1 | 40.125
1497.2 | 40.5034
1497.3 | 40.8817
1497.4 | 41.2601
1497.5 | 41.6385
1497.6 | 42.0168
1497.7 | 42.3952
1497.8 | 42.7735
1497.9 | 43.1519
1498 | 43.5302
1498.1 | 43.694
1498.2 | 43.8577
1498.3 | 44.0215
1498.4 | 44.1853
1498.5 | 44.349
1498.6 | 44.5128
1498.7 | 44.6765
1498.8 | 44.8403
1498.9 | 45.004
1499 | 45.1678
1499.1 | 45.3954
1499.2 | 45.623
1499.3 | 45.8506
1499.4 | 46.0782
1499.5 | 46.3057
1499.6 | 46.5333
1499.7 | 46.7609
1499.8 | 46.9885
1499.9 | 47.2161
1500 | 47.4437
1500.1 | 47.6002
1500.2 | 47.7566
1500.3 | 47.9131
1500.4 | 48.0696
1500.5 | 48.2261
1500.6 | 48.3826
1500.7 | 48.5391
1500.8 | 48.6956
1500.9 | 48.8521
1501 | 49.0086
1501.1 | 49.1761
1501.2 | 49.3436
1501.3 | 49.5111
1501.4 | 49.6786
1501.5 | 49.8462
1501.6 | 50.0137
1501.7 | 50.1812
1501.8 | 50.3487
1501.9 | 50.5162
1502 | 50.6838
1502.1 | 50.7986
1502.2 | 50.9134
1502.3 | 51.0282
1502.4 | 51.143
1502.5 | 51.2578
1502.6 | 51.3726
1502.7 | 51.4875
1502.8 | 51.6023
1502.9 | 51.7171
1503 | 51.8319
1503.1 | 51.8973
1503.2 | 51.9628
1503.3 | 52.0282
1503.4 | 52.0937
1503.5 | 52.1591
1503.6 | 52.2245
1503.7 | 52.29
1503.8 | 52.3554
1503.9 | 52.4209
1504 | 52.4863
1504.1 | 52.4905
1504.2 | 52.4948
1504.3 | 52.499
1504.4 | 52.5032
1504.5 | 52.5075
1504.6 | 52.5117
1504.7 | 52.5159
1504.8 | 52.5202
1504.9 | 52.5244
1505 | 52.5286
1505.1 | 52.5878
1505.2 | 52.647
1505.3 | 52.7061
1505.4 | 52.7653
1505.5 | 52.8244
1505.6 | 52.8836
1505.7 | 52.9428
1505.8 | 53.0019
1505.9 | 53.0611
1506 | 53.1202
1506.1 | 53.171
1506.2 | 53.2218
1506.3 | 53.2725
1506.4 | 53.3233
1506.5 | 53.374
1506.6 | 53.4248
1506.7 | 53.4756
1506.8 | 53.5263
1506.9 | 53.5771
1507 | 53.6279
1507.1 | 53.6696
1507.2 | 53.7114
1507.3 | 53.7532
1507.4 | 53.7949
1507.5 | 53.8367
1507.6 | 53.8785
1507.7 | 53.9202
1507.8 | 53.962
1507.9 | 54.0037
1508 | 54.0455
1508.1 | 54.109
1508.2 | 54.1725
1508.3 | 54.236
1508.4 | 54.2995
1508.5 | 54.3629
1508.6 | 54.4264
1508.7 | 54.4899
1508.8 | 54.5534
1508.9 | 54.6169
1509 | 54.6804
1509.1 | 54.7365
1509.2 | 54.7925
1509.3 | 54.8486
1509.4 | 54.9047
1509.5 | 54.9608
1509.6 | 55.0169
1509.7 | 55.073
1509.8 | 55.1291
1509.9 | 55.1852
1510 | 55.2412
1510.1 | 55.3216
1510.2 | 55.402
1510.3 | 55.4824
1510.4 | 55.5627
1510.5 | 55.6431
1510.6 | 55.7235
1510.7 | 55.8039
1510.8 | 55.8842
1510.9 | 55.9646
1511 | 56.045
1511.1 | 56.1469
1511.2 | 56.2487
1511.3 | 56.3506
1511.4 | 56.4525
1511.5 | 56.5544
1511.6 | 56.6562
1511.7 | 56.7581
1511.8 | 56.86
1511.9 | 56.9619
1512 | 57.0637
1512.1 | 57.1686
1512.2 | 57.2734
1512.3 | 57.3783
1512.4 | 57.4831
1512.5 | 57.588
1512.6 | 57.6928
1512.7 | 57.7977
1512.8 | 57.9025
1512.9 | 58.0074
1513 | 58.1122
1513.1 | 58.237
1513.2 | 58.3617
1513.3 | 58.4864
1513.4 | 58.6112
1513.5 | 58.7359
1513.6 | 58.8606
1513.7 | 58.9853
1513.8 | 59.1101
1513.9 | 59.2348
1514 | 59.3595
1514.1 | 59.5828
1514.2 | 59.806
1514.3 | 60.0292
1514.4 | 60.2524
1514.5 | 60.4757
1514.6 | 60.6989
1514.7 | 60.9221
1514.8 | 61.1453
1514.9 | 61.3686
1515 | 61.5918
1515.1 | 61.9184
1515.2 | 62.2449
1515.3 | 62.5715
1515.4 | 62.8981
1515.5 | 63.2247
1515.6 | 63.5512
1515.7 | 63.8778
1515.8 | 64.2044
1515.9 | 64.531
1516 | 64.8575
1516.1 | 65.1645
1516.2 | 65.4714
1516.3 | 65.7783
1516.4 | 66.0852
1516.5 | 66.3921
1516.6 | 66.6991
1516.7 | 67.006
1516.8 | 67.3129
1516.9 | 67.6198
1517 | 67.9267
1517.1 | 67.9972
1517.2 | 68.0677
1517.3 | 68.1382
1517.4 | 68.2087
1517.5 | 68.2792
1517.6 | 68.3497
1517.7 | 68.4202
1517.8 | 68.4908
1517.9 | 68.5613
1518 | 68.6318
1518.1 | 68.7857
1518.2 | 68.9397
1518.3 | 69.0936
1518.4 | 69.2476
1518.5 | 69.4016
1518.6 | 69.5555
1518.7 | 69.7095
1518.8 | 69.8634
1518.9 | 70.0174
1519 | 70.1713
1519.1 | 70.3125
1519.2 | 70.4536
1519.3 | 70.5948
1519.4 | 70.7359
1519.5 | 70.8771
1519.6 | 71.0183
1519.7 | 71.1594
1519.8 | 71.3006
1519.9 | 71.4417
1520 | 71.5829
1520.1 | 71.6804
1520.2 | 71.7779
1520.3 | 71.8755
1520.4 | 71.973
1520.5 | 72.0706
1520.6 | 72.1681
1520.7 | 72.2657
1520.8 | 72.3632
1520.9 | 72.4607
1521 | 72.5583
1521.1 | 72.6145
1521.2 | 72.6706
1521.3 | 72.7268
1521.4 | 72.783
1521.5 | 72.8392
1521.6 | 72.8954
1521.7 | 72.9515
1521.8 | 73.0077
1521.9 | 73.0639
1522 | 73.1201
1522.1 | 73.1578
1522.2 | 73.1955
1522.3 | 73.2332
1522.4 | 73.2709
1522.5 | 73.3087
1522.6 | 73.3464
1522.7 | 73.3841
1522.8 | 73.4218
1522.9 | 73.4595
1523 | 73.4972
1523.1 | 73.5253
1523.2 | 73.5535
1523.3 | 73.5816
1523.4 | 73.6097
1523.5 | 73.6378
1523.6 | 73.6659
1523.7 | 73.694
1523.8 | 73.7221
1523.9 | 73.7502
1524 | 73.7783
1524.1 | 73.781
1524.2 | 73.7837
1524.3 | 73.7864
1524.4 | 73.789
1524.5 | 73.7917
1524.6 | 73.7944
1524.7 | 73.7971
1524.8 | 73.7998
1524.9 | 73.8024
1525 | 73.8051
1525.1 | 73.7474
1525.2 | 73.6897
1525.3 | 73.632
1525.4 | 73.5743
1525.5 | 73.5166
1525.6 | 73.4588
1525.7 | 73.4011
1525.8 | 73.3434
1525.9 | 73.2857
1526 | 73.228
1526.1 | 73.1121
1526.2 | 72.9961
1526.3 | 72.8802
1526.4 | 72.7642
1526.5 | 72.6483
1526.6 | 72.5324
1526.7 | 72.4164
1526.8 | 72.3005
1526.9 | 72.1846
1527 | 72.0686
1527.1 | 71.9545
1527.2 | 71.8403
1527.3 | 71.7261
1527.4 | 71.612
1527.5 | 71.4978
1527.6 | 71.3837
1527.7 | 71.2695
1527.8 | 71.1553
1527.9 | 71.0412
1528 | 70.927
1528.1 | 70.7789
1528.2 | 70.6307
1528.3 | 70.4826
1528.4 | 70.3344
1528.5 | 70.1863
1528.6 | 70.0382
1528.7 | 69.89
1528.8 | 69.7419
1528.9 | 69.5937
1529 | 69.4456
1529.1 | 69.2374
1529.2 | 69.0293
1529.3 | 68.8212
1529.4 | 68.6131
1529.5 | 68.4049
1529.6 | 68.1968
1529.7 | 67.9887
1529.8 | 67.7805
1529.9 | 67.5724
1530 | 67.3643
1530.1 | 67.1176
1530.2 | 66.871
1530.3 | 66.6244
1530.4 | 66.3777
1530.5 | 66.1311
1530.6 | 65.8845
1530.7 | 65.6378
1530.8 | 65.3912
1530.9 | 65.1446
1531 | 64.8979
1531.1 | 64.6854
1531.2 | 64.4728
1531.3 | 64.2602
1531.4 | 64.0476
1531.5 | 63.835
1531.6 | 63.6224
1531.7 | 63.4098
1531.8 | 63.1972
1531.9 | 62.9846
1532 | 62.772
1532.1 | 62.6613
1532.2 | 62.5507
1532.3 | 62.44
1532.4 | 62.3294
1532.5 | 62.2187
1532.6 | 62.108
1532.7 | 61.9974
1532.8 | 61.8867
1532.9 | 61.776
1533 | 61.6654
1533.1 | 61.5792
1533.2 | 61.4931
1533.3 | 61.407
1533.4 | 61.3209
1533.5 | 61.2348
1533.6 | 61.1487
1533.7 | 61.0625
1533.8 | 60.9764
1533.9 | 60.8903
1534 | 60.8042
1534.1 | 60.7961
1534.2 | 60.7881
1534.3 | 60.7801
1534.4 | 60.772
1534.5 | 60.764
1534.6 | 60.756
1534.7 | 60.7479
1534.8 | 60.7399
1534.9 | 60.7319
1535 | 60.7238
1535.1 | 60.7202
1535.2 | 60.7165
1535.3 | 60.7129
1535.4 | 60.7092
1535.5 | 60.7056
1535.6 | 60.7019
1535.7 | 60.6983
1535.8 | 60.6946
1535.9 | 60.691
1536 | 60.6873
1536.1 | 60.7416
1536.2 | 60.7959
1536.3 | 60.8502
1536.4 | 60.9045
1536.5 | 60.9587
1536.6 | 61.013
1536.7 | 61.0673
1536.8 | 61.1216
1536.9 | 61.1759
1537 | 61.2302
1537.1 | 61.365
1537.2 | 61.4999
1537.3 | 61.6348
1537.4 | 61.7697
1537.5 | 61.9046
1537.6 | 62.0395
1537.7 | 62.1744
1537.8 | 62.3093
1537.9 | 62.4442
1538 | 62.5791
1538.1 | 62.8245
1538.2 | 63.0699
1538.3 | 63.3153
1538.4 | 63.5607
1538.5 | 63.8061
1538.6 | 64.0515
1538.7 | 64.2969
1538.8 | 64.5423
1538.9 | 64.7877
1539 | 65.0331
1539.1 | 65.3633
1539.2 | 65.6935
1539.3 | 66.0237
1539.4 | 66.3539
1539.5 | 66.6841
1539.6 | 67.0143
1539.7 | 67.3445
1539.8 | 67.6747
1539.9 | 68.0048
1540 | 68.335
1540.1 | 68.6605
1540.2 | 68.9859
1540.3 | 69.3113
1540.4 | 69.6368
1540.5 | 69.9622
1540.6 | 70.2876
1540.7 | 70.6131
1540.8 | 70.9385
1540.9 | 71.2639
1541 | 71.5894
1541.1 | 71.9049
1541.2 | 72.2204
1541.3 | 72.536
1541.4 | 72.8515
1541.5 | 73.1671
1541.6 | 73.4826
1541.7 | 73.7981
1541.8 | 74.1137
1541.9 | 74.4292
1542 | 74.7447
1542.1 | 75.0815
1542.2 | 75.4182
1542.3 | 75.755
1542.4 | 76.0917
1542.5 | 76.4285
1542.6 | 76.7652
1542.7 | 77.102
1542.8 | 77.4387
1542.9 | 77.7755
1543 | 78.1122
1543.1 | 78.4766
1543.2 | 78.8409
1543.3 | 79.2053
1543.4 | 79.5696
1543.5 | 79.934
1543.6 | 80.2983
1543.7 | 80.6627
1543.8 | 81.027
1543.9 | 81.3914
1544 | 81.7557
1544.1 | 82.0453
1544.2 | 82.3349
1544.3 | 82.6245
1544.4 | 82.9141
1544.5 | 83.2037
1544.6 | 83.4932
1544.7 | 83.7828
1544.8 | 84.0724
1544.9 | 84.362
1545 | 84.6516
1545.1 | 84.791
1545.2 | 84.9305
1545.3 | 85.0699
1545.4 | 85.2093
1545.5 | 85.3488
1545.6 | 85.4882
1545.7 | 85.6276
1545.8 | 85.7671
1545.9 | 85.9065
1546 | 86.0459
1546.1 | 86.2785
1546.2 | 86.5111
1546.3 | 86.7437
1546.4 | 86.9762
1546.5 | 87.2088
1546.6 | 87.4414
1546.7 | 87.674
1546.8 | 87.9065
1546.9 | 88.1391
1547 | 88.3717
1547.1 | 88.4865
1547.2 | 88.6012
1547.3 | 88.716
1547.4 | 88.8307
1547.5 | 88.9455
1547.6 | 89.0602
1547.7 | 89.175
1547.8 | 89.2897
1547.9 | 89.4045
1548 | 89.5192
1548.1 | 89.6075
1548.2 | 89.6957
1548.3 | 89.784
1548.4 | 89.8723
1548.5 | 89.9605
1548.6 | 90.0488
1548.7 | 90.137
1548.8 | 90.2253
1548.9 | 90.3135
1549 | 90.4018
1549.1 | 90.4568
1549.2 | 90.5119
1549.3 | 90.5669
1549.4 | 90.622
1549.5 | 90.677
1549.6 | 90.7321
1549.7 | 90.7872
1549.8 | 90.8422
1549.9 | 90.8973
1550 | 90.9523
1550.1 | 90.9843
1550.2 | 91.0163
1550.3 | 91.0482
1550.4 | 91.0802
1550.5 | 91.1122
1550.6 | 91.1442
1550.7 | 91.1762
1550.8 | 91.2081
1550.9 | 91.2401
1551 | 91.2721
1551.1 | 91.3317
1551.2 | 91.3912
1551.3 | 91.4508
1551.4 | 91.5104
1551.5 | 91.5699
1551.6 | 91.6295
1551.7 | 91.6891
1551.8 | 91.7486
1551.9 | 91.8082
1552 | 91.8678
1552.1 | 91.9319
1552.2 | 91.996
1552.3 | 92.0601
1552.4 | 92.1242
1552.5 | 92.1884
1552.6 | 92.2525
1552.7 | 92.3166
1552.8 | 92.3807
1552.9 | 92.4449
1553 | 92.509
1553.1 | 92.5753
1553.2 | 92.6417
1553.3 | 92.7081
1553.4 | 92.7744
1553.5 | 92.8408
1553.6 | 92.9071
1553.7 | 92.9735
1553.8 | 93.0399
1553.9 | 93.1062
1554 | 93.1726
1554.1 | 93.2575
1554.2 | 93.3425
1554.3 | 93.4274
1554.4 | 93.5124
1554.5 | 93.5973
1554.6 | 93.6823
1554.7 | 93.7672
1554.8 | 93.8522
1554.9 | 93.9371
1555 | 94.0221
1555.1 | 94.1065
1555.2 | 94.1909
1555.3 | 94.2752
1555.4 | 94.3596
1555.5 | 94.444
1555.6 | 94.5284
1555.7 | 94.6128
1555.8 | 94.6971
1555.9 | 94.7815
1556 | 94.8659
1556.1 | 94.9445
1556.2 | 95.0232
1556.3 | 95.1018
1556.4 | 95.1804
1556.5 | 95.259
1556.6 | 95.3377
1556.7 | 95.4163
1556.8 | 95.4949
1556.9 | 95.5736
1557 | 95.6522
1557.1 | 95.723
1557.2 | 95.7938
1557.3 | 95.8646
1557.4 | 95.9354
1557.5 | 96.0062
1557.6 | 96.0769
1557.7 | 96.1477
1557.8 | 96.2185
1557.9 | 96.2893
1558 | 96.3601
1558.1 | 96.4753
1558.2 | 96.5905
1558.3 | 96.7057
1558.4 | 96.8209
1558.5 | 96.936
1558.6 | 97.0512
1558.7 | 97.1664
1558.8 | 97.2816
1558.9 | 97.3968
1559 | 97.512
1559.1 | 97.6275
1559.2 | 97.743
1559.3 | 97.8584
1559.4 | 97.9739
1559.5 | 98.0894
1559.6 | 98.2049
1559.7 | 98.3204
1559.8 | 98.4359
1559.9 | 98.5514
1560 | 98.6668
1560.1 | 98.7795
1560.2 | 98.8921
1560.3 | 99.0047
1560.4 | 99.1174
1560.5 | 99.23
1560.6 | 99.3426
1560.7 | 99.4552
1560.8 | 99.5679
1560.9 | 99.6805
1561 | 99.7931
1561.1 | 99.9867
1561.2 | 100.1804
1561.3 | 100.374
1561.4 | 100.5676
1561.5 | 100.7612
1561.6 | 100.9549
1561.7 | 101.1485
1561.8 | 101.3421
1561.9 | 101.5357
1562 | 101.7294
1562.1 | 101.8823
1562.2 | 102.0352
1562.3 | 102.1881
1562.4 | 102.341
1562.5 | 102.4939
1562.6 | 102.6468
1562.7 | 102.7997
1562.8 | 102.9526
1562.9 | 103.1055
1563 | 103.2584
1563.1 | 103.4101
1563.2 | 103.5617
1563.3 | 103.7133
1563.4 | 103.865
1563.5 | 104.0166
1563.6 | 104.1682
1563.7 | 104.3198
1563.8 | 104.4715
1563.9 | 104.6231
1564 | 104.7747
1564.1 | 104.9427
1564.2 | 105.1107
1564.3 | 105.2786
1564.4 | 105.4466
1564.5 | 105.6146
1564.6 | 105.7826
1564.7 | 105.9505
1564.8 | 106.1185
1564.9 | 106.2865
1565 | 106.4544
1565.1 | 106.6209
1565.2 | 106.7874
1565.3 | 106.9539
1565.4 | 107.1204
1565.5 | 107.2869
1565.6 | 107.4534
1565.7 | 107.6199
1565.8 | 107.7864
1565.9 | 107.9528
1566 | 108.1193
1566.1 | 108.3042
1566.2 | 108.489
1566.3 | 108.6738
1566.4 | 108.8586
1566.5 | 109.0435
1566.6 | 109.2283
1566.7 | 109.4131
1566.8 | 109.5979
1566.9 | 109.7828
1567 | 109.9676
1567.1 | 110.169
1567.2 | 110.3705
1567.3 | 110.5719
1567.4 | 110.7733
1567.5 | 110.9748
1567.6 | 111.1762
1567.7 | 111.3776
1567.8 | 111.5791
1567.9 | 111.7805
1568 | 111.9819
1568.1 | 112.1444
1568.2 | 112.3068
1568.3 | 112.4692
1568.4 | 112.6316
1568.5 | 112.7941
1568.6 | 112.9565
1568.7 | 113.1189
1568.8 | 113.2813
1568.9 | 113.4438
1569 | 113.6062
1569.1 | 113.7479
1569.2 | 113.8897
1569.3 | 114.0314
1569.4 | 114.1731
1569.5 | 114.3148
1569.6 | 114.4566
1569.7 | 114.5983
1569.8 | 114.74
1569.9 | 114.8818
1570 | 115.0235
1570.1 | 115.1825
1570.2 | 115.3415
1570.3 | 115.5004
1570.4 | 115.6594
1570.5 | 115.8184
1570.6 | 115.9774
1570.7 | 116.1364
1570.8 | 116.2954
1570.9 | 116.4544
1571 | 116.6134
1571.1 | 116.7569
1571.2 | 116.9004
1571.3 | 117.0439
1571.4 | 117.1874
1571.5 | 117.3309
1571.6 | 117.4745
1571.7 | 117.618
1571.8 | 117.7615
1571.9 | 117.905
1572 | 118.0485
1572.1 | 118.1739
1572.2 | 118.2992
1572.3 | 118.4245
1572.4 | 118.5499
1572.5 | 118.6752
1572.6 | 118.8005
1572.7 | 118.9259
1572.8 | 119.0512
1572.9 | 119.1765
1573 | 119.3019
1573.1 | 119.4194
1573.2 | 119.537
1573.3 | 119.6546
1573.4 | 119.7722
1573.5 | 119.8898
1573.6 | 120.0073
1573.7 | 120.1249
1573.8 | 120.2425
1573.9 | 120.3601
1574 | 120.4776
1574.1 | 120.5852
1574.2 | 120.6927
1574.3 | 120.8003
1574.4 | 120.9078
1574.5 | 121.0153
1574.6 | 121.1229
1574.7 | 121.2304
1574.8 | 121.338
1574.9 | 121.4455
1575 | 121.553
1575.1 | 121.6536
1575.2 | 121.7542
1575.3 | 121.8548
1575.4 | 121.9554
1575.5 | 122.056
1575.6 | 122.1566
1575.7 | 122.2572
1575.8 | 122.3578
1575.9 | 122.4584
1576 | 122.559
1576.1 | 122.6163
1576.2 | 122.6736
1576.3 | 122.731
1576.4 | 122.7883
1576.5 | 122.8456
1576.6 | 122.9029
1576.7 | 122.9603
1576.8 | 123.0176
1576.9 | 123.0749
1577 | 123.1323
1577.1 | 123.1663
1577.2 | 123.2004
1577.3 | 123.2345
1577.4 | 123.2685
1577.5 | 123.3026
1577.6 | 123.3367
1577.7 | 123.3708
1577.8 | 123.4048
1577.9 | 123.4389
1578 | 123.473
1578.1 | 123.4692
1578.2 | 123.4655
1578.3 | 123.4617
1578.4 | 123.458
1578.5 | 123.4542
1578.6 | 123.4505
1578.7 | 123.4467
1578.8 | 123.443
1578.9 | 123.4392
1579 | 123.4355
1579.1 | 123.4105
1579.2 | 123.3855
1579.3 | 123.3605
1579.4 | 123.3355
1579.5 | 123.3105
1579.6 | 123.2855
1579.7 | 123.2606
1579.8 | 123.2356
1579.9 | 123.2106
1580 | 123.1856
1580.1 | 123.1766
1580.2 | 123.1677
1580.3 | 123.1587
1580.4 | 123.1498
1580.5 | 123.1408
1580.6 | 123.1319
1580.7 | 123.1229
1580.8 | 123.1139
1580.9 | 123.105
1581 | 123.096
1581.1 | 123.0631
1581.2 | 123.0302
1581.3 | 122.9973
1581.4 | 122.9645
1581.5 | 122.9316
1581.6 | 122.8987
1581.7 | 122.8658
1581.8 | 122.8329
1581.9 | 122.8
1582 | 122.7671
1582.1 | 122.7344
1582.2 | 122.7016
1582.3 | 122.6689
1582.4 | 122.6362
1582.5 | 122.6034
1582.6 | 122.5707
1582.7 | 122.5379
1582.8 | 122.5052
1582.9 | 122.4725
1583 | 122.4397
1583.1 | 122.4117
1583.2 | 122.3837
1583.3 | 122.3556
1583.4 | 122.3276
1583.5 | 122.2996
1583.6 | 122.2715
1583.7 | 122.2435
1583.8 | 122.2155
1583.9 | 122.1874
1584 | 122.1594
1584.1 | 122.1323
1584.2 | 122.1052
1584.3 | 122.0781
1584.4 | 122.051
1584.5 | 122.0239
1584.6 | 121.9968
1584.7 | 121.9697
1584.8 | 121.9426
1584.9 | 121.9155
1585 | 121.8884
1585.1 | 121.8313
1585.2 | 121.7741
1585.3 | 121.717
1585.4 | 121.6598
1585.5 | 121.6027
1585.6 | 121.5456
1585.7 | 121.4884
1585.8 | 121.4313
1585.9 | 121.3741
1586 | 121.317
1586.1 | 121.1851
1586.2 | 121.0532
1586.3 | 120.9213
1586.4 | 120.7895
1586.5 | 120.6576
1586.6 | 120.5257
1586.7 | 120.3938
1586.8 | 120.2619
1586.9 | 120.1301
1587 | 119.9982
1587.1 | 119.9092
1587.2 | 119.8203
1587.3 | 119.7313
1587.4 | 119.6423
1587.5 | 119.5534
1587.6 | 119.4644
1587.7 | 119.3754
1587.8 | 119.2865
1587.9 | 119.1975
1588 | 119.1085
1588.1 | 119.0839
1588.2 | 119.0593
1588.3 | 119.0347
1588.4 | 119.0101
1588.5 | 118.9855
1588.6 | 118.9609
1588.7 | 118.9363
1588.8 | 118.9117
1588.9 | 118.8871
1589 | 118.8625
1589.1 | 118.8116
1589.2 | 118.7606
1589.3 | 118.7096
1589.4 | 118.6586
1589.5 | 118.6077
1589.6 | 118.5567
1589.7 | 118.5057
1589.8 | 118.4547
1589.9 | 118.4038
1590 | 118.3528
1590.1 | 118.2084
1590.2 | 118.064
1590.3 | 117.9195
1590.4 | 117.7751
1590.5 | 117.6307
1590.6 | 117.4863
1590.7 | 117.3419
1590.8 | 117.1975
1590.9 | 117.053
1591 | 116.9086
1591.1 | 116.8332
1591.2 | 116.7578
1591.3 | 116.6824
1591.4 | 116.607
1591.5 | 116.5316
1591.6 | 116.4562
1591.7 | 116.3808
1591.8 | 116.3054
1591.9 | 116.23
1592 | 116.1545
1592.1 | 116.1072
1592.2 | 116.0599
1592.3 | 116.0126
1592.4 | 115.9654
1592.5 | 115.9181
1592.6 | 115.8708
1592.7 | 115.8235
1592.8 | 115.7762
1592.9 | 115.7289
1593 | 115.6816
1593.1 | 115.6313
1593.2 | 115.5811
1593.3 | 115.5308
1593.4 | 115.4806
1593.5 | 115.4304
1593.6 | 115.3801
1593.7 | 115.3299
1593.8 | 115.2797
1593.9 | 115.2294
1594 | 115.1792
1594.1 | 115.13
1594.2 | 115.0809
1594.3 | 115.0318
1594.4 | 114.9827
1594.5 | 114.9335
1594.6 | 114.8844
1594.7 | 114.8353
1594.8 | 114.7861
1594.9 | 114.737
1595 | 114.6879
1595.1 | 114.6517
1595.2 | 114.6155
1595.3 | 114.5793
1595.4 | 114.5431
1595.5 | 114.507
1595.6 | 114.4708
1595.7 | 114.4346
1595.8 | 114.3984
1595.9 | 114.3622
1596 | 114.326
1596.1 | 114.3104
1596.2 | 114.2947
1596.3 | 114.279
1596.4 | 114.2634
1596.5 | 114.2477
1596.6 | 114.232
1596.7 | 114.2164
1596.8 | 114.2007
1596.9 | 114.185
1597 | 114.1694
1597.1 | 114.1538
1597.2 | 114.1381
1597.3 | 114.1225
1597.4 | 114.1069
1597.5 | 114.0913
1597.6 | 114.0756
1597.7 | 114.06
1597.8 | 114.0444
1597.9 | 114.0288
1598 | 114.0132
1598.1 | 113.9598
1598.2 | 113.9065
1598.3 | 113.8531
1598.4 | 113.7998
1598.5 | 113.7464
1598.6 | 113.6931
1598.7 | 113.6397
1598.8 | 113.5864
1598.9 | 113.533
1599 | 113.4797
1599.1 | 113.404
1599.2 | 113.3284
1599.3 | 113.2527
1599.4 | 113.1771
1599.5 | 113.1014
1599.6 | 113.0258
1599.7 | 112.9502
1599.8 | 112.8745
1599.9 | 112.7989
1600 | 112.7232
1600.1 | 112.6273
1600.2 | 112.5313
1600.3 | 112.4353
1600.4 | 112.3394
1600.5 | 112.2434
1600.6 | 112.1475
1600.7 | 112.0515
1600.8 | 111.9556
1600.9 | 111.8596
1601 | 111.7636
1601.1 | 111.6538
1601.2 | 111.5439
1601.3 | 111.434
1601.4 | 111.3241
1601.5 | 111.2142
1601.6 | 111.1043
1601.7 | 110.9944
1601.8 | 110.8845
1601.9 | 110.7746
1602 | 110.6647
1602.1 | 110.5658
1602.2 | 110.4668
1602.3 | 110.3678
1602.4 | 110.2688
1602.5 | 110.1699
1602.6 | 110.0709
1602.7 | 109.9719
1602.8 | 109.8729
1602.9 | 109.774
1603 | 109.675
1603.1 | 109.5917
1603.2 | 109.5084
1603.3 | 109.4252
1603.4 | 109.3419
1603.5 | 109.2586
1603.6 | 109.1753
1603.7 | 109.0921
1603.8 | 109.0088
1603.9 | 108.9255
1604 | 108.8422
1604.1 | 108.7662
1604.2 | 108.6903
1604.3 | 108.6143
1604.4 | 108.5383
1604.5 | 108.4623
1604.6 | 108.3863
1604.7 | 108.3103
1604.8 | 108.2344
1604.9 | 108.1584
1605 | 108.0824
1605.1 | 108.0168
1605.2 | 107.9512
1605.3 | 107.8856
1605.4 | 107.82
1605.5 | 107.7544
1605.6 | 107.6888
1605.7 | 107.6232
1605.8 | 107.5576
1605.9 | 107.492
1606 | 107.4264
1606.1 | 107.3641
1606.2 | 107.3017
1606.3 | 107.2393
1606.4 | 107.1769
1606.5 | 107.1145
1606.6 | 107.0521
1606.7 | 106.9898
1606.8 | 106.9274
1606.9 | 106.865
1607 | 106.8026
1607.1 | 106.7595
1607.2 | 106.7163
1607.3 | 106.6731
1607.4 | 106.63
1607.5 | 106.5868
1607.6 | 106.5437
1607.7 | 106.5005
1607.8 | 106.4574
1607.9 | 106.4142
1608 | 106.371
1608.1 | 106.3486
1608.2 | 106.3261
1608.3 | 106.3037
1608.4 | 106.2812
1608.5 | 106.2587
1608.6 | 106.2363
1608.7 | 106.2138
1608.8 | 106.1913
1608.9 | 106.1689
1609 | 106.1464
1609.1 | 106.1433
1609.2 | 106.1402
1609.3 | 106.137
1609.4 | 106.1339
1609.5 | 106.1308
1609.6 | 106.1277
1609.7 | 106.1245
1609.8 | 106.1214
1609.9 | 106.1183
1610 | 106.1152
1610.1 | 106.1281
1610.2 | 106.141
1610.3 | 106.1539
1610.4 | 106.1669
1610.5 | 106.1798
1610.6 | 106.1927
1610.7 | 106.2056
1610.8 | 106.2185
1610.9 | 106.2314
1611 | 106.2444
1611.1 | 106.2643
1611.2 | 106.2842
1611.3 | 106.3041
1611.4 | 106.3241
1611.5 | 106.344
1611.6 | 106.3639
1611.7 | 106.3838
1611.8 | 106.4038
1611.9 | 106.4237
1612 | 106.4436
1612.1 | 106.4635
1612.2 | 106.4834
1612.3 | 106.5033
1612.4 | 106.5232
1612.5 | 106.5431
1612.6 | 106.563
1612.7 | 106.5829
1612.8 | 106.6028
1612.9 | 106.6228
1613 | 106.6427
1613.1 | 106.6625
1613.2 | 106.6823
1613.3 | 106.7022
1613.4 | 106.722
1613.5 | 106.7419
1613.6 | 106.7617
1613.7 | 106.7816
1613.8 | 106.8014
1613.9 | 106.8212
1614 | 106.8411
1614.1 | 106.8595
1614.2 | 106.8779
1614.3 | 106.8963
1614.4 | 106.9147
1614.5 | 106.9331
1614.6 | 106.9515
1614.7 | 106.9699
1614.8 | 106.9883
1614.9 | 107.0067
1615 | 107.0251
1615.1 | 107.0489
1615.2 | 107.0726
1615.3 | 107.0964
1615.4 | 107.1201
1615.5 | 107.1439
1615.6 | 107.1676
1615.7 | 107.1913
1615.8 | 107.2151
1615.9 | 107.2388
1616 | 107.2626
1616.1 | 107.3137
1616.2 | 107.3649
1616.3 | 107.416
1616.4 | 107.4671
1616.5 | 107.5183
1616.6 | 107.5694
1616.7 | 107.6206
1616.8 | 107.6717
1616.9 | 107.7229
1617 | 107.774
1617.1 | 107.9045
1617.2 | 108.035
1617.3 | 108.1655
1617.4 | 108.296
1617.5 | 108.4265
1617.6 | 108.557
1617.7 | 108.6875
1617.8 | 108.818
1617.9 | 108.9485
1618 | 109.079
1618.1 | 109.2103
1618.2 | 109.3417
1618.3 | 109.473
1618.4 | 109.6044
1618.5 | 109.7357
1618.6 | 109.8671
1618.7 | 109.9984
1618.8 | 110.1298
1618.9 | 110.2611
1619 | 110.3925
1619.1 | 110.5021
1619.2 | 110.6116
1619.3 | 110.7212
1619.4 | 110.8308
1619.5 | 110.9404
1619.6 | 111.0499
1619.7 | 111.1595
1619.8 | 111.2691
1619.9 | 111.3786
1620 | 111.4882
1620.1 | 111.608
1620.2 | 111.7278
1620.3 | 111.8476
1620.4 | 111.9674
1620.5 | 112.0871
1620.6 | 112.2069
1620.7 | 112.3267
1620.8 | 112.4465
1620.9 | 112.5663
1621 | 112.6861
1621.1 | 112.8123
1621.2 | 112.9386
1621.3 | 113.0649
1621.4 | 113.1912
1621.5 | 113.3174
1621.6 | 113.4437
1621.7 | 113.57
1621.8 | 113.6962
1621.9 | 113.8225
1622 | 113.9488
1622.1 | 114.0637
1622.2 | 114.1786
1622.3 | 114.2935
1622.4 | 114.4085
1622.5 | 114.5234
1622.6 | 114.6383
1622.7 | 114.7532
1622.8 | 114.8681
1622.9 | 114.9831
1623 | 115.098
1623.1 | 115.1984
1623.2 | 115.2989
1623.3 | 115.3994
1623.4 | 115.4998
1623.5 | 115.6003
1623.6 | 115.7008
1623.7 | 115.8013
1623.8 | 115.9017
1623.9 | 116.0022
1624 | 116.1027
1624.1 | 116.144
1624.2 | 116.1853
1624.3 | 116.2266
1624.4 | 116.2679
1624.5 | 116.3092
1624.6 | 116.3505
1624.7 | 116.3919
1624.8 | 116.4332
1624.9 | 116.4745
1625 | 116.5158
1625.1 | 116.5284
1625.2 | 116.5411
1625.3 | 116.5537
1625.4 | 116.5664
1625.5 | 116.579
1625.6 | 116.5917
1625.7 | 116.6043
1625.8 | 116.617
1625.9 | 116.6296
1626 | 116.6423
1626.1 | 116.6513
1626.2 | 116.6604
1626.3 | 116.6695
1626.4 | 116.6785
1626.5 | 116.6876
1626.6 | 116.6967
1626.7 | 116.7057
1626.8 | 116.7148
1626.9 | 116.7239
1627 | 116.7329
1627.1 | 116.6886
1627.2 | 116.6442
1627.3 | 116.5999
1627.4 | 116.5555
1627.5 | 116.5112
1627.6 | 116.4668
1627.7 | 116.4225
1627.8 | 116.3781
1627.9 | 116.3337
1628 | 116.2894
1628.1 | 116.1721
1628.2 | 116.0549
1628.3 | 115.9376
1628.4 | 115.8203
1628.5 | 115.7031
1628.6 | 115.5858
1628.7 | 115.4686
1628.8 | 115.3513
1628.9 | 115.234
1629 | 115.1168
1629.1 | 114.9521
1629.2 | 114.7874
1629.3 | 114.6227
1629.4 | 114.458
1629.5 | 114.2933
1629.6 | 114.1287
1629.7 | 113.964
1629.8 | 113.7993
1629.9 | 113.6346
1630 | 113.4699
1630.1 | 113.2954
1630.2 | 113.1209
1630.3 | 112.9463
1630.4 | 112.7718
1630.5 | 112.5973
1630.6 | 112.4227
1630.7 | 112.2482
1630.8 | 112.0737
1630.9 | 111.8991
1631 | 111.7246
1631.1 | 111.5512
1631.2 | 111.3779
1631.3 | 111.2045
1631.4 | 111.0312
1631.5 | 110.8578
1631.6 | 110.6845
1631.7 | 110.5111
1631.8 | 110.3377
1631.9 | 110.1644
1632 | 109.991
1632.1 | 109.8547
1632.2 | 109.7183
1632.3 | 109.5819
1632.4 | 109.4456
1632.5 | 109.3092
1632.6 | 109.1729
1632.7 | 109.0365
1632.8 | 108.9001
1632.9 | 108.7638
1633 | 108.6274
1633.1 | 108.5109
1633.2 | 108.3944
1633.3 | 108.278
1633.4 | 108.1615
1633.5 | 108.045
1633.6 | 107.9285
1633.7 | 107.812
1633.8 | 107.6956
1633.9 | 107.5791
1634 | 107.4626
1634.1 | 107.3684
1634.2 | 107.2742
1634.3 | 107.1801
1634.4 | 107.0859
1634.5 | 106.9917
1634.6 | 106.8975
1634.7 | 106.8034
1634.8 | 106.7092
1634.9 | 106.615
1635 | 106.5208
1635.1 | 106.4825
1635.2 | 106.4442
1635.3 | 106.4059
1635.4 | 106.3676
1635.5 | 106.3292
1635.6 | 106.2909
1635.7 | 106.2526
1635.8 | 106.2143
1635.9 | 106.176
1636 | 106.1377
1636.1 | 106.1173
1636.2 | 106.0968
1636.3 | 106.0764
1636.4 | 106.056
1636.5 | 106.0356
1636.6 | 106.0151
1636.7 | 105.9947
1636.8 | 105.9743
1636.9 | 105.9539
1637 | 105.9334
1637.1 | 105.931
1637.2 | 105.9285
1637.3 | 105.926
1637.4 | 105.9235
1637.5 | 105.921
1637.6 | 105.9186
1637.7 | 105.9161
1637.8 | 105.9136
1637.9 | 105.9111
1638 | 105.9087
1638.1 | 105.9066
1638.2 | 105.9046
1638.3 | 105.9025
1638.4 | 105.9005
1638.5 | 105.8985
1638.6 | 105.8964
1638.7 | 105.8944
1638.8 | 105.8923
1638.9 | 105.8903
1639 | 105.8883
1639.1 | 105.843
1639.2 | 105.7977
1639.3 | 105.7524
1639.4 | 105.7071
1639.5 | 105.6618
1639.6 | 105.6165
1639.7 | 105.5712
1639.8 | 105.5259
1639.9 | 105.4806
1640 | 105.4354
1640.1 | 105.3799
1640.2 | 105.3244
1640.3 | 105.2688
1640.4 | 105.2133
1640.5 | 105.1578
1640.6 | 105.1023
1640.7 | 105.0468
1640.8 | 104.9913
1640.9 | 104.9358
1641 | 104.8803
1641.1 | 104.8392
1641.2 | 104.798
1641.3 | 104.7568
1641.4 | 104.7157
1641.5 | 104.6745
1641.6 | 104.6333
1641.7 | 104.5922
1641.8 | 104.551
1641.9 | 104.5098
1642 | 104.4687
1642.1 | 104.407
1642.2 | 104.3453
1642.3 | 104.2837
1642.4 | 104.222
1642.5 | 104.1603
1642.6 | 104.0987
1642.7 | 104.037
1642.8 | 103.9753
1642.9 | 103.9137
1643 | 103.852
1643.1 | 103.8161
1643.2 | 103.7803
1643.3 | 103.7444
1643.4 | 103.7086
1643.5 | 103.6727
1643.6 | 103.6369
1643.7 | 103.601
1643.8 | 103.5652
1643.9 | 103.5293
1644 | 103.4935
1644.1 | 103.512
1644.2 | 103.5305
1644.3 | 103.549
1644.4 | 103.5675
1644.5 | 103.586
1644.6 | 103.6045
1644.7 | 103.623
1644.8 | 103.6415
1644.9 | 103.66
1645 | 103.6785
1645.1 | 103.7416
1645.2 | 103.8046
1645.3 | 103.8677
1645.4 | 103.9308
1645.5 | 103.9938
1645.6 | 104.0569
1645.7 | 104.12
1645.8 | 104.1831
1645.9 | 104.2461
1646 | 104.3092
1646.1 | 104.3962
1646.2 | 104.4832
1646.3 | 104.5703
1646.4 | 104.6573
1646.5 | 104.7443
1646.6 | 104.8314
1646.7 | 104.9184
1646.8 | 105.0054
1646.9 | 105.0924
1647 | 105.1795
1647.1 | 105.2672
1647.2 | 105.355
1647.3 | 105.4428
1647.4 | 105.5305
1647.5 | 105.6183
1647.6 | 105.7061
1647.7 | 105.7939
1647.8 | 105.8816
1647.9 | 105.9694
1648 | 106.0572
1648.1 | 106.1532
1648.2 | 106.2492
1648.3 | 106.3452
1648.4 | 106.4412
1648.5 | 106.5372
1648.6 | 106.6332
1648.7 | 106.7293
1648.8 | 106.8253
1648.9 | 106.9213
1649 | 107.0173
1649.1 | 107.1363
1649.2 | 107.2554
1649.3 | 107.3744
1649.4 | 107.4935
1649.5 | 107.6125
1649.6 | 107.7316
1649.7 | 107.8507
1649.8 | 107.9697
1649.9 | 108.0888
1650 | 108.2078
1650.1 | 108.3408
1650.2 | 108.4738
1650.3 | 108.6068
1650.4 | 108.7399
1650.5 | 108.8729
1650.6 | 109.0059
1650.7 | 109.1389
1650.8 | 109.2719
1650.9 | 109.4049
1651 | 109.538
1651.1 | 109.6894
1651.2 | 109.8408
1651.3 | 109.9922
1651.4 | 110.1437
1651.5 | 110.2951
1651.6 | 110.4465
1651.7 | 110.5979
1651.8 | 110.7494
1651.9 | 110.9008
1652 | 111.0522
1652.1 | 111.1996
1652.2 | 111.347
1652.3 | 111.4945
1652.4 | 111.6419
1652.5 | 111.7893
1652.6 | 111.9367
1652.7 | 112.0841
1652.8 | 112.2315
1652.9 | 112.379
1653 | 112.5264
1653.1 | 112.6672
1653.2 | 112.808
1653.3 | 112.9489
1653.4 | 113.0897
1653.5 | 113.2305
1653.6 | 113.3714
1653.7 | 113.5122
1653.8 | 113.653
1653.9 | 113.7938
1654 | 113.9347
1654.1 | 114.0663
1654.2 | 114.198
1654.3 | 114.3297
1654.4 | 114.4614
1654.5 | 114.593
1654.6 | 114.7247
1654.7 | 114.8564
1654.8 | 114.988
1654.9 | 115.1197
1655 | 115.2514
1655.1 | 115.3257
1655.2 | 115.3999
1655.3 | 115.4742
1655.4 | 115.5485
1655.5 | 115.6228
1655.6 | 115.6971
1655.7 | 115.7714
1655.8 | 115.8456
1655.9 | 115.9199
1656 | 115.9942
1656.1 | 116.0429
1656.2 | 116.0915
1656.3 | 116.1402
1656.4 | 116.1889
1656.5 | 116.2375
1656.6 | 116.2862
1656.7 | 116.3348
1656.8 | 116.3835
1656.9 | 116.4322
1657 | 116.4808
1657.1 | 116.5369
1657.2 | 116.593
1657.3 | 116.6491
1657.4 | 116.7052
1657.5 | 116.7613
1657.6 | 116.8174
1657.7 | 116.8735
1657.8 | 116.9296
1657.9 | 116.9857
1658 | 117.0418
1658.1 | 117.1235
1658.2 | 117.2053
1658.3 | 117.287
1658.4 | 117.3687
1658.5 | 117.4504
1658.6 | 117.5321
1658.7 | 117.6138
1658.8 | 117.6956
1658.9 | 117.7773
1659 | 117.859
1659.1 | 117.9504
1659.2 | 118.0417
1659.3 | 118.1331
1659.4 | 118.2245
1659.5 | 118.3159
1659.6 | 118.4072
1659.7 | 118.4986
1659.8 | 118.59
1659.9 | 118.6814
1660 | 118.7727
1660.1 | 118.8663
1660.2 | 118.9599
1660.3 | 119.0535
1660.4 | 119.1471
1660.5 | 119.2406
1660.6 | 119.3342
1660.7 | 119.4278
1660.8 | 119.5214
1660.9 | 119.615
1661 | 119.7085
1661.1 | 119.8087
1661.2 | 119.9089
1661.3 | 120.0091
1661.4 | 120.1092
1661.5 | 120.2094
1661.6 | 120.3096
1661.7 | 120.4098
1661.8 | 120.5099
1661.9 | 120.6101
1662 | 120.7103
1662.1 | 120.8033
1662.2 | 120.8963
1662.3 | 120.9893
1662.4 | 121.0823
1662.5 | 121.1753
1662.6 | 121.2683
1662.7 | 121.3613
1662.8 | 121.4543
1662.9 | 121.5473
1663 | 121.6403
1663.1 | 121.7176
1663.2 | 121.795
1663.3 | 121.8723
1663.4 | 121.9496
1663.5 | 122.0269
1663.6 | 122.1042
1663.7 | 122.1816
1663.8 | 122.2589
1663.9 | 122.3362
1664 | 122.4135
1664.1 | 122.4743
1664.2 | 122.5351
1664.3 | 122.5958
1664.4 | 122.6566
1664.5 | 122.7174
1664.6 | 122.7782
1664.7 | 122.8389
1664.8 | 122.8997
1664.9 | 122.9605
1665 | 123.0213
1665.1 | 123.0758
1665.2 | 123.1303
1665.3 | 123.1849
1665.4 | 123.2394
1665.5 | 123.2939
1665.6 | 123.3485
1665.7 | 123.403
1665.8 | 123.4576
1665.9 | 123.5121
1666 | 123.5666
1666.1 | 123.6209
1666.2 | 123.6752
1666.3 | 123.7294
1666.4 | 123.7837
1666.5 | 123.838
1666.6 | 123.8922
1666.7 | 123.9465
1666.8 | 124.0008
1666.9 | 124.055
1667 | 124.1093
1667.1 | 124.1642
1667.2 | 124.2192
1667.3 | 124.2741
1667.4 | 124.3291
1667.5 | 124.384
1667.6 | 124.439
1667.7 | 124.4939
1667.8 | 124.5489
1667.9 | 124.6038
1668 | 124.6588
1668.1 | 124.7091
1668.2 | 124.7593
1668.3 | 124.8096
1668.4 | 124.8599
1668.5 | 124.9101
1668.6 | 124.9604
1668.7 | 125.0107
1668.8 | 125.061
1668.9 | 125.1112
1669 | 125.1615
1669.1 | 125.2054
1669.2 | 125.2494
1669.3 | 125.2933
1669.4 | 125.3373
1669.5 | 125.3812
1669.6 | 125.4251
1669.7 | 125.4691
1669.8 | 125.513
1669.9 | 125.557
1670 | 125.6009
1670.1 | 125.6381
1670.2 | 125.6753
1670.3 | 125.7125
1670.4 | 125.7497
1670.5 | 125.7869
1670.6 | 125.8241
1670.7 | 125.8613
1670.8 | 125.8985
1670.9 | 125.9357
1671 | 125.9729
1671.1 | 125.9958
1671.2 | 126.0188
1671.3 | 126.0417
1671.4 | 126.0646
1671.5 | 126.0876
1671.6 | 126.1105
1671.7 | 126.1335
1671.8 | 126.1564
1671.9 | 126.1793
1672 | 126.2023
1672.1 | 126.2215
1672.2 | 126.2408
1672.3 | 126.2601
1672.4 | 126.2793
1672.5 | 126.2986
1672.6 | 126.3179
1672.7 | 126.3371
1672.8 | 126.3564
1672.9 | 126.3757
1673 | 126.395
1673.1 | 126.4119
1673.2 | 126.4289
1673.3 | 126.4459
1673.4 | 126.4628
1673.5 | 126.4798
1673.6 | 126.4968
1673.7 | 126.5138
1673.8 | 126.5307
1673.9 | 126.5477
1674 | 126.5647
1674.1 | 126.5802
1674.2 | 126.5957
1674.3 | 126.6113
1674.4 | 126.6268
1674.5 | 126.6423
1674.6 | 126.6579
1674.7 | 126.6734
1674.8 | 126.6889
1674.9 | 126.7045
1675 | 126.72
1675.1 | 126.7297
1675.2 | 126.7393
1675.3 | 126.749
1675.4 | 126.7586
1675.5 | 126.7683
1675.6 | 126.778
1675.7 | 126.7876
1675.8 | 126.7973
1675.9 | 126.8069
1676 | 126.8166
1676.1 | 126.8226
1676.2 | 126.8286
1676.3 | 126.8346
1676.4 | 126.8406
1676.5 | 126.8466
1676.6 | 126.8526
1676.7 | 126.8586
1676.8 | 126.8646
1676.9 | 126.8706
1677 | 126.8766
1677.1 | 126.882
1677.2 | 126.8874
1677.3 | 126.8927
1677.4 | 126.8981
1677.5 | 126.9035
1677.6 | 126.9089
1677.7 | 126.9143
1677.8 | 126.9196
1677.9 | 126.925
1678 | 126.9304
1678.1 | 126.9254
1678.2 | 126.9203
1678.3 | 126.9153
1678.4 | 126.9102
1678.5 | 126.9052
1678.6 | 126.9001
1678.7 | 126.8951
1678.8 | 126.8901
1678.9 | 126.885
1679 | 126.88
1679.1 | 126.8556
1679.2 | 126.8313
1679.3 | 126.807
1679.4 | 126.7827
1679.5 | 126.7583
1679.6 | 126.734
1679.7 | 126.7097
1679.8 | 126.6854
1679.9 | 126.661
1680 | 126.6367
1680.1 | 126.6124
1680.2 | 126.5881
1680.3 | 126.5638
1680.4 | 126.5394
1680.5 | 126.5151
1680.6 | 126.4908
1680.7 | 126.4665
1680.8 | 126.4422
1680.9 | 126.4178
1681 | 126.3935
1681.1 | 126.3693
1681.2 | 126.3452
1681.3 | 126.321
1681.4 | 126.2968
1681.5 | 126.2727
1681.6 | 126.2485
1681.7 | 126.2243
1681.8 | 126.2002
1681.9 | 126.176
1682 | 126.1518
1682.1 | 126.1305
1682.2 | 126.1091
1682.3 | 126.0878
1682.4 | 126.0664
1682.5 | 126.0451
1682.6 | 126.0237
1682.7 | 126.0023
1682.8 | 125.981
1682.9 | 125.9596
1683 | 125.9383
1683.1 | 125.9207
1683.2 | 125.9032
1683.3 | 125.8856
1683.4 | 125.8681
1683.5 | 125.8505
1683.6 | 125.833
1683.7 | 125.8154
1683.8 | 125.7979
1683.9 | 125.7803
1684 | 125.7628
1684.1 | 125.7512
1684.2 | 125.7397
1684.3 | 125.7281
1684.4 | 125.7165
1684.5 | 125.705
1684.6 | 125.6934
1684.7 | 125.6818
1684.8 | 125.6703
1684.9 | 125.6587
1685 | 125.6471
1685.1 | 125.6479
1685.2 | 125.6487
1685.3 | 125.6495
1685.4 | 125.6503
1685.5 | 125.651
1685.6 | 125.6518
1685.7 | 125.6526
1685.8 | 125.6534
1685.9 | 125.6542
1686 | 125.655
1686.1 | 125.6635
1686.2 | 125.672
1686.3 | 125.6805
1686.4 | 125.689
1686.5 | 125.6976
1686.6 | 125.7061
1686.7 | 125.7146
1686.8 | 125.7231
1686.9 | 125.7316
1687 | 125.7402
1687.1 | 125.7738
1687.2 | 125.8074
1687.3 | 125.8411
1687.4 | 125.8747
1687.5 | 125.9083
1687.6 | 125.942
1687.7 | 125.9756
1687.8 | 126.0092
1687.9 | 126.0429
1688 | 126.0765
1688.1 | 126.1436
1688.2 | 126.2107
1688.3 | 126.2777
1688.4 | 126.3448
1688.5 | 126.4119
1688.6 | 126.479
1688.7 | 126.5461
1688.8 | 126.6132
1688.9 | 126.6802
1689 | 126.7473
1689.1 | 126.7939
1689.2 | 126.8404
1689.3 | 126.8869
1689.4 | 126.9335
1689.5 | 126.98
1689.6 | 127.0266
1689.7 | 127.0731
1689.8 | 127.1196
1689.9 | 127.1662
1690 | 127.2127
1690.1 | 127.2431
1690.2 | 127.2736
1690.3 | 127.304
1690.4 | 127.3344
1690.5 | 127.3648
1690.6 | 127.3952
1690.7 | 127.4257
1690.8 | 127.4561
1690.9 | 127.4865
1691 | 127.5169
1691.1 | 127.5331
1691.2 | 127.5492
1691.3 | 127.5654
1691.4 | 127.5816
1691.5 | 127.5977
1691.6 | 127.6139
1691.7 | 127.63
1691.8 | 127.6462
1691.9 | 127.6623
1692 | 127.6785
1692.1 | 127.7033
1692.2 | 127.728
1692.3 | 127.7528
1692.4 | 127.7776
1692.5 | 127.8024
1692.6 | 127.8272
1692.7 | 127.8519
1692.8 | 127.8767
1692.9 | 127.9015
1693 | 127.9263
1693.1 | 127.9333
1693.2 | 127.9403
1693.3 | 127.9473
1693.4 | 127.9543
1693.5 | 127.9612
1693.6 | 127.9682
1693.7 | 127.9752
1693.8 | 127.9822
1693.9 | 127.9892
1694 | 127.9962
1694.1 | 127.9949
1694.2 | 127.9937
1694.3 | 127.9924
1694.4 | 127.9911
1694.5 | 127.9898
1694.6 | 127.9886
1694.7 | 127.9873
1694.8 | 127.986
1694.9 | 127.9847
1695 | 127.9835
1695.1 | 127.9887
1695.2 | 127.9939
1695.3 | 127.9991
1695.4 | 128.0043
1695.5 | 128.0095
1695.6 | 128.0147
1695.7 | 128.0199
1695.8 | 128.025
1695.9 | 128.0302
1696 | 128.0354
1696.1 | 128.0548
1696.2 | 128.0741
1696.3 | 128.0934
1696.4 | 128.1127
1696.5 | 128.132
1696.6 | 128.1514
1696.7 | 128.1707
1696.8 | 128.19
1696.9 | 128.2093
1697 | 128.2286
1697.1 | 128.2501
1697.2 | 128.2715
1697.3 | 128.2929
1697.4 | 128.3144
1697.5 | 128.3358
1697.6 | 128.3572
1697.7 | 128.3787
1697.8 | 128.4001
1697.9 | 128.4215
1698 | 128.4429
1698.1 | 128.449
1698.2 | 128.455
1698.3 | 128.461
1698.4 | 128.467
1698.5 | 128.473
1698.6 | 128.4791
1698.7 | 128.4851
1698.8 | 128.4911
1698.9 | 128.4971
1699 | 128.5031
1699.1 | 128.5099
1699.2 | 128.5166
1699.3 | 128.5234
1699.4 | 128.5301
1699.5 | 128.5368
1699.6 | 128.5436
1699.7 | 128.5503
1699.8 | 128.557
1699.9 | 128.5638
1700 | 128.5705
1700.1 | 128.5742
1700.2 | 128.5779
1700.3 | 128.5816
1700.4 | 128.5852
1700.5 | 128.5889
1700.6 | 128.5926
1700.7 | 128.5963
1700.8 | 128.6
1700.9 | 128.6036
1701 | 128.6073
1701.1 | 128.6017
1701.2 | 128.596
1701.3 | 128.5903
1701.4 | 128.5847
1701.5 | 128.579
1701.6 | 128.5733
1701.7 | 128.5676
1701.8 | 128.562
1701.9 | 128.5563
1702 | 128.5506
1702.1 | 128.5401
1702.2 | 128.5296
1702.3 | 128.5191
1702.4 | 128.5087
1702.5 | 128.4982
1702.6 | 128.4877
1702.7 | 128.4772
1702.8 | 128.4667
1702.9 | 128.4562
1703 | 128.4457
1703.1 | 128.4296
1703.2 | 128.4136
1703.3 | 128.3976
1703.4 | 128.3816
1703.5 | 128.3655
1703.6 | 128.3495
1703.7 | 128.3335
1703.8 | 128.3175
1703.9 | 128.3014
1704 | 128.2854
1704.1 | 128.26
1704.2 | 128.2346
1704.3 | 128.2092
1704.4 | 128.1837
1704.5 | 128.1583
1704.6 | 128.1329
1704.7 | 128.1075
1704.8 | 128.0821
1704.9 | 128.0567
1705 | 128.0312
1705.1 | 128.0166
1705.2 | 128.0019
1705.3 | 127.9873
1705.4 | 127.9727
1705.5 | 127.958
1705.6 | 127.9434
1705.7 | 127.9287
1705.8 | 127.9141
1705.9 | 127.8994
1706 | 127.8848
1706.1 | 127.855
1706.2 | 127.8252
1706.3 | 127.7954
1706.4 | 127.7656
1706.5 | 127.7358
1706.6 | 127.7061
1706.7 | 127.6763
1706.8 | 127.6465
1706.9 | 127.6167
1707 | 127.5869
1707.1 | 127.5392
1707.2 | 127.4914
1707.3 | 127.4437
1707.4 | 127.3959
1707.5 | 127.3482
1707.6 | 127.3005
1707.7 | 127.2527
1707.8 | 127.205
1707.9 | 127.1572
1708 | 127.1095
1708.1 | 127.0835
1708.2 | 127.0575
1708.3 | 127.0316
1708.4 | 127.0056
1708.5 | 126.9796
1708.6 | 126.9536
1708.7 | 126.9277
1708.8 | 126.9017
1708.9 | 126.8757
1709 | 126.8498
1709.1 | 126.8575
1709.2 | 126.8653
1709.3 | 126.8731
1709.4 | 126.8809
1709.5 | 126.8887
1709.6 | 126.8965
1709.7 | 126.9043
1709.8 | 126.9121
1709.9 | 126.9199
1710 | 126.9277
1710.1 | 126.9218
1710.2 | 126.9159
1710.3 | 126.91
1710.4 | 126.9041
1710.5 | 126.8982
1710.6 | 126.8923
1710.7 | 126.8864
1710.8 | 126.8805
1710.9 | 126.8746
1711 | 126.8687
1711.1 | 126.8524
1711.2 | 126.8361
1711.3 | 126.8198
1711.4 | 126.8035
1711.5 | 126.7872
1711.6 | 126.7709
1711.7 | 126.7547
1711.8 | 126.7384
1711.9 | 126.7221
1712 | 126.7058
1712.1 | 126.6985
1712.2 | 126.6911
1712.3 | 126.6838
1712.4 | 126.6765
1712.5 | 126.6691
1712.6 | 126.6618
1712.7 | 126.6545
1712.8 | 126.6472
1712.9 | 126.6398
1713 | 126.6325
1713.1 | 126.6504
1713.2 | 126.6683
1713.3 | 126.6861
1713.4 | 126.704
1713.5 | 126.7219
1713.6 | 126.7397
1713.7 | 126.7576
1713.8 | 126.7755
1713.9 | 126.7934
1714 | 126.8112
1714.1 | 126.8253
1714.2 | 126.8393
1714.3 | 126.8534
1714.4 | 126.8674
1714.5 | 126.8815
1714.6 | 126.8955
1714.7 | 126.9096
1714.8 | 126.9236
1714.9 | 126.9377
1715 | 126.9517
1715.1 | 126.9744
1715.2 | 126.9972
1715.3 | 127.0199
1715.4 | 127.0426
1715.5 | 127.0653
1715.6 | 127.088
1715.7 | 127.1107
1715.8 | 127.1334
1715.9 | 127.1561
1716 | 127.1789
1716.1 | 127.2181
1716.2 | 127.2573
1716.3 | 127.2966
1716.4 | 127.3358
1716.5 | 127.375
1716.6 | 127.4142
1716.7 | 127.4535
1716.8 | 127.4927
1716.9 | 127.5319
1717 | 127.5712
1717.1 | 127.6192
1717.2 | 127.6672
1717.3 | 127.7153
1717.4 | 127.7633
1717.5 | 127.8113
1717.6 | 127.8593
1717.7 | 127.9074
1717.8 | 127.9554
1717.9 | 128.0034
1718 | 128.0515
1718.1 | 128.0997
1718.2 | 128.148
1718.3 | 128.1963
1718.4 | 128.2445
1718.5 | 128.2928
1718.6 | 128.341
1718.7 | 128.3893
1718.8 | 128.4376
1718.9 | 128.4858
1719 | 128.5341
1719.1 | 128.5816
1719.2 | 128.6291
1719.3 | 128.6765
1719.4 | 128.724
1719.5 | 128.7715
1719.6 | 128.819
1719.7 | 128.8665
1719.8 | 128.914
1719.9 | 128.9615
1720 | 129.009
1720.1 | 129.0546
1720.2 | 129.1003
1720.3 | 129.146
1720.4 | 129.1916
1720.5 | 129.2373
1720.6 | 129.283
1720.7 | 129.3287
1720.8 | 129.3743
1720.9 | 129.42
1721 | 129.4657
1721.1 | 129.5114
1721.2 | 129.5571
1721.3 | 129.6028
1721.4 | 129.6486
1721.5 | 129.6943
1721.6 | 129.74
1721.7 | 129.7857
1721.8 | 129.8314
1721.9 | 129.8772
1722 | 129.9229
1722.1 | 129.9696
1722.2 | 130.0163
1722.3 | 130.063
1722.4 | 130.1098
1722.5 | 130.1565
1722.6 | 130.2032
1722.7 | 130.2499
1722.8 | 130.2966
1722.9 | 130.3433
1723 | 130.3901
1723.1 | 130.4355
1723.2 | 130.4809
1723.3 | 130.5263
1723.4 | 130.5718
1723.5 | 130.6172
1723.6 | 130.6626
1723.7 | 130.708
1723.8 | 130.7535
1723.9 | 130.7989
1724 | 130.8443
1724.1 | 130.8716
1724.2 | 130.8988
1724.3 | 130.926
1724.4 | 130.9533
1724.5 | 130.9805
1724.6 | 131.0077
1724.7 | 131.035
1724.8 | 131.0622
1724.9 | 131.0894
1725 | 131.1167
1725.1 | 131.1185
1725.2 | 131.1203
1725.3 | 131.1222
1725.4 | 131.124
1725.5 | 131.1258
1725.6 | 131.1277
1725.7 | 131.1295
1725.8 | 131.1313
1725.9 | 131.1331
1726 | 131.135
1726.1 | 131.1322
1726.2 | 131.1295
1726.3 | 131.1268
1726.4 | 131.124
1726.5 | 131.1213
1726.6 | 131.1185
1726.7 | 131.1158
1726.8 | 131.113
1726.9 | 131.1103
1727 | 131.1076
1727.1 | 131.0603
1727.2 | 131.013
1727.3 | 130.9658
1727.4 | 130.9185
1727.5 | 130.8713
1727.6 | 130.824
1727.7 | 130.7767
1727.8 | 130.7295
1727.9 | 130.6822
1728 | 130.635
1728.1 | 130.5196
1728.2 | 130.4043
1728.3 | 130.289
1728.4 | 130.1736
1728.5 | 130.0583
1728.6 | 129.943
1728.7 | 129.8276
1728.8 | 129.7123
1728.9 | 129.597
1729 | 129.4816
1729.1 | 129.3419
1729.2 | 129.2022
1729.3 | 129.0625
1729.4 | 128.9227
1729.5 | 128.783
1729.6 | 128.6433
1729.7 | 128.5036
1729.8 | 128.3638
1729.9 | 128.2241
1730 | 128.0844
1730.1 | 127.8789
1730.2 | 127.6735
1730.3 | 127.468
1730.4 | 127.2626
1730.5 | 127.0571
1730.6 | 126.8517
1730.7 | 126.6462
1730.8 | 126.4408
1730.9 | 126.2353
1731 | 126.0299
1731.1 | 125.8376
1731.2 | 125.6453
1731.3 | 125.453
1731.4 | 125.2607
1731.5 | 125.0684
1731.6 | 124.8762
1731.7 | 124.6839
1731.8 | 124.4916
1731.9 | 124.2993
1732 | 124.107
1732.1 | 123.9038
1732.2 | 123.7006
1732.3 | 123.4974
1732.4 | 123.2942
1732.5 | 123.091
1732.6 | 122.8878
1732.7 | 122.6846
1732.8 | 122.4814
1732.9 | 122.2782
1733 | 122.075
1733.1 | 121.8503
1733.2 | 121.6256
1733.3 | 121.401
1733.4 | 121.1763
1733.5 | 120.9516
1733.6 | 120.7269
1733.7 | 120.5022
1733.8 | 120.2775
1733.9 | 120.0529
1734 | 119.8282
1734.1 | 119.5734
1734.2 | 119.3187
1734.3 | 119.064
1734.4 | 118.8093
1734.5 | 118.5546
1734.6 | 118.2998
1734.7 | 118.0451
1734.8 | 117.7904
1734.9 | 117.5357
1735 | 117.281
1735.1 | 116.9857
1735.2 | 116.6904
1735.3 | 116.3951
1735.4 | 116.0998
1735.5 | 115.8045
1735.6 | 115.5092
1735.7 | 115.2139
1735.8 | 114.9186
1735.9 | 114.6233
1736 | 114.328
1736.1 | 114.107
1736.2 | 113.886
1736.3 | 113.665
1736.4 | 113.4439
1736.5 | 113.2229
1736.6 | 113.0019
1736.7 | 112.7809
1736.8 | 112.5599
1736.9 | 112.3388
1737 | 112.1178
1737.1 | 111.9194
1737.2 | 111.721
1737.3 | 111.5227
1737.4 | 111.3243
1737.5 | 111.1259
1737.6 | 110.9275
1737.7 | 110.7292
1737.8 | 110.5308
1737.9 | 110.3324
1738 | 110.134
1738.1 | 109.9198
1738.2 | 109.7056
1738.3 | 109.4914
1738.4 | 109.2772
1738.5 | 109.063
1738.6 | 108.8488
1738.7 | 108.6346
1738.8 | 108.4203
1738.9 | 108.2061
1739 | 107.9919
1739.1 | 107.7063
1739.2 | 107.4207
1739.3 | 107.135
1739.4 | 106.8494
1739.5 | 106.5637
1739.6 | 106.2781
1739.7 | 105.9925
1739.8 | 105.7068
1739.9 | 105.4212
1740 | 105.1355
1740.1 | 104.9137
1740.2 | 104.6919
1740.3 | 104.4701
1740.4 | 104.2483
1740.5 | 104.0265
1740.6 | 103.8047
1740.7 | 103.5829
1740.8 | 103.361
1740.9 | 103.1392
1741 | 102.9174
1741.1 | 102.7366
1741.2 | 102.5558
1741.3 | 102.3749
1741.4 | 102.1941
1741.5 | 102.0133
1741.6 | 101.8325
1741.7 | 101.6516
1741.8 | 101.4708
1741.9 | 101.29
1742 | 101.1092
1742.1 | 100.9308
1742.2 | 100.7524
1742.3 | 100.574
1742.4 | 100.3956
1742.5 | 100.2172
1742.6 | 100.0389
1742.7 | 99.8605
1742.8 | 99.6821
1742.9 | 99.5037
1743 | 99.3253
1743.1 | 99.1646
1743.2 | 99.0039
1743.3 | 98.8433
1743.4 | 98.6826
1743.5 | 98.5219
1743.6 | 98.3612
1743.7 | 98.2005
1743.8 | 98.0398
1743.9 | 97.8791
1744 | 97.7184
1744.1 | 97.5698
1744.2 | 97.4213
1744.3 | 97.2727
1744.4 | 97.1241
1744.5 | 96.9755
1744.6 | 96.8269
1744.7 | 96.6783
1744.8 | 96.5298
1744.9 | 96.3812
1745 | 96.2326
1745.1 | 96.0916
1745.2 | 95.9506
1745.3 | 95.8096
1745.4 | 95.6686
1745.5 | 95.5275
1745.6 | 95.3865
1745.7 | 95.2455
1745.8 | 95.1045
1745.9 | 94.9635
1746 | 94.8225
1746.1 | 94.7114
1746.2 | 94.6002
1746.3 | 94.4891
1746.4 | 94.3779
1746.5 | 94.2668
1746.6 | 94.1556
1746.7 | 94.0445
1746.8 | 93.9333
1746.9 | 93.8222
1747 | 93.711
1747.1 | 93.6039
1747.2 | 93.4967
1747.3 | 93.3896
1747.4 | 93.2824
1747.5 | 93.1753
1747.6 | 93.0681
1747.7 | 92.961
1747.8 | 92.8538
1747.9 | 92.7467
1748 | 92.6395
1748.1 | 92.5372
1748.2 | 92.4348
1748.3 | 92.3324
1748.4 | 92.23
1748.5 | 92.1276
1748.6 | 92.0252
1748.7 | 91.9229
1748.8 | 91.8205
1748.9 | 91.7181
1749 | 91.6157
1749.1 | 91.5195
1749.2 | 91.4233
1749.3 | 91.3271
1749.4 | 91.2308
1749.5 | 91.1346
1749.6 | 91.0384
1749.7 | 90.9422
1749.8 | 90.846
1749.9 | 90.7498
1750 | 90.6536
1750.1 | 90.592
1750.2 | 90.5305
1750.3 | 90.469
1750.4 | 90.4075
1750.5 | 90.346
1750.6 | 90.2844
1750.7 | 90.2229
1750.8 | 90.1614
1750.9 | 90.0999
1751 | 90.0384
1751.1 | 89.9982
1751.2 | 89.958
1751.3 | 89.9179
1751.4 | 89.8777
1751.5 | 89.8376
1751.6 | 89.7974
1751.7 | 89.7572
1751.8 | 89.7171
1751.9 | 89.6769
1752 | 89.6368
1752.1 | 89.5964
1752.2 | 89.556
1752.3 | 89.5155
1752.4 | 89.4751
1752.5 | 89.4347
1752.6 | 89.3943
1752.7 | 89.3539
1752.8 | 89.3135
1752.9 | 89.2731
1753 | 89.2327
1753.1 | 89.1806
1753.2 | 89.1285
1753.3 | 89.0763
1753.4 | 89.0242
1753.5 | 88.9721
1753.6 | 88.9199
1753.7 | 88.8678
1753.8 | 88.8156
1753.9 | 88.7635
1754 | 88.7114
1754.1 | 88.6559
1754.2 | 88.6004
1754.3 | 88.5449
1754.4 | 88.4894
1754.5 | 88.4339
1754.6 | 88.3784
1754.7 | 88.3228
1754.8 | 88.2673
1754.9 | 88.2118
1755 | 88.1563
1755.1 | 88.1091
1755.2 | 88.0618
1755.3 | 88.0146
1755.4 | 87.9674
1755.5 | 87.9201
1755.6 | 87.8729
1755.7 | 87.8256
1755.8 | 87.7784
1755.9 | 87.7311
1756 | 87.6839
1756.1 | 87.6393
1756.2 | 87.5947
1756.3 | 87.5501
1756.4 | 87.5054
1756.5 | 87.4608
1756.6 | 87.4162
1756.7 | 87.3716
1756.8 | 87.327
1756.9 | 87.2824
1757 | 87.2378
1757.1 | 87.1987
1757.2 | 87.1596
1757.3 | 87.1206
1757.4 | 87.0815
1757.5 | 87.0424
1757.6 | 87.0033
1757.7 | 86.9643
1757.8 | 86.9252
1757.9 | 86.8861
1758 | 86.847
1758.1 | 86.8013
1758.2 | 86.7555
1758.3 | 86.7098
1758.4 | 86.664
1758.5 | 86.6183
1758.6 | 86.5725
1758.7 | 86.5268
1758.8 | 86.481
1758.9 | 86.4353
1759 | 86.3895
1759.1 | 86.3312
1759.2 | 86.2728
1759.3 | 86.2144
1759.4 | 86.1561
1759.5 | 86.0977
1759.6 | 86.0393
1759.7 | 85.981
1759.8 | 85.9226
1759.9 | 85.8643
1760 | 85.8059
1760.1 | 85.742
1760.2 | 85.6781
1760.3 | 85.6143
1760.4 | 85.5504
1760.5 | 85.4865
1760.6 | 85.4226
1760.7 | 85.3587
1760.8 | 85.2949
1760.9 | 85.231
1761 | 85.1671
1761.1 | 85.1153
1761.2 | 85.0635
1761.3 | 85.0116
1761.4 | 84.9598
1761.5 | 84.908
1761.6 | 84.8562
1761.7 | 84.8043
1761.8 | 84.7525
1761.9 | 84.7007
1762 | 84.6489
1762.1 | 84.5966
1762.2 | 84.5443
1762.3 | 84.492
1762.4 | 84.4398
1762.5 | 84.3875
1762.6 | 84.3352
1762.7 | 84.2829
1762.8 | 84.2307
1762.9 | 84.1784
1763 | 84.1261
1763.1 | 84.0568
1763.2 | 83.9875
1763.3 | 83.9183
1763.4 | 83.849
1763.5 | 83.7797
1763.6 | 83.7104
1763.7 | 83.6411
1763.8 | 83.5718
1763.9 | 83.5026
1764 | 83.4333
1764.1 | 83.3733
1764.2 | 83.3134
1764.3 | 83.2534
1764.4 | 83.1935
1764.5 | 83.1335
1764.6 | 83.0736
1764.7 | 83.0136
1764.8 | 82.9537
1764.9 | 82.8937
1765 | 82.8338
1765.1 | 82.7752
1765.2 | 82.7165
1765.3 | 82.6579
1765.4 | 82.5993
1765.5 | 82.5407
1765.6 | 82.482
1765.7 | 82.4234
1765.8 | 82.3648
1765.9 | 82.3062
1766 | 82.2476
1766.1 | 82.1715
1766.2 | 82.0953
1766.3 | 82.0192
1766.4 | 81.9431
1766.5 | 81.867
1766.6 | 81.7909
1766.7 | 81.7148
1766.8 | 81.6387
1766.9 | 81.5626
1767 | 81.4865
1767.1 | 81.3988
1767.2 | 81.3111
1767.3 | 81.2234
1767.4 | 81.1357
1767.5 | 81.0479
1767.6 | 80.9602
1767.7 | 80.8725
1767.8 | 80.7848
1767.9 | 80.6971
1768 | 80.6094
1768.1 | 80.5087
1768.2 | 80.4081
1768.3 | 80.3074
1768.4 | 80.2067
1768.5 | 80.1061
1768.6 | 80.0054
1768.7 | 79.9047
1768.8 | 79.8041
1768.9 | 79.7034
1769 | 79.6027
1769.1 | 79.4789
1769.2 | 79.355
1769.3 | 79.2312
1769.4 | 79.1073
1769.5 | 78.9834
1769.6 | 78.8596
1769.7 | 78.7357
1769.8 | 78.6119
1769.9 | 78.488
1770 | 78.3641
1770.1 | 78.1923
1770.2 | 78.0204
1770.3 | 77.8485
1770.4 | 77.6767
1770.5 | 77.5048
1770.6 | 77.3329
1770.7 | 77.161
1770.8 | 76.9892
1770.9 | 76.8173
1771 | 76.6454
1771.1 | 76.3208
1771.2 | 75.9961
1771.3 | 75.6714
1771.4 | 75.3467
1771.5 | 75.0221
1771.6 | 74.6974
1771.7 | 74.3727
1771.8 | 74.0481
1771.9 | 73.7234
1772 | 73.3987
1772.1 | 73.0351
1772.2 | 72.6715
1772.3 | 72.3078
1772.4 | 71.9442
1772.5 | 71.5806
1772.6 | 71.2169
1772.7 | 70.8533
1772.8 | 70.4897
1772.9 | 70.126
1773 | 69.7624
1773.1 | 69.4583
1773.2 | 69.1541
1773.3 | 68.85
1773.4 | 68.5458
1773.5 | 68.2417
1773.6 | 67.9375
1773.7 | 67.6334
1773.8 | 67.3292
1773.9 | 67.0251
1774 | 66.7209
1774.1 | 66.4091
1774.2 | 66.0974
1774.3 | 65.7856
1774.4 | 65.4738
1774.5 | 65.1621
1774.6 | 64.8503
1774.7 | 64.5385
1774.8 | 64.2268
1774.9 | 63.915
1775 | 63.6032
1775.1 | 63.2927
1775.2 | 62.9822
1775.3 | 62.6717
1775.4 | 62.3612
1775.5 | 62.0508
1775.6 | 61.7403
1775.7 | 61.4298
1775.8 | 61.1193
1775.9 | 60.8088
1776 | 60.4983
1776.1 | 60.2359
1776.2 | 59.9735
1776.3 | 59.7111
1776.4 | 59.4487
1776.5 | 59.1863
1776.6 | 58.9239
1776.7 | 58.6615
1776.8 | 58.3991
1776.9 | 58.1367
1777 | 57.8743
1777.1 | 57.636
1777.2 | 57.3976
1777.3 | 57.1592
1777.4 | 56.9208
1777.5 | 56.6825
1777.6 | 56.4441
1777.7 | 56.2057
1777.8 | 55.9673
1777.9 | 55.729
1778 | 55.4906
1778.1 | 55.2558
1778.2 | 55.021
1778.3 | 54.7862
1778.4 | 54.5514
1778.5 | 54.3166
1778.6 | 54.0818
1778.7 | 53.847
1778.8 | 53.6122
1778.9 | 53.3774
1779 | 53.1426
1779.1 | 52.8736
1779.2 | 52.6046
1779.3 | 52.3356
1779.4 | 52.0666
1779.5 | 51.7977
1779.6 | 51.5287
1779.7 | 51.2597
1779.8 | 50.9907
1779.9 | 50.7217
1780 | 50.4527
1780.1 | 50.0859
1780.2 | 49.719
1780.3 | 49.3522
1780.4 | 48.9854
1780.5 | 48.6185
1780.6 | 48.2517
1780.7 | 47.8848
1780.8 | 47.518
1780.9 | 47.1511
1781 | 46.7843
1781.1 | 46.4867
1781.2 | 46.1892
1781.3 | 45.8916
1781.4 | 45.5941
1781.5 | 45.2965
1781.6 | 44.999
1781.7 | 44.7015
1781.8 | 44.4039
1781.9 | 44.1064
1782 | 43.8088
1782.1 | 43.5252
1782.2 | 43.2416
1782.3 | 42.958
1782.4 | 42.6744
1782.5 | 42.3908
1782.6 | 42.1072
1782.7 | 41.8236
1782.8 | 41.54
1782.9 | 41.2564
1783 | 40.9728
1783.1 | 40.6804
1783.2 | 40.388
1783.3 | 40.0956
1783.4 | 39.8032
1783.5 | 39.5108
1783.6 | 39.2184
1783.7 | 38.926
1783.8 | 38.6336
1783.9 | 38.3411
1784 | 38.0487
1784.1 | 37.6546
1784.2 | 37.2605
1784.3 | 36.8664
1784.4 | 36.4723
1784.5 | 36.0782
1784.6 | 35.684
1784.7 | 35.2899
1784.8 | 34.8958
1784.9 | 34.5017
1785 | 34.1076
1785.1 | 33.8238
1785.2 | 33.5401
1785.3 | 33.2563
1785.4 | 32.9726
1785.5 | 32.6888
1785.6 | 32.4051
1785.7 | 32.1213
1785.8 | 31.8376
1785.9 | 31.5538
1786 | 31.2701
1786.1 | 31.0308
1786.2 | 30.7916
1786.3 | 30.5523
1786.4 | 30.3131
1786.5 | 30.0739
1786.6 | 29.8346
1786.7 | 29.5954
1786.8 | 29.3561
1786.9 | 29.1169
1787 | 28.8776
1787.1 | 28.7177
1787.2 | 28.5578
1787.3 | 28.3979
1787.4 | 28.2379
1787.5 | 28.078
1787.6 | 27.9181
1787.7 | 27.7581
1787.8 | 27.5982
1787.9 | 27.4383
1788 | 27.2784
1788.1 | 27.0846
1788.2 | 26.8909
1788.3 | 26.6972
1788.4 | 26.5034
1788.5 | 26.3097
1788.6 | 26.1159
1788.7 | 25.9222
1788.8 | 25.7285
1788.9 | 25.5347
1789 | 25.341
1789.1 | 25.1428
1789.2 | 24.9447
1789.3 | 24.7466
1789.4 | 24.5484
1789.5 | 24.3503
1789.6 | 24.1521
1789.7 | 23.954
1789.8 | 23.7559
1789.9 | 23.5577
1790 | 23.3596
1790.1 | 23.1464
1790.2 | 22.9333
1790.3 | 22.7202
1790.4 | 22.507
1790.5 | 22.2939
1790.6 | 22.0807
1790.7 | 21.8676
1790.8 | 21.6545
1790.9 | 21.4413
1791 | 21.2282
1791.1 | 20.9831
1791.2 | 20.7381
1791.3 | 20.4931
1791.4 | 20.2481
1791.5 | 20.003
1791.6 | 19.758
1791.7 | 19.513
1791.8 | 19.268
1791.9 | 19.0229
1792 | 18.7779
1792.1 | 18.4953
1792.2 | 18.2128
1792.3 | 17.9302
1792.4 | 17.6476
1792.5 | 17.365
1792.6 | 17.0824
1792.7 | 16.7999
1792.8 | 16.5173
1792.9 | 16.2347
1793 | 15.9521
1793.1 | 15.6841
1793.2 | 15.416
1793.3 | 15.148
1793.4 | 14.8799
1793.5 | 14.6119
1793.6 | 14.3438
1793.7 | 14.0758
1793.8 | 13.8077
1793.9 | 13.5397
1794 | 13.2716
1794.1 | 12.9714
1794.2 | 12.6712
1794.3 | 12.371
1794.4 | 12.0707
1794.5 | 11.7705
1794.6 | 11.4703
1794.7 | 11.17
1794.8 | 10.8698
1794.9 | 10.5696
1795 | 10.2694
1795.1 | 9.9164
1795.2 | 9.5635
1795.3 | 9.2106
1795.4 | 8.8576
1795.5 | 8.5047
1795.6 | 8.1518
1795.7 | 7.7989
1795.8 | 7.4459
1795.9 | 7.093
1796 | 6.7401
1796.1 | 6.3197
1796.2 | 5.8993
1796.3 | 5.4788
1796.4 | 5.0584
1796.5 | 4.638
1796.6 | 4.2176
1796.7 | 3.7972
1796.8 | 3.3768
1796.9 | 2.9564
1797 | 2.536
1797.1 | 2.2966
1797.2 | 2.0571
1797.3 | 1.8177
1797.4 | 1.5783
1797.5 | 1.3388
1797.6 | 1.0994
1797.7 | 0.85997
1797.8 | 0.62054
1797.9 | 0.38111
1798 | 0.14168
1798.1 | 0.12904
1798.2 | 0.11641
1798.3 | 0.10377
1798.4 | 0.091128
1798.5 | 0.078489
1798.6 | 0.06585
1798.7 | 0.053211
1798.8 | 0.040572
1798.9 | 0.027933
1799 | 0.015294
1799.1 | 0.013765
1799.2 | 0.012235
1799.3 | 0.010706
1799.4 | 0.0091764
1799.5 | 0.007647
1799.6 | 0.0061176
1799.7 | 0.0045882
1799.8 | 0.0030588
1799.9 | 0.0015294
1800 | 0

## meta.WLTP-H.test_c.10Hz.ts
Time [sec] | Dyno Velocity [km/h]
times | velocities
0 | 0
0.1 | 0
0.2 | 0
0.3 | 0
0.4 | 0
0.5 | 0
0.6 | 0
0.7 | 0
0.8 | 0
0.9 | 0
1 | 0
1.1 | 0
1.2 | 0
1.3 | 0
1.4 | 0
1.5 | 0
1.6 | 0
1.7 | 0
1.8 | 0
1.9 | 0
2 | 0
2.1 | 0
2.2 | 0
2.3 | 0
2.4 | 0
2.5 | 0
2.6 | 0
2.7 | 0
2.8 | 0
2.9 | 0
3 | 0
3.1 | 0
3.2 | 0
3.3 | 0
3.4 | 0
3.5 | 0
3.6 | 0
3.7 | 0
3.8 | 0
3.9 | 0
4 | 0
4.1 | 0
4.2 | 0
4.3 | 0
4.4 | 0
4.5 | 0
4.6 | 0
4.7 | 0
4.8 | 0
4.9 | 0
5 | 0
5.1 | 0
5.2 | 0
5.3 | 0
5.4 | 0
5.5 | 0
5.6 | 0
5.7 | 0
5.8 | 0
5.9 | 0
6 | 0
6.1 | 0
6.2 | 0
6.3 | 0
6.4 | 0
6.5 | 0
6.6 | 0
6.7 | 0
6.8 | 0
6.9 | 0
7 | 0
7.1 | 0
7.2 | 0
7.3 | 0
7.4 | 0
7.5 | 0
7.6 | 0
7.7 | 0
7.8 | 0
7.9 | 0
8 | 0
8.1 | 0
8.2 | 0
8.3 | 0
8.4 | 0
8.5 | 0
8.6 | 0
8.7 | 0
8.8 | 0
8.9 | 0
9 | 0
9.1 | 0
9.2 | 0
9.3 | 0
9.4 | 0
9.5 | 0
9.6 | 0
9.7 | 0
9.8 | 0
9.9 | 0
10 | 0
10.1 | 0.00040762
10.2 | 0.00081525
10.3 | 0.0012229
10.4 | 0.0016305
10.5 | 0.0020381
10.6 | 0.0024457
10.7 | 0.0028534
10.8 | 0.003261
10.9 | 0.0036686
11 | 0.0040762
11.1 | 0.069456
11.2 | 0.13484
11.3 | 0.20022
11.4 | 0.2656
11.5 | 0.33098
11.6 | 0.39636
11.7 | 0.46174
11.8 | 0.52712
11.9 | 0.59249
12 | 0.65787
12.1 | 0.73282
12.2 | 0.80777
12.3 | 0.88271
12.4 | 0.95766
12.5 | 1.0326
12.6 | 1.1075
12.7 | 1.1825
12.8 | 1.2574
12.9 | 1.3324
13 | 1.4073
13.1 | 1.639
13.2 | 1.8707
13.3 | 2.1024
13.4 | 2.3342
13.5 | 2.5659
13.6 | 2.7976
13.7 | 3.0293
13.8 | 3.261
13.9 | 3.4927
14 | 3.7244
14.1 | 4.2636
14.2 | 4.8028
14.3 | 5.342
14.4 | 5.8812
14.5 | 6.4204
14.6 | 6.9595
14.7 | 7.4987
14.8 | 8.0379
14.9 | 8.5771
15 | 9.1163
15.1 | 9.6385
15.2 | 10.1607
15.3 | 10.683
15.4 | 11.2052
15.5 | 11.7274
15.6 | 12.2496
15.7 | 12.7718
15.8 | 13.294
15.9 | 13.8162
16 | 14.3384
16.1 | 14.4923
16.2 | 14.6461
16.3 | 14.7999
16.4 | 14.9537
16.5 | 15.1075
16.6 | 15.2613
16.7 | 15.4151
16.8 | 15.5689
16.9 | 15.7227
17 | 15.8766
17.1 | 16.1722
17.2 | 16.4677
17.3 | 16.7633
17.4 | 17.0589
17.5 | 17.3545
17.6 | 17.6501
17.7 | 17.9457
17.8 | 18.2413
17.9 | 18.5369
18 | 18.8325
18.1 | 19.2577
18.2 | 19.683
18.3 | 20.1082
18.4 | 20.5335
18.5 | 20.9587
18.6 | 21.384
18.7 | 21.8092
18.8 | 22.2345
18.9 | 22.6597
19 | 23.0849
19.1 | 23.3691
19.2 | 23.6532
19.3 | 23.9373
19.4 | 24.2214
19.5 | 24.5055
19.6 | 24.7897
19.7 | 25.0738
19.8 | 25.3579
19.9 | 25.642
20 | 25.9261
20.1 | 26.1286
20.2 | 26.331
20.3 | 26.5334
20.4 | 26.7359
20.5 | 26.9383
20.6 | 27.1407
20.7 | 27.3432
20.8 | 27.5456
20.9 | 27.748
21 | 27.9505
21.1 | 27.9388
21.2 | 27.9272
21.3 | 27.9155
21.4 | 27.9039
21.5 | 27.8922
21.6 | 27.8806
21.7 | 27.869
21.8 | 27.8573
21.9 | 27.8457
22 | 27.834
22.1 | 27.8814
22.2 | 27.9287
22.3 | 27.976
22.4 | 28.0234
22.5 | 28.0707
22.6 | 28.118
22.7 | 28.1654
22.8 | 28.2127
22.9 | 28.26
23 | 28.3074
23.1 | 28.4041
23.2 | 28.5009
23.3 | 28.5976
23.4 | 28.6943
23.5 | 28.7911
23.6 | 28.8878
23.7 | 28.9846
23.8 | 29.0813
23.9 | 29.1781
24 | 29.2748
24.1 | 29.3912
24.2 | 29.5077
24.3 | 29.6241
24.4 | 29.7405
24.5 | 29.857
24.6 | 29.9734
24.7 | 30.0899
24.8 | 30.2063
24.9 | 30.3227
25 | 30.4392
25.1 | 30.5776
25.2 | 30.716
25.3 | 30.8545
25.4 | 30.9929
25.5 | 31.1313
25.6 | 31.2698
25.7 | 31.4082
25.8 | 31.5466
25.9 | 31.6851
26 | 31.8235
26.1 | 32.0163
26.2 | 32.209
26.3 | 32.4018
26.4 | 32.5946
26.5 | 32.7873
26.6 | 32.9801
26.7 | 33.1729
26.8 | 33.3656
26.9 | 33.5584
27 | 33.7512
27.1 | 34.0635
27.2 | 34.3757
27.3 | 34.688
27.4 | 35.0003
27.5 | 35.3126
27.6 | 35.6249
27.7 | 35.9371
27.8 | 36.2494
27.9 | 36.5617
28 | 36.874
28.1 | 37.0927
28.2 | 37.3114
28.3 | 37.5302
28.4 | 37.7489
28.5 | 37.9676
28.6 | 38.1863
28.7 | 38.4051
28.8 | 38.6238
28.9 | 38.8425
29 | 39.0613
29.1 | 39.2393
29.2 | 39.4174
29.3 | 39.5955
29.4 | 39.7736
29.5 | 39.9517
29.6 | 40.1298
29.7 | 40.3079
29.8 | 40.4859
29.9 | 40.664
30 | 40.8421
30.1 | 41.0187
30.2 | 41.1953
30.3 | 41.3719
30.4 | 41.5485
30.5 | 41.7251
30.6 | 41.9017
30.7 | 42.0782
30.8 | 42.2548
30.9 | 42.4314
31 | 42.608
31.1 | 42.5933
31.2 | 42.5785
31.3 | 42.5637
31.4 | 42.549
31.5 | 42.5342
31.6 | 42.5194
31.7 | 42.5047
31.8 | 42.4899
31.9 | 42.4751
32 | 42.4604
32.1 | 42.6103
32.2 | 42.7602
32.3 | 42.9101
32.4 | 43.0599
32.5 | 43.2098
32.6 | 43.3597
32.7 | 43.5096
32.8 | 43.6595
32.9 | 43.8094
33 | 43.9593
33.1 | 44.0372
33.2 | 44.115
33.3 | 44.1929
33.4 | 44.2707
33.5 | 44.3486
33.6 | 44.4264
33.7 | 44.5043
33.8 | 44.5821
33.9 | 44.66
34 | 44.7378
34.1 | 44.6655
34.2 | 44.5931
34.3 | 44.5208
34.4 | 44.4484
34.5 | 44.3761
34.6 | 44.3037
34.7 | 44.2314
34.8 | 44.159
34.9 | 44.0867
35 | 44.0143
35.1 | 43.9938
35.2 | 43.9732
35.3 | 43.9526
35.4 | 43.9321
35.5 | 43.9115
35.6 | 43.8909
35.7 | 43.8703
35.8 | 43.8498
35.9 | 43.8292
36 | 43.8086
36.1 | 43.7626
36.2 | 43.7166
36.3 | 43.6705
36.4 | 43.6245
36.5 | 43.5784
36.6 | 43.5324
36.7 | 43.4864
36.8 | 43.4403
36.9 | 43.3943
37 | 43.3483
37.1 | 43.2195
37.2 | 43.0908
37.3 | 42.962
37.4 | 42.8333
37.5 | 42.7045
37.6 | 42.5758
37.7 | 42.447
37.8 | 42.3183
37.9 | 42.1895
38 | 42.0608
38.1 | 41.7282
38.2 | 41.3956
38.3 | 41.063
38.4 | 40.7304
38.5 | 40.3978
38.6 | 40.0652
38.7 | 39.7326
38.8 | 39.4
38.9 | 39.0674
39 | 38.7348
39.1 | 38.4528
39.2 | 38.1708
39.3 | 37.8888
39.4 | 37.6069
39.5 | 37.3249
39.6 | 37.0429
39.7 | 36.7609
39.8 | 36.479
39.9 | 36.197
40 | 35.915
40.1 | 35.7204
40.2 | 35.5258
40.3 | 35.3312
40.4 | 35.1366
40.5 | 34.9421
40.6 | 34.7475
40.7 | 34.5529
40.8 | 34.3583
40.9 | 34.1637
41 | 33.9691
41.1 | 33.7309
41.2 | 33.4926
41.3 | 33.2544
41.4 | 33.0162
41.5 | 32.7779
41.6 | 32.5397
41.7 | 32.3015
41.8 | 32.0632
41.9 | 31.825
42 | 31.5868
42.1 | 31.1422
42.2 | 30.6977
42.3 | 30.2531
42.4 | 29.8086
42.5 | 29.3641
42.6 | 28.9195
42.7 | 28.475
42.8 | 28.0305
42.9 | 27.5859
43 | 27.1414
43.1 | 26.8402
43.2 | 26.5391
43.3 | 26.238
43.4 | 25.9369
43.5 | 25.6357
43.6 | 25.3346
43.7 | 25.0335
43.8 | 24.7323
43.9 | 24.4312
44 | 24.1301
44.1 | 23.88
44.2 | 23.63
44.3 | 23.38
44.4 | 23.1299
44.5 | 22.8799
44.6 | 22.6299
44.7 | 22.3798
44.8 | 22.1298
44.9 | 21.8798
45 | 21.6298
45.1 | 21.4781
45.2 | 21.3264
45.3 | 21.1747
45.4 | 21.0229
45.5 | 20.8712
45.6 | 20.7195
45.7 | 20.5678
45.8 | 20.4161
45.9 | 20.2644
46 | 20.1127
46.1 | 20.0862
46.2 | 20.0597
46.3 | 20.0332
46.4 | 20.0067
46.5 | 19.9803
46.6 | 19.9538
46.7 | 19.9273
46.8 | 19.9008
46.9 | 19.8743
47 | 19.8478
47.1 | 19.7392
47.2 | 19.6306
47.3 | 19.522
47.4 | 19.4133
47.5 | 19.3047
47.6 | 19.1961
47.7 | 19.0875
47.8 | 18.9789
47.9 | 18.8703
48 | 18.7617
48.1 | 18.6156
48.2 | 18.4695
48.3 | 18.3234
48.4 | 18.1772
48.5 | 18.0311
48.6 | 17.885
48.7 | 17.7389
48.8 | 17.5928
48.9 | 17.4467
49 | 17.3006
49.1 | 17.3438
49.2 | 17.3871
49.3 | 17.4304
49.4 | 17.4736
49.5 | 17.5169
49.6 | 17.5601
49.7 | 17.6034
49.8 | 17.6467
49.9 | 17.6899
50 | 17.7332
50.1 | 17.714
50.2 | 17.6947
50.3 | 17.6755
50.4 | 17.6562
50.5 | 17.637
50.6 | 17.6177
50.7 | 17.5985
50.8 | 17.5793
50.9 | 17.56
51 | 17.5408
51.1 | 17.4339
51.2 | 17.327
51.3 | 17.2202
51.4 | 17.1133
51.5 | 17.0065
51.6 | 16.8996
51.7 | 16.7927
51.8 | 16.6859
51.9 | 16.579
52 | 16.4722
52.1 | 16.2833
52.2 | 16.0945
52.3 | 15.9057
52.4 | 15.7168
52.5 | 15.528
52.6 | 15.3392
52.7 | 15.1503
52.8 | 14.9615
52.9 | 14.7727
53 | 14.5838
53.1 | 14.4522
53.2 | 14.3206
53.3 | 14.189
53.4 | 14.0574
53.5 | 13.9258
53.6 | 13.7942
53.7 | 13.6626
53.8 | 13.531
53.9 | 13.3994
54 | 13.2678
54.1 | 13.2023
54.2 | 13.1368
54.3 | 13.0713
54.4 | 13.0058
54.5 | 12.9404
54.6 | 12.8749
54.7 | 12.8094
54.8 | 12.7439
54.9 | 12.6784
55 | 12.6129
55.1 | 12.6102
55.2 | 12.6075
55.3 | 12.6048
55.4 | 12.6021
55.5 | 12.5994
55.6 | 12.5967
55.7 | 12.594
55.8 | 12.5913
55.9 | 12.5886
56 | 12.5859
56.1 | 12.593
56.2 | 12.6001
56.3 | 12.6073
56.4 | 12.6144
56.5 | 12.6216
56.6 | 12.6287
56.7 | 12.6359
56.8 | 12.643
56.9 | 12.6502
57 | 12.6573
57.1 | 12.6863
57.2 | 12.7152
57.3 | 12.7442
57.4 | 12.7731
57.5 | 12.8021
57.6 | 12.831
57.7 | 12.86
57.8 | 12.8889
57.9 | 12.9178
58 | 12.9468
58.1 | 12.953
58.2 | 12.9592
58.3 | 12.9654
58.4 | 12.9716
58.5 | 12.9778
58.6 | 12.9839
58.7 | 12.9901
58.8 | 12.9963
58.9 | 13.0025
59 | 13.0087
59.1 | 13.0339
59.2 | 13.0591
59.3 | 13.0843
59.4 | 13.1095
59.5 | 13.1347
59.6 | 13.1598
59.7 | 13.185
59.8 | 13.2102
59.9 | 13.2354
60 | 13.2606
60.1 | 13.3422
60.2 | 13.4237
60.3 | 13.5053
60.4 | 13.5869
60.5 | 13.6684
60.6 | 13.75
60.7 | 13.8316
60.8 | 13.9131
60.9 | 13.9947
61 | 14.0763
61.1 | 14.156
61.2 | 14.2357
61.3 | 14.3154
61.4 | 14.3951
61.5 | 14.4749
61.6 | 14.5546
61.7 | 14.6343
61.8 | 14.714
61.9 | 14.7937
62 | 14.8734
62.1 | 14.9373
62.2 | 15.0011
62.3 | 15.065
62.4 | 15.1288
62.5 | 15.1927
62.6 | 15.2565
62.7 | 15.3204
62.8 | 15.3842
62.9 | 15.4481
63 | 15.5119
63.1 | 15.5623
63.2 | 15.6127
63.3 | 15.6631
63.4 | 15.7135
63.5 | 15.7639
63.6 | 15.8143
63.7 | 15.8647
63.8 | 15.9152
63.9 | 15.9656
64 | 16.016
64.1 | 16.1474
64.2 | 16.2789
64.3 | 16.4104
64.4 | 16.5419
64.5 | 16.6733
64.6 | 16.8048
64.7 | 16.9363
64.8 | 17.0678
64.9 | 17.1992
65 | 17.3307
65.1 | 17.3792
65.2 | 17.4276
65.3 | 17.4761
65.4 | 17.5246
65.5 | 17.573
65.6 | 17.6215
65.7 | 17.6699
65.8 | 17.7184
65.9 | 17.7669
66 | 17.8153
66.1 | 17.8217
66.2 | 17.828
66.3 | 17.8344
66.4 | 17.8407
66.5 | 17.8471
66.6 | 17.8535
66.7 | 17.8598
66.8 | 17.8662
66.9 | 17.8725
67 | 17.8789
67.1 | 18.0536
67.2 | 18.2283
67.3 | 18.403
67.4 | 18.5778
67.5 | 18.7525
67.6 | 18.9272
67.7 | 19.1019
67.8 | 19.2766
67.9 | 19.4513
68 | 19.626
68.1 | 19.9143
68.2 | 20.2025
68.3 | 20.4908
68.4 | 20.779
68.5 | 21.0673
68.6 | 21.3555
68.7 | 21.6437
68.8 | 21.932
68.9 | 22.2202
69 | 22.5085
69.1 | 22.8348
69.2 | 23.1611
69.3 | 23.4874
69.4 | 23.8138
69.5 | 24.1401
69.6 | 24.4664
69.7 | 24.7927
69.8 | 25.119
69.9 | 25.4454
70 | 25.7717
70.1 | 26.0648
70.2 | 26.358
70.3 | 26.6511
70.4 | 26.9442
70.5 | 27.2374
70.6 | 27.5305
70.7 | 27.8236
70.8 | 28.1168
70.9 | 28.4099
71 | 28.703
71.1 | 28.8898
71.2 | 29.0766
71.3 | 29.2634
71.4 | 29.4502
71.5 | 29.637
71.6 | 29.8238
71.7 | 30.0106
71.8 | 30.1974
71.9 | 30.3842
72 | 30.571
72.1 | 30.8401
72.2 | 31.1092
72.3 | 31.3783
72.4 | 31.6474
72.5 | 31.9165
72.6 | 32.1856
72.7 | 32.4547
72.8 | 32.7238
72.9 | 32.9929
73 | 33.262
73.1 | 33.4309
73.2 | 33.5997
73.3 | 33.7686
73.4 | 33.9375
73.5 | 34.1063
73.6 | 34.2752
73.7 | 34.444
73.8 | 34.6129
73.9 | 34.7818
74 | 34.9506
74.1 | 35.0182
74.2 | 35.0857
74.3 | 35.1533
74.4 | 35.2208
74.5 | 35.2884
74.6 | 35.356
74.7 | 35.4235
74.8 | 35.4911
74.9 | 35.5586
75 | 35.6262
75.1 | 35.7268
75.2 | 35.8274
75.3 | 35.9281
75.4 | 36.0287
75.5 | 36.1294
75.6 | 36.23
75.7 | 36.3306
75.8 | 36.4313
75.9 | 36.5319
76 | 36.6326
76.1 | 36.7909
76.2 | 36.9493
76.3 | 37.1076
76.4 | 37.266
76.5 | 37.4243
76.6 | 37.5827
76.7 | 37.741
76.8 | 37.8993
76.9 | 38.0577
77 | 38.216
77.1 | 38.2946
77.2 | 38.3732
77.3 | 38.4517
77.4 | 38.5303
77.5 | 38.6089
77.6 | 38.6874
77.7 | 38.766
77.8 | 38.8446
77.9 | 38.9231
78 | 39.0017
78.1 | 39.0244
78.2 | 39.0472
78.3 | 39.07
78.4 | 39.0927
78.5 | 39.1155
78.6 | 39.1382
78.7 | 39.161
78.8 | 39.1837
78.9 | 39.2065
79 | 39.2293
79.1 | 39.2142
79.2 | 39.1992
79.3 | 39.1841
79.4 | 39.1691
79.5 | 39.154
79.6 | 39.139
79.7 | 39.1239
79.8 | 39.1089
79.9 | 39.0938
80 | 39.0788
80.1 | 39.0346
80.2 | 38.9903
80.3 | 38.9461
80.4 | 38.9019
80.5 | 38.8577
80.6 | 38.8134
80.7 | 38.7692
80.8 | 38.725
80.9 | 38.6807
81 | 38.6365
81.1 | 38.5833
81.2 | 38.5302
81.3 | 38.477
81.4 | 38.4238
81.5 | 38.3706
81.6 | 38.3175
81.7 | 38.2643
81.8 | 38.2111
81.9 | 38.1579
82 | 38.1048
82.1 | 38.0785
82.2 | 38.0522
82.3 | 38.0259
82.4 | 37.9997
82.5 | 37.9734
82.6 | 37.9471
82.7 | 37.9209
82.8 | 37.8946
82.9 | 37.8683
83 | 37.8421
83.1 | 37.7835
83.2 | 37.725
83.3 | 37.6665
83.4 | 37.608
83.5 | 37.5495
83.6 | 37.491
83.7 | 37.4325
83.8 | 37.374
83.9 | 37.3155
84 | 37.257
84.1 | 37.1812
84.2 | 37.1055
84.3 | 37.0297
84.4 | 36.954
84.5 | 36.8782
84.6 | 36.8024
84.7 | 36.7267
84.8 | 36.6509
84.9 | 36.5752
85 | 36.4994
85.1 | 36.4748
85.2 | 36.4501
85.3 | 36.4255
85.4 | 36.4009
85.5 | 36.3762
85.6 | 36.3516
85.7 | 36.327
85.8 | 36.3023
85.9 | 36.2777
86 | 36.2531
86.1 | 36.2166
86.2 | 36.1802
86.3 | 36.1437
86.4 | 36.1072
86.5 | 36.0708
86.6 | 36.0343
86.7 | 35.9979
86.8 | 35.9614
86.9 | 35.9249
87 | 35.8885
87.1 | 35.8012
87.2 | 35.7139
87.3 | 35.6266
87.4 | 35.5393
87.5 | 35.452
87.6 | 35.3648
87.7 | 35.2775
87.8 | 35.1902
87.9 | 35.1029
88 | 35.0156
88.1 | 34.8823
88.2 | 34.7489
88.3 | 34.6155
88.4 | 34.4822
88.5 | 34.3488
88.6 | 34.2155
88.7 | 34.0821
88.8 | 33.9488
88.9 | 33.8154
89 | 33.682
89.1 | 33.3747
89.2 | 33.0673
89.3 | 32.7599
89.4 | 32.4525
89.5 | 32.1451
89.6 | 31.8378
89.7 | 31.5304
89.8 | 31.223
89.9 | 30.9156
90 | 30.6082
90.1 | 30.0481
90.2 | 29.4879
90.3 | 28.9278
90.4 | 28.3676
90.5 | 27.8074
90.6 | 27.2473
90.7 | 26.6871
90.8 | 26.127
90.9 | 25.5668
91 | 25.0067
91.1 | 24.5346
91.2 | 24.0626
91.3 | 23.5906
91.4 | 23.1186
91.5 | 22.6465
91.6 | 22.1745
91.7 | 21.7025
91.8 | 21.2305
91.9 | 20.7585
92 | 20.2864
92.1 | 19.7959
92.2 | 19.3053
92.3 | 18.8147
92.4 | 18.3241
92.5 | 17.8335
92.6 | 17.3429
92.7 | 16.8523
92.8 | 16.3617
92.9 | 15.8712
93 | 15.3806
93.1 | 15.1061
93.2 | 14.8317
93.3 | 14.5573
93.4 | 14.2828
93.5 | 14.0084
93.6 | 13.734
93.7 | 13.4595
93.8 | 13.1851
93.9 | 12.9107
94 | 12.6362
94.1 | 12.3985
94.2 | 12.1608
94.3 | 11.923
94.4 | 11.6853
94.5 | 11.4475
94.6 | 11.2098
94.7 | 10.972
94.8 | 10.7343
94.9 | 10.4965
95 | 10.2588
95.1 | 9.9569
95.2 | 9.6551
95.3 | 9.3532
95.4 | 9.0514
95.5 | 8.7495
95.6 | 8.4477
95.7 | 8.1458
95.8 | 7.8439
95.9 | 7.5421
96 | 7.2402
96.1 | 6.9732
96.2 | 6.7062
96.3 | 6.4391
96.4 | 6.1721
96.5 | 5.9051
96.6 | 5.6381
96.7 | 5.371
96.8 | 5.104
96.9 | 4.837
97 | 4.5699
97.1 | 4.3627
97.2 | 4.1556
97.3 | 3.9484
97.4 | 3.7412
97.5 | 3.534
97.6 | 3.3268
97.7 | 3.1196
97.8 | 2.9124
97.9 | 2.7052
98 | 2.498
98.1 | 2.3174
98.2 | 2.1369
98.3 | 1.9563
98.4 | 1.7757
98.5 | 1.5951
98.6 | 1.4145
98.7 | 1.2339
98.8 | 1.0534
98.9 | 0.87278
99 | 0.69219
99.1 | 0.62635
99.2 | 0.56052
99.3 | 0.49468
99.4 | 0.42884
99.5 | 0.363
99.6 | 0.29716
99.7 | 0.23132
99.8 | 0.16548
99.9 | 0.099637
100 | 0.033797
100.1 | 0.030698
100.2 | 0.027599
100.3 | 0.0245
100.4 | 0.0214
100.5 | 0.018301
100.6 | 0.015202
100.7 | 0.012103
100.8 | 0.009004
100.9 | 0.0059048
101 | 0.0028057
101.1 | 0.0025251
101.2 | 0.0022446
101.3 | 0.001964
101.4 | 0.0016834
101.5 | 0.0014029
101.6 | 0.0011223
101.7 | 0.00084172
101.8 | 0.00056114
101.9 | 0.00028057
102 | 0
102.1 | 0
102.2 | 0
102.3 | 0
102.4 | 0
102.5 | 0
102.6 | 0
102.7 | 0
102.8 | 0
102.9 | 0
103 | 0
103.1 | 0
103.2 | 0
103.3 | 0
103.4 | 0
103.5 | 0
103.6 | 0
103.7 | 0
103.8 | 0
103.9 | 0
104 | 0
104.1 | 0
104.2 | 0
104.3 | 0
104.4 | 0
104.5 | 0
104.6 | 0
104.7 | 0
104.8 | 0
104.9 | 0
105 | 0
105.1 | 0
105.2 | 0
105.3 | 0
105.4 | 0
105.5 | 0
105.6 | 0
105.7 | 0
105.8 | 0
105.9 | 0
106 | 0
106.1 | 0
106.2 | 0
106.3 | 0
106.4 | 0
106.5 | 0
106.6 | 0
106.7 | 0
106.8 | 0
106.9 | 0
107 | 0
107.1 | 0
107.2 | 0
107.3 | 0
107.4 | 0
107.5 | 0
107.6 | 0
107.7 | 0
107.8 | 0
107.9 | 0
108 | 0
108.1 | 0
108.2 | 0
108.3 | 0
108.4 | 0
108.5 | 0
108.6 | 0
108.7 | 0
108.8 | 0
108.9 | 0
109 | 0
109.1 | 0
109.2 | 0
109.3 | 0
109.4 | 0
109.5 | 0
109.6 | 0
109.7 | 0
109.8 | 0
109.9 | 0
110 | 0
110.1 | 0
110.2 | 0
110.3 | 0
110.4 | 0
110.5 | 0
110.6 | 0
110.7 | 0
110.8 | 0
110.9 | 0
111 | 0
111.1 | 0
111.2 | 0
111.3 | 0
111.4 | 0
111.5 | 0
111.6 | 0
111.7 | 0
111.8 | 0
111.9 | 0
112 | 0
112.1 | 0
112.2 | 0
112.3 | 0
112.4 | 0
112.5 | 0
112.6 | 0
112.7 | 0
112.8 | 0
112.9 | 0
113 | 0
113.1 | 0
113.2 | 0
113.3 | 0
113.4 | 0
113.5 | 0
113.6 | 0
113.7 | 0
113.8 | 0
113.9 | 0
114 | 0
114.1 | 0
114.2 | 0
114.3 | 0
114.4 | 0
114.5 | 0
114.6 | 0
114.7 | 0
114.8 | 0
114.9 | 0
115 | 0
115.1 | 0
115.2 | 0
115.3 | 0
115.4 | 0
115.5 | 0
115.6 | 0
115.7 | 0
115.8 | 0
115.9 | 0
116 | 0
116.1 | 0
116.2 | 0
116.3 | 0
116.4 | 0
116.5 | 0
116.6 | 0
116.7 | 0
116.8 | 0
116.9 | 0
117 | 0
117.1 | 0
117.2 | 0
117.3 | 0
117.4 | 0
117.5 | 0
117.6 | 0
117.7 | 0
117.8 | 0
117.9 | 0
118 | 0
118.1 | 0
118.2 | 0
118.3 | 0
118.4 | 0
118.5 | 0
118.6 | 0
118.7 | 0
118.8 | 0
118.9 | 0
119 | 0
119.1 | 0
119.2 | 0
119.3 | 0
119.4 | 0
119.5 | 0
119.6 | 0
119.7 | 0
119.8 | 0
119.9 | 0
120 | 0
120.1 | 0
120.2 | 0
120.3 | 0
120.4 | 0
120.5 | 0
120.6 | 0
120.7 | 0
120.8 | 0
120.9 | 0
121 | 0
121.1 | 0
121.2 | 0
121.3 | 0
121.4 | 0
121.5 | 0
121.6 | 0
121.7 | 0
121.8 | 0
121.9 | 0
122 | 0
122.1 | 0
122.2 | 0
122.3 | 0
122.4 | 0
122.5 | 0
122.6 | 0
122.7 | 0
122.8 | 0
122.9 | 0
123 | 0
123.1 | 0
123.2 | 0
123.3 | 0
123.4 | 0
123.5 | 0
123.6 | 0
123.7 | 0
123.8 | 0
123.9 | 0
124 | 0
124.1 | 0
124.2 | 0
124.3 | 0
124.4 | 0
124.5 | 0
124.6 | 0
124.7 | 0
124.8 | 0
124.9 | 0
125 | 0
125.1 | 0
125.2 | 0
125.3 | 0
125.4 | 0
125.5 | 0
125.6 | 0
125.7 | 0
125.8 | 0
125.9 | 0
126 | 0
126.1 | 0
126.2 | 0
126.3 | 0
126.4 | 0
126.5 | 0
126.6 | 0
126.7 | 0
126.8 | 0
126.9 | 0
127 | 0
127.1 | 0
127.2 | 0
127.3 | 0
127.4 | 0
127.5 | 0
127.6 | 0
127.7 | 0
127.8 | 0
127.9 | 0
128 | 0
128.1 | 0
128.2 | 0
128.3 | 0
128.4 | 0
128.5 | 0
128.6 | 0
128.7 | 0
128.8 | 0
128.9 | 0
129 | 0
129.1 | 0
129.2 | 0
129.3 | 0
129.4 | 0
129.5 | 0
129.6 | 0
129.7 | 0
129.8 | 0
129.9 | 0
130 | 0
130.1 | 0
130.2 | 0
130.3 | 0
130.4 | 0
130.5 | 0
130.6 | 0
130.7 | 0
130.8 | 0
130.9 | 0
131 | 0
131.1 | 0
131.2 | 0
131.3 | 0
131.4 | 0
131.5 | 0
131.6 | 0
131.7 | 0
131.8 | 0
131.9 | 0
132 | 0
132.1 | 0
132.2 | 0
132.3 | 0
132.4 | 0
132.5 | 0
132.6 | 0
132.7 | 0
132.8 | 0
132.9 | 0
133 | 0
133.1 | 0
133.2 | 0
133.3 | 0
133.4 | 0
133.5 | 0
133.6 | 0
133.7 | 0
133.8 | 0
133.9 | 0
134 | 0
134.1 | 0
134.2 | 0
134.3 | 0
134.4 | 0
134.5 | 0
134.6 | 0
134.7 | 0
134.8 | 0
134.9 | 0
135 | 0
135.1 | 1.0955e-05
135.2 | 2.1909e-05
135.3 | 3.2864e-05
135.4 | 4.3818e-05
135.5 | 5.4773e-05
135.6 | 6.5727e-05
135.7 | 7.6682e-05
135.8 | 8.7636e-05
135.9 | 9.8591e-05
136 | 0.00010955
136.1 | 0.00036867
136.2 | 0.0006278
136.3 | 0.00088693
136.4 | 0.0011461
136.5 | 0.0014052
136.6 | 0.0016643
136.7 | 0.0019235
136.8 | 0.0021826
136.9 | 0.0024417
137 | 0.0027008
137.1 | 0.012825
137.2 | 0.022949
137.3 | 0.033074
137.4 | 0.043198
137.5 | 0.053322
137.6 | 0.063446
137.7 | 0.07357
137.8 | 0.083695
137.9 | 0.093819
138 | 0.10394
138.1 | 0.2459
138.2 | 0.38785
138.3 | 0.5298
138.4 | 0.67176
138.5 | 0.81371
138.6 | 0.95566
138.7 | 1.0976
138.8 | 1.2396
138.9 | 1.3815
139 | 1.5235
139.1 | 1.7668
139.2 | 2.01
139.3 | 2.2533
139.4 | 2.4966
139.5 | 2.7398
139.6 | 2.9831
139.7 | 3.2264
139.8 | 3.4697
139.9 | 3.7129
140 | 3.9562
140.1 | 4.4388
140.2 | 4.9215
140.3 | 5.4041
140.4 | 5.8867
140.5 | 6.3694
140.6 | 6.852
140.7 | 7.3346
140.8 | 7.8173
140.9 | 8.2999
141 | 8.7825
141.1 | 9.3419
141.2 | 9.9013
141.3 | 10.4607
141.4 | 11.0201
141.5 | 11.5795
141.6 | 12.1389
141.7 | 12.6982
141.8 | 13.2576
141.9 | 13.817
142 | 14.3764
142.1 | 14.6171
142.2 | 14.8579
142.3 | 15.0987
142.4 | 15.3394
142.5 | 15.5802
142.6 | 15.8209
142.7 | 16.0617
142.8 | 16.3024
142.9 | 16.5432
143 | 16.7839
143.1 | 16.9526
143.2 | 17.1213
143.3 | 17.2899
143.4 | 17.4586
143.5 | 17.6273
143.6 | 17.7959
143.7 | 17.9646
143.8 | 18.1333
143.9 | 18.3019
144 | 18.4706
144.1 | 18.7568
144.2 | 19.043
144.3 | 19.3292
144.4 | 19.6154
144.5 | 19.9016
144.6 | 20.1877
144.7 | 20.4739
144.8 | 20.7601
144.9 | 21.0463
145 | 21.3325
145.1 | 21.4285
145.2 | 21.5246
145.3 | 21.6206
145.4 | 21.7166
145.5 | 21.8126
145.6 | 21.9086
145.7 | 22.0047
145.8 | 22.1007
145.9 | 22.1967
146 | 22.2927
146.1 | 22.4809
146.2 | 22.6691
146.3 | 22.8573
146.4 | 23.0455
146.5 | 23.2337
146.6 | 23.4219
146.7 | 23.6101
146.8 | 23.7982
146.9 | 23.9864
147 | 24.1746
147.1 | 24.418
147.2 | 24.6613
147.3 | 24.9047
147.4 | 25.148
147.5 | 25.3913
147.6 | 25.6347
147.7 | 25.878
147.8 | 26.1214
147.9 | 26.3647
148 | 26.6081
148.1 | 26.7676
148.2 | 26.9271
148.3 | 27.0866
148.4 | 27.2461
148.5 | 27.4056
148.6 | 27.5651
148.7 | 27.7247
148.8 | 27.8842
148.9 | 28.0437
149 | 28.2032
149.1 | 28.3856
149.2 | 28.5681
149.3 | 28.7506
149.4 | 28.933
149.5 | 29.1155
149.6 | 29.298
149.7 | 29.4804
149.8 | 29.6629
149.9 | 29.8453
150 | 30.0278
150.1 | 30.0398
150.2 | 30.0517
150.3 | 30.0637
150.4 | 30.0757
150.5 | 30.0876
150.6 | 30.0996
150.7 | 30.1116
150.8 | 30.1235
150.9 | 30.1355
151 | 30.1475
151.1 | 29.9446
151.2 | 29.7418
151.3 | 29.539
151.4 | 29.3361
151.5 | 29.1333
151.6 | 28.9305
151.7 | 28.7276
151.8 | 28.5248
151.9 | 28.322
152 | 28.1192
152.1 | 27.8784
152.2 | 27.6376
152.3 | 27.3968
152.4 | 27.156
152.5 | 26.9152
152.6 | 26.6744
152.7 | 26.4336
152.8 | 26.1928
152.9 | 25.952
153 | 25.7112
153.1 | 25.2908
153.2 | 24.8704
153.3 | 24.45
153.4 | 24.0296
153.5 | 23.6092
153.6 | 23.1888
153.7 | 22.7684
153.8 | 22.348
153.9 | 21.9276
154 | 21.5072
154.1 | 21.0695
154.2 | 20.6319
154.3 | 20.1942
154.4 | 19.7566
154.5 | 19.3189
154.6 | 18.8813
154.7 | 18.4437
154.8 | 18.006
154.9 | 17.5684
155 | 17.1307
155.1 | 16.7961
155.2 | 16.4614
155.3 | 16.1268
155.4 | 15.7922
155.5 | 15.4575
155.6 | 15.1229
155.7 | 14.7882
155.8 | 14.4536
155.9 | 14.119
156 | 13.7843
156.1 | 13.6914
156.2 | 13.5986
156.3 | 13.5057
156.4 | 13.4128
156.5 | 13.3199
156.6 | 13.227
156.7 | 13.1342
156.8 | 13.0413
156.9 | 12.9484
157 | 12.8555
157.1 | 12.8958
157.2 | 12.9361
157.3 | 12.9764
157.4 | 13.0167
157.5 | 13.057
157.6 | 13.0973
157.7 | 13.1376
157.8 | 13.1779
157.9 | 13.2182
158 | 13.2585
158.1 | 13.4856
158.2 | 13.7128
158.3 | 13.94
158.4 | 14.1671
158.5 | 14.3943
158.6 | 14.6214
158.7 | 14.8486
158.8 | 15.0758
158.9 | 15.3029
159 | 15.5301
159.1 | 15.8984
159.2 | 16.2667
159.3 | 16.6349
159.4 | 17.0032
159.5 | 17.3715
159.6 | 17.7398
159.7 | 18.1081
159.8 | 18.4763
159.9 | 18.8446
160 | 19.2129
160.1 | 19.5823
160.2 | 19.9518
160.3 | 20.3212
160.4 | 20.6907
160.5 | 21.0601
160.6 | 21.4296
160.7 | 21.799
160.8 | 22.1685
160.9 | 22.5379
161 | 22.9073
161.1 | 23.0754
161.2 | 23.2435
161.3 | 23.4117
161.4 | 23.5798
161.5 | 23.7479
161.6 | 23.916
161.7 | 24.0841
161.8 | 24.2522
161.9 | 24.4203
162 | 24.5884
162.1 | 24.7322
162.2 | 24.876
162.3 | 25.0198
162.4 | 25.1636
162.5 | 25.3074
162.6 | 25.4512
162.7 | 25.595
162.8 | 25.7388
162.9 | 25.8826
163 | 26.0264
163.1 | 26.2737
163.2 | 26.521
163.3 | 26.7684
163.4 | 27.0157
163.5 | 27.263
163.6 | 27.5103
163.7 | 27.7576
163.8 | 28.005
163.9 | 28.2523
164 | 28.4996
164.1 | 28.7607
164.2 | 29.0219
164.3 | 29.283
164.4 | 29.5441
164.5 | 29.8053
164.6 | 30.0664
164.7 | 30.3275
164.8 | 30.5886
164.9 | 30.8498
165 | 31.1109
165.1 | 31.1212
165.2 | 31.1314
165.3 | 31.1416
165.4 | 31.1519
165.5 | 31.1621
165.6 | 31.1724
165.7 | 31.1826
165.8 | 31.1929
165.9 | 31.2031
166 | 31.2134
166.1 | 31.2523
166.2 | 31.2912
166.3 | 31.3301
166.4 | 31.3691
166.5 | 31.408
166.6 | 31.4469
166.7 | 31.4858
166.8 | 31.5248
166.9 | 31.5637
167 | 31.6026
167.1 | 31.7487
167.2 | 31.8948
167.3 | 32.0408
167.4 | 32.1869
167.5 | 32.333
167.6 | 32.4791
167.7 | 32.6251
167.8 | 32.7712
167.9 | 32.9173
168 | 33.0634
168.1 | 33.3494
168.2 | 33.6355
168.3 | 33.9216
168.4 | 34.2076
168.5 | 34.4937
168.6 | 34.7798
168.7 | 35.0658
168.8 | 35.3519
168.9 | 35.6379
169 | 35.924
169.1 | 36.0667
169.2 | 36.2093
169.3 | 36.3519
169.4 | 36.4946
169.5 | 36.6372
169.6 | 36.7799
169.7 | 36.9225
169.8 | 37.0652
169.9 | 37.2078
170 | 37.3505
170.1 | 37.3963
170.2 | 37.442
170.3 | 37.4878
170.4 | 37.5336
170.5 | 37.5794
170.6 | 37.6252
170.7 | 37.671
170.8 | 37.7168
170.9 | 37.7626
171 | 37.8084
171.1 | 37.6567
171.2 | 37.5051
171.3 | 37.3534
171.4 | 37.2017
171.5 | 37.0501
171.6 | 36.8984
171.7 | 36.7468
171.8 | 36.5951
171.9 | 36.4434
172 | 36.2918
172.1 | 36.0291
172.2 | 35.7665
172.3 | 35.5039
172.4 | 35.2412
172.5 | 34.9786
172.6 | 34.716
172.7 | 34.4534
172.8 | 34.1907
172.9 | 33.9281
173 | 33.6655
173.1 | 33.2538
173.2 | 32.842
173.3 | 32.4303
173.4 | 32.0186
173.5 | 31.6069
173.6 | 31.1951
173.7 | 30.7834
173.8 | 30.3717
173.9 | 29.96
174 | 29.5482
174.1 | 29.2449
174.2 | 28.9415
174.3 | 28.6382
174.4 | 28.3348
174.5 | 28.0314
174.6 | 27.7281
174.7 | 27.4247
174.8 | 27.1214
174.9 | 26.818
175 | 26.5146
175.1 | 26.3312
175.2 | 26.1478
175.3 | 25.9645
175.4 | 25.7811
175.5 | 25.5977
175.6 | 25.4143
175.7 | 25.2309
175.8 | 25.0475
175.9 | 24.8641
176 | 24.6807
176.1 | 24.7852
176.2 | 24.8896
176.3 | 24.9941
176.4 | 25.0985
176.5 | 25.203
176.6 | 25.3075
176.7 | 25.4119
176.8 | 25.5164
176.9 | 25.6208
177 | 25.7253
177.1 | 25.8664
177.2 | 26.0074
177.3 | 26.1485
177.4 | 26.2896
177.5 | 26.4306
177.6 | 26.5717
177.7 | 26.7128
177.8 | 26.8538
177.9 | 26.9949
178 | 27.136
178.1 | 27.2721
178.2 | 27.4083
178.3 | 27.5445
178.4 | 27.6807
178.5 | 27.8168
178.6 | 27.953
178.7 | 28.0892
178.8 | 28.2254
178.9 | 28.3615
179 | 28.4977
179.1 | 28.6147
179.2 | 28.7317
179.3 | 28.8486
179.4 | 28.9656
179.5 | 29.0826
179.6 | 29.1996
179.7 | 29.3166
179.8 | 29.4336
179.9 | 29.5505
180 | 29.6675
180.1 | 29.7082
180.2 | 29.7489
180.3 | 29.7896
180.4 | 29.8303
180.5 | 29.871
180.6 | 29.9117
180.7 | 29.9524
180.8 | 29.9931
180.9 | 30.0338
181 | 30.0745
181.1 | 29.9615
181.2 | 29.8486
181.3 | 29.7356
181.4 | 29.6226
181.5 | 29.5097
181.6 | 29.3967
181.7 | 29.2837
181.8 | 29.1708
181.9 | 29.0578
182 | 28.9448
182.1 | 28.7712
182.2 | 28.5976
182.3 | 28.4239
182.4 | 28.2503
182.5 | 28.0767
182.6 | 27.903
182.7 | 27.7294
182.8 | 27.5558
182.9 | 27.3821
183 | 27.2085
183.1 | 27.0828
183.2 | 26.9572
183.3 | 26.8316
183.4 | 26.7059
183.5 | 26.5803
183.6 | 26.4546
183.7 | 26.329
183.8 | 26.2033
183.9 | 26.0777
184 | 25.9521
184.1 | 25.7869
184.2 | 25.6216
184.3 | 25.4564
184.4 | 25.2912
184.5 | 25.126
184.6 | 24.9608
184.7 | 24.7956
184.8 | 24.6304
184.9 | 24.4652
185 | 24.3
185.1 | 24.1167
185.2 | 23.9334
185.3 | 23.7502
185.4 | 23.5669
185.5 | 23.3837
185.6 | 23.2004
185.7 | 23.0171
185.8 | 22.8339
185.9 | 22.6506
186 | 22.4673
186.1 | 22.2787
186.2 | 22.0901
186.3 | 21.9015
186.4 | 21.7129
186.5 | 21.5243
186.6 | 21.3356
186.7 | 21.147
186.8 | 20.9584
186.9 | 20.7698
187 | 20.5812
187.1 | 20.3531
187.2 | 20.1251
187.3 | 19.8971
187.4 | 19.6691
187.5 | 19.441
187.6 | 19.213
187.7 | 18.985
187.8 | 18.7569
187.9 | 18.5289
188 | 18.3009
188.1 | 18.1028
188.2 | 17.9047
188.3 | 17.7066
188.4 | 17.5085
188.5 | 17.3104
188.6 | 17.1123
188.7 | 16.9142
188.8 | 16.7161
188.9 | 16.5179
189 | 16.3198
189.1 | 16.1734
189.2 | 16.0269
189.3 | 15.8804
189.4 | 15.734
189.5 | 15.5875
189.6 | 15.441
189.7 | 15.2946
189.8 | 15.1481
189.9 | 15.0016
190 | 14.8552
190.1 | 14.748
190.2 | 14.6407
190.3 | 14.5335
190.4 | 14.4263
190.5 | 14.3191
190.6 | 14.2118
190.7 | 14.1046
190.8 | 13.9974
190.9 | 13.8902
191 | 13.783
191.1 | 13.7615
191.2 | 13.74
191.3 | 13.7185
191.4 | 13.697
191.5 | 13.6755
191.6 | 13.654
191.7 | 13.6326
191.8 | 13.6111
191.9 | 13.5896
192 | 13.5681
192.1 | 13.5163
192.2 | 13.4646
192.3 | 13.4128
192.4 | 13.3611
192.5 | 13.3093
192.6 | 13.2576
192.7 | 13.2058
192.8 | 13.154
192.9 | 13.1023
193 | 13.0505
193.1 | 12.992
193.2 | 12.9335
193.3 | 12.8751
193.4 | 12.8166
193.5 | 12.7581
193.6 | 12.6996
193.7 | 12.6411
193.8 | 12.5826
193.9 | 12.5241
194 | 12.4656
194.1 | 12.4888
194.2 | 12.5119
194.3 | 12.5351
194.4 | 12.5582
194.5 | 12.5814
194.6 | 12.6045
194.7 | 12.6277
194.8 | 12.6509
194.9 | 12.674
195 | 12.6972
195.1 | 12.6893
195.2 | 12.6814
195.3 | 12.6735
195.4 | 12.6656
195.5 | 12.6577
195.6 | 12.6498
195.7 | 12.6419
195.8 | 12.634
195.9 | 12.6261
196 | 12.6182
196.1 | 12.6472
196.2 | 12.6762
196.3 | 12.7052
196.4 | 12.7342
196.5 | 12.7632
196.6 | 12.7922
196.7 | 12.8213
196.8 | 12.8503
196.9 | 12.8793
197 | 12.9083
197.1 | 12.9234
197.2 | 12.9386
197.3 | 12.9537
197.4 | 12.9688
197.5 | 12.984
197.6 | 12.9991
197.7 | 13.0142
197.8 | 13.0294
197.9 | 13.0445
198 | 13.0596
198.1 | 13.0635
198.2 | 13.0674
198.3 | 13.0713
198.4 | 13.0752
198.5 | 13.079
198.6 | 13.0829
198.7 | 13.0868
198.8 | 13.0907
198.9 | 13.0945
199 | 13.0984
199.1 | 13.0865
199.2 | 13.0745
199.3 | 13.0625
199.4 | 13.0506
199.5 | 13.0386
199.6 | 13.0267
199.7 | 13.0147
199.8 | 13.0027
199.9 | 12.9908
200 | 12.9788
200.1 | 12.9912
200.2 | 13.0036
200.3 | 13.0159
200.4 | 13.0283
200.5 | 13.0407
200.6 | 13.053
200.7 | 13.0654
200.8 | 13.0778
200.9 | 13.0901
201 | 13.1025
201.1 | 13.1535
201.2 | 13.2045
201.3 | 13.2555
201.4 | 13.3066
201.5 | 13.3576
201.6 | 13.4086
201.7 | 13.4596
201.8 | 13.5106
201.9 | 13.5616
202 | 13.6126
202.1 | 13.7992
202.2 | 13.9858
202.3 | 14.1723
202.4 | 14.3589
202.5 | 14.5454
202.6 | 14.732
202.7 | 14.9186
202.8 | 15.1051
202.9 | 15.2917
203 | 15.4783
203.1 | 15.7169
203.2 | 15.9556
203.3 | 16.1942
203.4 | 16.4329
203.5 | 16.6715
203.6 | 16.9102
203.7 | 17.1488
203.8 | 17.3875
203.9 | 17.6261
204 | 17.8648
204.1 | 18.0868
204.2 | 18.3088
204.3 | 18.5308
204.4 | 18.7528
204.5 | 18.9748
204.6 | 19.1968
204.7 | 19.4188
204.8 | 19.6408
204.9 | 19.8628
205 | 20.0848
205.1 | 20.3409
205.2 | 20.597
205.3 | 20.8531
205.4 | 21.1092
205.5 | 21.3653
205.6 | 21.6214
205.7 | 21.8775
205.8 | 22.1336
205.9 | 22.3896
206 | 22.6457
206.1 | 22.9681
206.2 | 23.2905
206.3 | 23.6128
206.4 | 23.9352
206.5 | 24.2576
206.6 | 24.5799
206.7 | 24.9023
206.8 | 25.2247
206.9 | 25.547
207 | 25.8694
207.1 | 26.1408
207.2 | 26.4121
207.3 | 26.6834
207.4 | 26.9548
207.5 | 27.2261
207.6 | 27.4975
207.7 | 27.7688
207.8 | 28.0402
207.9 | 28.3115
208 | 28.5829
208.1 | 28.9103
208.2 | 29.2377
208.3 | 29.5651
208.4 | 29.8924
208.5 | 30.2198
208.6 | 30.5472
208.7 | 30.8746
208.8 | 31.202
208.9 | 31.5294
209 | 31.8568
209.1 | 32.0714
209.2 | 32.286
209.3 | 32.5007
209.4 | 32.7153
209.5 | 32.9299
209.6 | 33.1445
209.7 | 33.3591
209.8 | 33.5737
209.9 | 33.7883
210 | 34.0029
210.1 | 34.2296
210.2 | 34.4562
210.3 | 34.6828
210.4 | 34.9095
210.5 | 35.1361
210.6 | 35.3628
210.7 | 35.5894
210.8 | 35.8161
210.9 | 36.0427
211 | 36.2693
211.1 | 36.4063
211.2 | 36.5432
211.3 | 36.6802
211.4 | 36.8171
211.5 | 36.954
211.6 | 37.091
211.7 | 37.2279
211.8 | 37.3649
211.9 | 37.5018
212 | 37.6387
212.1 | 37.8188
212.2 | 37.9988
212.3 | 38.1789
212.4 | 38.3589
212.5 | 38.539
212.6 | 38.719
212.7 | 38.8991
212.8 | 39.0791
212.9 | 39.2592
213 | 39.4392
213.1 | 39.6043
213.2 | 39.7693
213.3 | 39.9343
213.4 | 40.0993
213.5 | 40.2644
213.6 | 40.4294
213.7 | 40.5944
213.8 | 40.7594
213.9 | 40.9245
214 | 41.0895
214.1 | 41.2927
214.2 | 41.4959
214.3 | 41.6991
214.4 | 41.9023
214.5 | 42.1055
214.6 | 42.3088
214.7 | 42.512
214.8 | 42.7152
214.9 | 42.9184
215 | 43.1216
215.1 | 43.2342
215.2 | 43.3469
215.3 | 43.4595
215.4 | 43.5722
215.5 | 43.6848
215.6 | 43.7974
215.7 | 43.9101
215.8 | 44.0227
215.9 | 44.1354
216 | 44.248
216.1 | 44.4271
216.2 | 44.6062
216.3 | 44.7853
216.4 | 44.9644
216.5 | 45.1435
216.6 | 45.3226
216.7 | 45.5017
216.8 | 45.6808
216.9 | 45.8599
217 | 46.039
217.1 | 46.3203
217.2 | 46.6016
217.3 | 46.8829
217.4 | 47.1642
217.5 | 47.4455
217.6 | 47.7268
217.7 | 48.0081
217.8 | 48.2894
217.9 | 48.5707
218 | 48.852
218.1 | 49.0018
218.2 | 49.1515
218.3 | 49.3012
218.4 | 49.4509
218.5 | 49.6006
218.6 | 49.7503
218.7 | 49.9
218.8 | 50.0497
218.9 | 50.1995
219 | 50.3492
219.1 | 50.5187
219.2 | 50.6882
219.3 | 50.8577
219.4 | 51.0272
219.5 | 51.1966
219.6 | 51.3661
219.7 | 51.5356
219.8 | 51.7051
219.9 | 51.8746
220 | 52.0441
220.1 | 52.119
220.2 | 52.1939
220.3 | 52.2688
220.4 | 52.3437
220.5 | 52.4186
220.6 | 52.4935
220.7 | 52.5684
220.8 | 52.6433
220.9 | 52.7182
221 | 52.7931
221.1 | 52.8413
221.2 | 52.8895
221.3 | 52.9378
221.4 | 52.986
221.5 | 53.0342
221.6 | 53.0824
221.7 | 53.1307
221.8 | 53.1789
221.9 | 53.2271
222 | 53.2753
222.1 | 53.2724
222.2 | 53.2694
222.3 | 53.2664
222.4 | 53.2635
222.5 | 53.2605
222.6 | 53.2575
222.7 | 53.2546
222.8 | 53.2516
222.9 | 53.2487
223 | 53.2457
223.1 | 53.2985
223.2 | 53.3513
223.3 | 53.4041
223.4 | 53.4569
223.5 | 53.5097
223.6 | 53.5625
223.7 | 53.6153
223.8 | 53.6681
223.9 | 53.7209
224 | 53.7737
224.1 | 53.8323
224.2 | 53.8909
224.3 | 53.9495
224.4 | 54.0081
224.5 | 54.0667
224.6 | 54.1253
224.7 | 54.1839
224.8 | 54.2425
224.9 | 54.3012
225 | 54.3598
225.1 | 54.339
225.2 | 54.3183
225.3 | 54.2975
225.4 | 54.2768
225.5 | 54.256
225.6 | 54.2353
225.7 | 54.2145
225.8 | 54.1938
225.9 | 54.173
226 | 54.1523
226.1 | 54.1986
226.2 | 54.2448
226.3 | 54.2911
226.4 | 54.3374
226.5 | 54.3837
226.6 | 54.43
226.7 | 54.4763
226.8 | 54.5226
226.9 | 54.5689
227 | 54.6152
227.1 | 54.7672
227.2 | 54.9193
227.3 | 55.0713
227.4 | 55.2234
227.5 | 55.3754
227.6 | 55.5275
227.7 | 55.6795
227.8 | 55.8316
227.9 | 55.9836
228 | 56.1357
228.1 | 56.093
228.2 | 56.0503
228.3 | 56.0076
228.4 | 55.9648
228.5 | 55.9221
228.6 | 55.8794
228.7 | 55.8367
228.8 | 55.794
228.9 | 55.7513
229 | 55.7086
229.1 | 55.7525
229.2 | 55.7965
229.3 | 55.8405
229.4 | 55.8845
229.5 | 55.9285
229.6 | 55.9724
229.7 | 56.0164
229.8 | 56.0604
229.9 | 56.1044
230 | 56.1483
230.1 | 56.199
230.2 | 56.2496
230.3 | 56.3003
230.4 | 56.3509
230.5 | 56.4016
230.6 | 56.4522
230.7 | 56.5029
230.8 | 56.5535
230.9 | 56.6042
231 | 56.6548
231.1 | 56.6595
231.2 | 56.6643
231.3 | 56.669
231.4 | 56.6738
231.5 | 56.6785
231.6 | 56.6832
231.7 | 56.688
231.8 | 56.6927
231.9 | 56.6974
232 | 56.7022
232.1 | 56.6052
232.2 | 56.5082
232.3 | 56.4112
232.4 | 56.3142
232.5 | 56.2172
232.6 | 56.1202
232.7 | 56.0232
232.8 | 55.9262
232.9 | 55.8292
233 | 55.7322
233.1 | 55.5524
233.2 | 55.3725
233.3 | 55.1927
233.4 | 55.0128
233.5 | 54.833
233.6 | 54.6531
233.7 | 54.4732
233.8 | 54.2934
233.9 | 54.1135
234 | 53.9337
234.1 | 53.7021
234.2 | 53.4706
234.3 | 53.239
234.4 | 53.0075
234.5 | 52.7759
234.6 | 52.5444
234.7 | 52.3128
234.8 | 52.0813
234.9 | 51.8497
235 | 51.6182
235.1 | 51.4461
235.2 | 51.274
235.3 | 51.1019
235.4 | 50.9299
235.5 | 50.7578
235.6 | 50.5857
235.7 | 50.4137
235.8 | 50.2416
235.9 | 50.0695
236 | 49.8974
236.1 | 49.8634
236.2 | 49.8293
236.3 | 49.7953
236.4 | 49.7612
236.5 | 49.7271
236.6 | 49.6931
236.7 | 49.659
236.8 | 49.6249
236.9 | 49.5909
237 | 49.5568
237.1 | 49.4652
237.2 | 49.3736
237.3 | 49.2821
237.4 | 49.1905
237.5 | 49.0989
237.6 | 49.0073
237.7 | 48.9157
237.8 | 48.8241
237.9 | 48.7325
238 | 48.6409
238.1 | 48.6034
238.2 | 48.5658
238.3 | 48.5283
238.4 | 48.4907
238.5 | 48.4532
238.6 | 48.4156
238.7 | 48.3781
238.8 | 48.3405
238.9 | 48.303
239 | 48.2654
239.1 | 48.055
239.2 | 47.8446
239.3 | 47.6342
239.4 | 47.4238
239.5 | 47.2133
239.6 | 47.0029
239.7 | 46.7925
239.8 | 46.5821
239.9 | 46.3717
240 | 46.1613
240.1 | 45.8783
240.2 | 45.5954
240.3 | 45.3125
240.4 | 45.0296
240.5 | 44.7467
240.6 | 44.4638
240.7 | 44.1808
240.8 | 43.8979
240.9 | 43.615
241 | 43.3321
241.1 | 43.0395
241.2 | 42.7469
241.3 | 42.4544
241.4 | 42.1618
241.5 | 41.8692
241.6 | 41.5766
241.7 | 41.2841
241.8 | 40.9915
241.9 | 40.6989
242 | 40.4063
242.1 | 40.178
242.2 | 39.9496
242.3 | 39.7212
242.4 | 39.4928
242.5 | 39.2645
242.6 | 39.0361
242.7 | 38.8077
242.8 | 38.5794
242.9 | 38.351
243 | 38.1226
243.1 | 37.9293
243.2 | 37.7359
243.3 | 37.5426
243.4 | 37.3493
243.5 | 37.1559
243.6 | 36.9626
243.7 | 36.7692
243.8 | 36.5759
243.9 | 36.3825
244 | 36.1892
244.1 | 35.8952
244.2 | 35.6012
244.3 | 35.3072
244.4 | 35.0132
244.5 | 34.7192
244.6 | 34.4252
244.7 | 34.1312
244.8 | 33.8372
244.9 | 33.5432
245 | 33.2492
245.1 | 32.9324
245.2 | 32.6157
245.3 | 32.299
245.4 | 31.9823
245.5 | 31.6655
245.6 | 31.3488
245.7 | 31.0321
245.8 | 30.7154
245.9 | 30.3987
246 | 30.0819
246.1 | 29.7986
246.2 | 29.5154
246.3 | 29.2321
246.4 | 28.9488
246.5 | 28.6655
246.6 | 28.3822
246.7 | 28.0989
246.8 | 27.8156
246.9 | 27.5323
247 | 27.2491
247.1 | 26.9321
247.2 | 26.6151
247.3 | 26.2981
247.4 | 25.9812
247.5 | 25.6642
247.6 | 25.3472
247.7 | 25.0302
247.8 | 24.7133
247.9 | 24.3963
248 | 24.0793
248.1 | 23.8491
248.2 | 23.6189
248.3 | 23.3886
248.4 | 23.1584
248.5 | 22.9282
248.6 | 22.698
248.7 | 22.4678
248.8 | 22.2376
248.9 | 22.0073
249 | 21.7771
249.1 | 21.7262
249.2 | 21.6752
249.3 | 21.6242
249.4 | 21.5732
249.5 | 21.5222
249.6 | 21.4713
249.7 | 21.4203
249.8 | 21.3693
249.9 | 21.3183
250 | 21.2674
250.1 | 21.152
250.2 | 21.0367
250.3 | 20.9214
250.4 | 20.8061
250.5 | 20.6907
250.6 | 20.5754
250.7 | 20.4601
250.8 | 20.3448
250.9 | 20.2294
251 | 20.1141
251.1 | 20.0565
251.2 | 19.999
251.3 | 19.9414
251.4 | 19.8838
251.5 | 19.8263
251.6 | 19.7687
251.7 | 19.7111
251.8 | 19.6535
251.9 | 19.596
252 | 19.5384
252.1 | 19.4034
252.2 | 19.2683
252.3 | 19.1333
252.4 | 18.9982
252.5 | 18.8632
252.6 | 18.7281
252.7 | 18.5931
252.8 | 18.458
252.9 | 18.323
253 | 18.1879
253.1 | 18.1499
253.2 | 18.1119
253.3 | 18.0739
253.4 | 18.0359
253.5 | 17.9978
253.6 | 17.9598
253.7 | 17.9218
253.8 | 17.8838
253.9 | 17.8457
254 | 17.8077
254.1 | 17.8121
254.2 | 17.8164
254.3 | 17.8208
254.4 | 17.8251
254.5 | 17.8294
254.6 | 17.8338
254.7 | 17.8381
254.8 | 17.8425
254.9 | 17.8468
255 | 17.8511
255.1 | 17.7718
255.2 | 17.6924
255.3 | 17.6131
255.4 | 17.5337
255.5 | 17.4543
255.6 | 17.375
255.7 | 17.2956
255.8 | 17.2162
255.9 | 17.1369
256 | 17.0575
256.1 | 16.921
256.2 | 16.7844
256.3 | 16.6479
256.4 | 16.5113
256.5 | 16.3748
256.6 | 16.2383
256.7 | 16.1017
256.8 | 15.9652
256.9 | 15.8286
257 | 15.6921
257.1 | 15.6312
257.2 | 15.5703
257.3 | 15.5093
257.4 | 15.4484
257.5 | 15.3875
257.6 | 15.3266
257.7 | 15.2656
257.8 | 15.2047
257.9 | 15.1438
258 | 15.0829
258.1 | 15.2343
258.2 | 15.3857
258.3 | 15.5371
258.4 | 15.6885
258.5 | 15.8399
258.6 | 15.9913
258.7 | 16.1427
258.8 | 16.2941
258.9 | 16.4455
259 | 16.5969
259.1 | 16.8114
259.2 | 17.0259
259.3 | 17.2404
259.4 | 17.4549
259.5 | 17.6694
259.6 | 17.8839
259.7 | 18.0984
259.8 | 18.3129
259.9 | 18.5274
260 | 18.7419
260.1 | 18.9734
260.2 | 19.2049
260.3 | 19.4364
260.4 | 19.6679
260.5 | 19.8994
260.6 | 20.1309
260.7 | 20.3624
260.8 | 20.5939
260.9 | 20.8254
261 | 21.0569
261.1 | 21.3551
261.2 | 21.6534
261.3 | 21.9516
261.4 | 22.2498
261.5 | 22.5481
261.6 | 22.8463
261.7 | 23.1445
261.8 | 23.4428
261.9 | 23.741
262 | 24.0392
262.1 | 24.4058
262.2 | 24.7724
262.3 | 25.1391
262.4 | 25.5057
262.5 | 25.8723
262.6 | 26.2389
262.7 | 26.6055
262.8 | 26.9721
262.9 | 27.3387
263 | 27.7053
263.1 | 28.0869
263.2 | 28.4685
263.3 | 28.8501
263.4 | 29.2317
263.5 | 29.6132
263.6 | 29.9948
263.7 | 30.3764
263.8 | 30.758
263.9 | 31.1395
264 | 31.5211
264.1 | 31.7045
264.2 | 31.8878
264.3 | 32.0711
264.4 | 32.2545
264.5 | 32.4378
264.6 | 32.6212
264.7 | 32.8045
264.8 | 32.9878
264.9 | 33.1712
265 | 33.3545
265.1 | 33.721
265.2 | 34.0876
265.3 | 34.4541
265.4 | 34.8207
265.5 | 35.1872
265.6 | 35.5538
265.7 | 35.9203
265.8 | 36.2868
265.9 | 36.6534
266 | 37.0199
266.1 | 37.2767
266.2 | 37.5335
266.3 | 37.7903
266.4 | 38.0471
266.5 | 38.3039
266.6 | 38.5607
266.7 | 38.8175
266.8 | 39.0743
266.9 | 39.3311
267 | 39.5879
267.1 | 39.799
267.2 | 40.0101
267.3 | 40.2212
267.4 | 40.4324
267.5 | 40.6435
267.6 | 40.8546
267.7 | 41.0657
267.8 | 41.2768
267.9 | 41.488
268 | 41.6991
268.1 | 41.8289
268.2 | 41.9588
268.3 | 42.0886
268.4 | 42.2185
268.5 | 42.3483
268.6 | 42.4782
268.7 | 42.608
268.8 | 42.7379
268.9 | 42.8677
269 | 42.9976
269.1 | 43.1259
269.2 | 43.2543
269.3 | 43.3826
269.4 | 43.511
269.5 | 43.6393
269.6 | 43.7677
269.7 | 43.896
269.8 | 44.0243
269.9 | 44.1527
270 | 44.281
270.1 | 44.4183
270.2 | 44.5556
270.3 | 44.6929
270.4 | 44.8301
270.5 | 44.9674
270.6 | 45.1047
270.7 | 45.242
270.8 | 45.3793
270.9 | 45.5165
271 | 45.6538
271.1 | 45.6519
271.2 | 45.65
271.3 | 45.6481
271.4 | 45.6462
271.5 | 45.6443
271.6 | 45.6424
271.7 | 45.6405
271.8 | 45.6386
271.9 | 45.6367
272 | 45.6348
272.1 | 45.6639
272.2 | 45.693
272.3 | 45.7221
272.4 | 45.7512
272.5 | 45.7803
272.6 | 45.8094
272.7 | 45.8385
272.8 | 45.8676
272.9 | 45.8967
273 | 45.9258
273.1 | 45.7697
273.2 | 45.6135
273.3 | 45.4574
273.4 | 45.3012
273.5 | 45.1451
273.6 | 44.9889
273.7 | 44.8328
273.8 | 44.6766
273.9 | 44.5205
274 | 44.3643
274.1 | 44.1529
274.2 | 43.9415
274.3 | 43.7302
274.4 | 43.5188
274.5 | 43.3074
274.6 | 43.096
274.7 | 42.8846
274.8 | 42.6732
274.9 | 42.4619
275 | 42.2505
275.1 | 41.9408
275.2 | 41.6311
275.3 | 41.3214
275.4 | 41.0118
275.5 | 40.7021
275.6 | 40.3924
275.7 | 40.0827
275.8 | 39.773
275.9 | 39.4634
276 | 39.1537
276.1 | 38.7994
276.2 | 38.4451
276.3 | 38.0908
276.4 | 37.7365
276.5 | 37.3822
276.6 | 37.0279
276.7 | 36.6736
276.8 | 36.3193
276.9 | 35.965
277 | 35.6106
277.1 | 35.336
277.2 | 35.0613
277.3 | 34.7867
277.4 | 34.512
277.5 | 34.2374
277.6 | 33.9627
277.7 | 33.6881
277.8 | 33.4134
277.9 | 33.1388
278 | 32.8641
278.1 | 32.4271
278.2 | 31.9901
278.3 | 31.553
278.4 | 31.116
278.5 | 30.679
278.6 | 30.242
278.7 | 29.8049
278.8 | 29.3679
278.9 | 28.9309
279 | 28.4938
279.1 | 28.0529
279.2 | 27.612
279.3 | 27.171
279.4 | 26.7301
279.5 | 26.2891
279.6 | 25.8482
279.7 | 25.4072
279.8 | 24.9663
279.9 | 24.5254
280 | 24.0844
280.1 | 23.8146
280.2 | 23.5448
280.3 | 23.275
280.4 | 23.0052
280.5 | 22.7354
280.6 | 22.4656
280.7 | 22.1958
280.8 | 21.926
280.9 | 21.6562
281 | 21.3864
281.1 | 21.4448
281.2 | 21.5033
281.3 | 21.5618
281.4 | 21.6203
281.5 | 21.6788
281.6 | 21.7373
281.7 | 21.7957
281.8 | 21.8542
281.9 | 21.9127
282 | 21.9712
282.1 | 22.3399
282.2 | 22.7087
282.3 | 23.0774
282.4 | 23.4462
282.5 | 23.8149
282.6 | 24.1837
282.7 | 24.5524
282.8 | 24.9212
282.9 | 25.2899
283 | 25.6587
283.1 | 26.0777
283.2 | 26.4967
283.3 | 26.9157
283.4 | 27.3347
283.5 | 27.7537
283.6 | 28.1727
283.7 | 28.5918
283.8 | 29.0108
283.9 | 29.4298
284 | 29.8488
284.1 | 30.1699
284.2 | 30.4911
284.3 | 30.8122
284.4 | 31.1334
284.5 | 31.4545
284.6 | 31.7757
284.7 | 32.0968
284.8 | 32.418
284.9 | 32.7391
285 | 33.0603
285.1 | 33.344
285.2 | 33.6277
285.3 | 33.9115
285.4 | 34.1952
285.5 | 34.4789
285.6 | 34.7627
285.7 | 35.0464
285.8 | 35.3301
285.9 | 35.6139
286 | 35.8976
286.1 | 36.2655
286.2 | 36.6334
286.3 | 37.0013
286.4 | 37.3692
286.5 | 37.7371
286.6 | 38.105
286.7 | 38.4729
286.8 | 38.8408
286.9 | 39.2088
287 | 39.5767
287.1 | 40.0207
287.2 | 40.4648
287.3 | 40.9088
287.4 | 41.3528
287.5 | 41.7969
287.6 | 42.2409
287.7 | 42.685
287.8 | 43.129
287.9 | 43.5731
288 | 44.0171
288.1 | 44.2423
288.2 | 44.4674
288.3 | 44.6925
288.4 | 44.9176
288.5 | 45.1427
288.6 | 45.3678
288.7 | 45.593
288.8 | 45.8181
288.9 | 46.0432
289 | 46.2683
289.1 | 46.4304
289.2 | 46.5924
289.3 | 46.7545
289.4 | 46.9165
289.5 | 47.0786
289.6 | 47.2406
289.7 | 47.4027
289.8 | 47.5647
289.9 | 47.7268
290 | 47.8889
290.1 | 48.0567
290.2 | 48.2245
290.3 | 48.3923
290.4 | 48.5602
290.5 | 48.728
290.6 | 48.8958
290.7 | 49.0637
290.8 | 49.2315
290.9 | 49.3993
291 | 49.5672
291.1 | 49.513
291.2 | 49.4589
291.3 | 49.4047
291.4 | 49.3506
291.5 | 49.2964
291.6 | 49.2423
291.7 | 49.1881
291.8 | 49.134
291.9 | 49.0798
292 | 49.0257
292.1 | 48.9944
292.2 | 48.9632
292.3 | 48.9319
292.4 | 48.9007
292.5 | 48.8694
292.6 | 48.8381
292.7 | 48.8069
292.8 | 48.7756
292.9 | 48.7444
293 | 48.7131
293.1 | 48.6463
293.2 | 48.5794
293.3 | 48.5126
293.4 | 48.4458
293.5 | 48.3789
293.6 | 48.3121
293.7 | 48.2452
293.8 | 48.1784
293.9 | 48.1116
294 | 48.0447
294.1 | 47.9783
294.2 | 47.9118
294.3 | 47.8454
294.4 | 47.7789
294.5 | 47.7125
294.6 | 47.646
294.7 | 47.5796
294.8 | 47.5131
294.9 | 47.4467
295 | 47.3803
295.1 | 47.3224
295.2 | 47.2645
295.3 | 47.2067
295.4 | 47.1488
295.5 | 47.091
295.6 | 47.0331
295.7 | 46.9752
295.8 | 46.9174
295.9 | 46.8595
296 | 46.8017
296.1 | 46.836
296.2 | 46.8703
296.3 | 46.9045
296.4 | 46.9388
296.5 | 46.9731
296.6 | 47.0074
296.7 | 47.0417
296.8 | 47.076
296.9 | 47.1103
297 | 47.1446
297.1 | 47.0941
297.2 | 47.0436
297.3 | 46.9932
297.4 | 46.9427
297.5 | 46.8922
297.6 | 46.8417
297.7 | 46.7912
297.8 | 46.7407
297.9 | 46.6902
298 | 46.6397
298.1 | 46.6629
298.2 | 46.6861
298.3 | 46.7093
298.4 | 46.7324
298.5 | 46.7556
298.6 | 46.7788
298.7 | 46.8019
298.8 | 46.8251
298.9 | 46.8483
299 | 46.8714
299.1 | 46.8523
299.2 | 46.8331
299.3 | 46.8139
299.4 | 46.7948
299.5 | 46.7756
299.6 | 46.7564
299.7 | 46.7372
299.8 | 46.7181
299.9 | 46.6989
300 | 46.6797
300.1 | 46.7249
300.2 | 46.7701
300.3 | 46.8153
300.4 | 46.8605
300.5 | 46.9056
300.6 | 46.9508
300.7 | 46.996
300.8 | 47.0412
300.9 | 47.0864
301 | 47.1316
301.1 | 47.0648
301.2 | 46.998
301.3 | 46.9312
301.4 | 46.8645
301.5 | 46.7977
301.6 | 46.7309
301.7 | 46.6641
301.8 | 46.5974
301.9 | 46.5306
302 | 46.4638
302.1 | 46.4505
302.2 | 46.4372
302.3 | 46.4239
302.4 | 46.4106
302.5 | 46.3973
302.6 | 46.384
302.7 | 46.3707
302.8 | 46.3574
302.9 | 46.3441
303 | 46.3308
303.1 | 46.1859
303.2 | 46.0409
303.3 | 45.896
303.4 | 45.7511
303.5 | 45.6062
303.6 | 45.4612
303.7 | 45.3163
303.8 | 45.1714
303.9 | 45.0264
304 | 44.8815
304.1 | 44.8016
304.2 | 44.7216
304.3 | 44.6417
304.4 | 44.5618
304.5 | 44.4818
304.6 | 44.4019
304.7 | 44.322
304.8 | 44.242
304.9 | 44.1621
305 | 44.0821
305.1 | 43.9868
305.2 | 43.8915
305.3 | 43.7963
305.4 | 43.701
305.5 | 43.6057
305.6 | 43.5104
305.7 | 43.4151
305.8 | 43.3198
305.9 | 43.2245
306 | 43.1292
306.1 | 43.0589
306.2 | 42.9886
306.3 | 42.9182
306.4 | 42.8479
306.5 | 42.7776
306.6 | 42.7073
306.7 | 42.637
306.8 | 42.5667
306.9 | 42.4964
307 | 42.426
307.1 | 42.2462
307.2 | 42.0663
307.3 | 41.8865
307.4 | 41.7066
307.5 | 41.5267
307.6 | 41.3469
307.7 | 41.167
307.8 | 40.9871
307.9 | 40.8073
308 | 40.6274
308.1 | 40.564
308.2 | 40.5006
308.3 | 40.4372
308.4 | 40.3738
308.5 | 40.3103
308.6 | 40.2469
308.7 | 40.1835
308.8 | 40.1201
308.9 | 40.0567
309 | 39.9933
309.1 | 39.9918
309.2 | 39.9904
309.3 | 39.989
309.4 | 39.9876
309.5 | 39.9861
309.6 | 39.9847
309.7 | 39.9833
309.8 | 39.9819
309.9 | 39.9804
310 | 39.979
310.1 | 39.9151
310.2 | 39.8512
310.3 | 39.7872
310.4 | 39.7233
310.5 | 39.6594
310.6 | 39.5955
310.7 | 39.5316
310.8 | 39.4676
310.9 | 39.4037
311 | 39.3398
311.1 | 39.2983
311.2 | 39.2569
311.3 | 39.2154
311.4 | 39.174
311.5 | 39.1325
311.6 | 39.0911
311.7 | 39.0496
311.8 | 39.0082
311.9 | 38.9667
312 | 38.9253
312.1 | 38.8068
312.2 | 38.6884
312.3 | 38.57
312.4 | 38.4516
312.5 | 38.3331
312.6 | 38.2147
312.7 | 38.0963
312.8 | 37.9779
312.9 | 37.8594
313 | 37.741
313.1 | 37.6581
313.2 | 37.5752
313.3 | 37.4923
313.4 | 37.4093
313.5 | 37.3264
313.6 | 37.2435
313.7 | 37.1606
313.8 | 37.0777
313.9 | 36.9948
314 | 36.9118
314.1 | 36.7424
314.2 | 36.573
314.3 | 36.4035
314.4 | 36.2341
314.5 | 36.0646
314.6 | 35.8952
314.7 | 35.7257
314.8 | 35.5563
314.9 | 35.3869
315 | 35.2174
315.1 | 35.1157
315.2 | 35.0139
315.3 | 34.9122
315.4 | 34.8105
315.5 | 34.7088
315.6 | 34.607
315.7 | 34.5053
315.8 | 34.4036
315.9 | 34.3018
316 | 34.2001
316.1 | 34.1209
316.2 | 34.0416
316.3 | 33.9624
316.4 | 33.8831
316.5 | 33.8038
316.6 | 33.7246
316.7 | 33.6453
316.8 | 33.5661
316.9 | 33.4868
317 | 33.4076
317.1 | 33.271
317.2 | 33.1344
317.3 | 32.9978
317.4 | 32.8611
317.5 | 32.7245
317.6 | 32.5879
317.7 | 32.4513
317.8 | 32.3147
317.9 | 32.1781
318 | 32.0415
318.1 | 31.754
318.2 | 31.4665
318.3 | 31.179
318.4 | 30.8914
318.5 | 30.6039
318.6 | 30.3164
318.7 | 30.0289
318.8 | 29.7413
318.9 | 29.4538
319 | 29.1663
319.1 | 29.0223
319.2 | 28.8782
319.3 | 28.7342
319.4 | 28.5902
319.5 | 28.4461
319.6 | 28.3021
319.7 | 28.1581
319.8 | 28.0141
319.9 | 27.87
320 | 27.726
320.1 | 27.5189
320.2 | 27.3117
320.3 | 27.1045
320.4 | 26.8974
320.5 | 26.6902
320.6 | 26.4831
320.7 | 26.2759
320.8 | 26.0687
320.9 | 25.8616
321 | 25.6544
321.1 | 25.6402
321.2 | 25.6259
321.3 | 25.6116
321.4 | 25.5974
321.5 | 25.5831
321.6 | 25.5688
321.7 | 25.5546
321.8 | 25.5403
321.9 | 25.526
322 | 25.5118
322.1 | 25.4892
322.2 | 25.4666
322.3 | 25.444
322.4 | 25.4214
322.5 | 25.3988
322.6 | 25.3762
322.7 | 25.3536
322.8 | 25.3311
322.9 | 25.3085
323 | 25.2859
323.1 | 25.2534
323.2 | 25.2209
323.3 | 25.1885
323.4 | 25.156
323.5 | 25.1235
323.6 | 25.0911
323.7 | 25.0586
323.8 | 25.0261
323.9 | 24.9937
324 | 24.9612
324.1 | 24.9026
324.2 | 24.8439
324.3 | 24.7853
324.4 | 24.7266
324.5 | 24.668
324.6 | 24.6093
324.7 | 24.5507
324.8 | 24.4921
324.9 | 24.4334
325 | 24.3748
325.1 | 24.3182
325.2 | 24.2617
325.3 | 24.2052
325.4 | 24.1486
325.5 | 24.0921
325.6 | 24.0356
325.7 | 23.979
325.8 | 23.9225
325.9 | 23.866
326 | 23.8094
326.1 | 23.7981
326.2 | 23.7868
326.3 | 23.7755
326.4 | 23.7641
326.5 | 23.7528
326.6 | 23.7415
326.7 | 23.7302
326.8 | 23.7188
326.9 | 23.7075
327 | 23.6962
327.1 | 23.6577
327.2 | 23.6191
327.3 | 23.5806
327.4 | 23.5421
327.5 | 23.5035
327.6 | 23.465
327.7 | 23.4264
327.8 | 23.3879
327.9 | 23.3494
328 | 23.3108
328.1 | 23.1445
328.2 | 22.9781
328.3 | 22.8118
328.4 | 22.6454
328.5 | 22.479
328.6 | 22.3127
328.7 | 22.1463
328.8 | 21.98
328.9 | 21.8136
329 | 21.6472
329.1 | 21.4128
329.2 | 21.1784
329.3 | 20.944
329.4 | 20.7096
329.5 | 20.4752
329.6 | 20.2408
329.7 | 20.0064
329.8 | 19.7719
329.9 | 19.5375
330 | 19.3031
330.1 | 19.1274
330.2 | 18.9517
330.3 | 18.776
330.4 | 18.6004
330.5 | 18.4247
330.6 | 18.249
330.7 | 18.0733
330.8 | 17.8976
330.9 | 17.7219
331 | 17.5462
331.1 | 17.457
331.2 | 17.3678
331.3 | 17.2785
331.4 | 17.1893
331.5 | 17.1001
331.6 | 17.0109
331.7 | 16.9217
331.8 | 16.8324
331.9 | 16.7432
332 | 16.654
332.1 | 16.6172
332.2 | 16.5805
332.3 | 16.5437
332.4 | 16.507
332.5 | 16.4702
332.6 | 16.4334
332.7 | 16.3967
332.8 | 16.3599
332.9 | 16.3231
333 | 16.2864
333.1 | 16.2161
333.2 | 16.1459
333.3 | 16.0756
333.4 | 16.0054
333.5 | 15.9351
333.6 | 15.8649
333.7 | 15.7946
333.8 | 15.7244
333.9 | 15.6542
334 | 15.5839
334.1 | 15.5551
334.2 | 15.5264
334.3 | 15.4976
334.4 | 15.4688
334.5 | 15.44
334.6 | 15.4113
334.7 | 15.3825
334.8 | 15.3537
334.9 | 15.3249
335 | 15.2961
335.1 | 15.2326
335.2 | 15.169
335.3 | 15.1054
335.4 | 15.0418
335.5 | 14.9783
335.6 | 14.9147
335.7 | 14.8511
335.8 | 14.7876
335.9 | 14.724
336 | 14.6604
336.1 | 14.6091
336.2 | 14.5579
336.3 | 14.5066
336.4 | 14.4554
336.5 | 14.4041
336.6 | 14.3528
336.7 | 14.3016
336.8 | 14.2503
336.9 | 14.1991
337 | 14.1478
337.1 | 14.1382
337.2 | 14.1285
337.3 | 14.1189
337.4 | 14.1093
337.5 | 14.0996
337.6 | 14.09
337.7 | 14.0804
337.8 | 14.0707
337.9 | 14.0611
338 | 14.0514
338.1 | 14.1439
338.2 | 14.2364
338.3 | 14.3289
338.4 | 14.4214
338.5 | 14.5139
338.6 | 14.6063
338.7 | 14.6988
338.8 | 14.7913
338.9 | 14.8838
339 | 14.9763
339.1 | 15.1611
339.2 | 15.346
339.3 | 15.5308
339.4 | 15.7157
339.5 | 15.9005
339.6 | 16.0854
339.7 | 16.2702
339.8 | 16.4551
339.9 | 16.64
340 | 16.8248
340.1 | 17.0909
340.2 | 17.357
340.3 | 17.6231
340.4 | 17.8892
340.5 | 18.1553
340.6 | 18.4214
340.7 | 18.6875
340.8 | 18.9536
340.9 | 19.2196
341 | 19.4857
341.1 | 19.8682
341.2 | 20.2507
341.3 | 20.6331
341.4 | 21.0156
341.5 | 21.3981
341.6 | 21.7806
341.7 | 22.163
341.8 | 22.5455
341.9 | 22.928
342 | 23.3104
342.1 | 23.5082
342.2 | 23.706
342.3 | 23.9037
342.4 | 24.1015
342.5 | 24.2992
342.6 | 24.497
342.7 | 24.6948
342.8 | 24.8925
342.9 | 25.0903
343 | 25.288
343.1 | 25.2719
343.2 | 25.2557
343.3 | 25.2396
343.4 | 25.2234
343.5 | 25.2072
343.6 | 25.1911
343.7 | 25.1749
343.8 | 25.1587
343.9 | 25.1426
344 | 25.1264
344.1 | 25.1946
344.2 | 25.2628
344.3 | 25.331
344.4 | 25.3992
344.5 | 25.4674
344.6 | 25.5356
344.7 | 25.6037
344.8 | 25.6719
344.9 | 25.7401
345 | 25.8083
345.1 | 25.8324
345.2 | 25.8564
345.3 | 25.8805
345.4 | 25.9045
345.5 | 25.9286
345.6 | 25.9526
345.7 | 25.9767
345.8 | 26.0007
345.9 | 26.0248
346 | 26.0488
346.1 | 26.0816
346.2 | 26.1143
346.3 | 26.1471
346.4 | 26.1798
346.5 | 26.2126
346.6 | 26.2453
346.7 | 26.2781
346.8 | 26.3108
346.9 | 26.3436
347 | 26.3763
347.1 | 26.4093
347.2 | 26.4423
347.3 | 26.4753
347.4 | 26.5083
347.5 | 26.5412
347.6 | 26.5742
347.7 | 26.6072
347.8 | 26.6402
347.9 | 26.6731
348 | 26.7061
348.1 | 26.7949
348.2 | 26.8837
348.3 | 26.9725
348.4 | 27.0613
348.5 | 27.1501
348.6 | 27.239
348.7 | 27.3278
348.8 | 27.4166
348.9 | 27.5054
349 | 27.5942
349.1 | 27.6117
349.2 | 27.6293
349.3 | 27.6469
349.4 | 27.6644
349.5 | 27.682
349.6 | 27.6996
349.7 | 27.7171
349.8 | 27.7347
349.9 | 27.7523
350 | 27.7698
350.1 | 27.8445
350.2 | 27.9192
350.3 | 27.994
350.4 | 28.0687
350.5 | 28.1434
350.6 | 28.2181
350.7 | 28.2928
350.8 | 28.3675
350.9 | 28.4422
351 | 28.517
351.1 | 28.4417
351.2 | 28.3664
351.3 | 28.2911
351.4 | 28.2158
351.5 | 28.1406
351.6 | 28.0653
351.7 | 27.99
351.8 | 27.9147
351.9 | 27.8395
352 | 27.7642
352.1 | 27.74
352.2 | 27.7158
352.3 | 27.6917
352.4 | 27.6675
352.5 | 27.6433
352.6 | 27.6192
352.7 | 27.595
352.8 | 27.5708
352.9 | 27.5466
353 | 27.5225
353.1 | 27.5471
353.2 | 27.5718
353.3 | 27.5965
353.4 | 27.6211
353.5 | 27.6458
353.6 | 27.6704
353.7 | 27.6951
353.8 | 27.7198
353.9 | 27.7444
354 | 27.7691
354.1 | 27.7977
354.2 | 27.8263
354.3 | 27.8549
354.4 | 27.8835
354.5 | 27.9121
354.6 | 27.9407
354.7 | 27.9693
354.8 | 27.9979
354.9 | 28.0265
355 | 28.0551
355.1 | 28.0298
355.2 | 28.0045
355.3 | 27.9792
355.4 | 27.9539
355.5 | 27.9286
355.6 | 27.9033
355.7 | 27.8779
355.8 | 27.8526
355.9 | 27.8273
356 | 27.802
356.1 | 27.8127
356.2 | 27.8235
356.3 | 27.8342
356.4 | 27.845
356.5 | 27.8557
356.6 | 27.8665
356.7 | 27.8772
356.8 | 27.888
356.9 | 27.8987
357 | 27.9095
357.1 | 27.9582
357.2 | 28.0069
357.3 | 28.0556
357.4 | 28.1043
357.5 | 28.1531
357.6 | 28.2018
357.7 | 28.2505
357.8 | 28.2992
357.9 | 28.3479
358 | 28.3967
358.1 | 28.2641
358.2 | 28.1315
358.3 | 27.9989
358.4 | 27.8663
358.5 | 27.7337
358.6 | 27.6011
358.7 | 27.4685
358.8 | 27.3359
358.9 | 27.2033
359 | 27.0707
359.1 | 26.9533
359.2 | 26.8359
359.3 | 26.7185
359.4 | 26.601
359.5 | 26.4836
359.6 | 26.3662
359.7 | 26.2488
359.8 | 26.1314
359.9 | 26.0139
360 | 25.8965
360.1 | 25.7518
360.2 | 25.607
360.3 | 25.4623
360.4 | 25.3176
360.5 | 25.1728
360.6 | 25.0281
360.7 | 24.8834
360.8 | 24.7386
360.9 | 24.5939
361 | 24.4492
361.1 | 24.3025
361.2 | 24.1558
361.3 | 24.0091
361.4 | 23.8624
361.5 | 23.7157
361.6 | 23.569
361.7 | 23.4223
361.8 | 23.2756
361.9 | 23.1289
362 | 22.9822
362.1 | 22.8184
362.2 | 22.6545
362.3 | 22.4907
362.4 | 22.3269
362.5 | 22.1631
362.6 | 21.9992
362.7 | 21.8354
362.8 | 21.6716
362.9 | 21.5077
363 | 21.3439
363.1 | 21.2143
363.2 | 21.0847
363.3 | 20.9551
363.4 | 20.8254
363.5 | 20.6958
363.6 | 20.5662
363.7 | 20.4366
363.8 | 20.307
363.9 | 20.1773
364 | 20.0477
364.1 | 20.0653
364.2 | 20.0829
364.3 | 20.1004
364.4 | 20.118
364.5 | 20.1356
364.6 | 20.1531
364.7 | 20.1707
364.8 | 20.1883
364.9 | 20.2058
365 | 20.2234
365.1 | 20.2634
365.2 | 20.3035
365.3 | 20.3435
365.4 | 20.3835
365.5 | 20.4236
365.6 | 20.4636
365.7 | 20.5036
365.8 | 20.5437
365.9 | 20.5837
366 | 20.6237
366.1 | 20.6514
366.2 | 20.6791
366.3 | 20.7067
366.4 | 20.7344
366.5 | 20.7621
366.6 | 20.7898
366.7 | 20.8174
366.8 | 20.8451
366.9 | 20.8728
367 | 20.9005
367.1 | 20.956
367.2 | 21.0115
367.3 | 21.0671
367.4 | 21.1226
367.5 | 21.1781
367.6 | 21.2337
367.7 | 21.2892
367.8 | 21.3447
367.9 | 21.4003
368 | 21.4558
368.1 | 21.5861
368.2 | 21.7165
368.3 | 21.8468
368.4 | 21.9771
368.5 | 22.1074
368.6 | 22.2377
368.7 | 22.3681
368.8 | 22.4984
368.9 | 22.6287
369 | 22.759
369.1 | 22.838
369.2 | 22.9169
369.3 | 22.9959
369.4 | 23.0749
369.5 | 23.1538
369.6 | 23.2328
369.7 | 23.3118
369.8 | 23.3907
369.9 | 23.4697
370 | 23.5486
370.1 | 23.6352
370.2 | 23.7218
370.3 | 23.8083
370.4 | 23.8949
370.5 | 23.9815
370.6 | 24.068
370.7 | 24.1546
370.8 | 24.2412
370.9 | 24.3277
371 | 24.4143
371.1 | 24.3935
371.2 | 24.3727
371.3 | 24.352
371.4 | 24.3312
371.5 | 24.3104
371.6 | 24.2896
371.7 | 24.2688
371.8 | 24.2481
371.9 | 24.2273
372 | 24.2065
372.1 | 24.0549
372.2 | 23.9034
372.3 | 23.7518
372.4 | 23.6002
372.5 | 23.4486
372.6 | 23.2971
372.7 | 23.1455
372.8 | 22.9939
372.9 | 22.8423
373 | 22.6907
373.1 | 22.4662
373.2 | 22.2416
373.3 | 22.017
373.4 | 21.7925
373.5 | 21.5679
373.6 | 21.3433
373.7 | 21.1188
373.8 | 20.8942
373.9 | 20.6696
374 | 20.4451
374.1 | 20.1177
374.2 | 19.7903
374.3 | 19.4629
374.4 | 19.1355
374.5 | 18.8081
374.6 | 18.4807
374.7 | 18.1533
374.8 | 17.8259
374.9 | 17.4985
375 | 17.1711
375.1 | 16.8533
375.2 | 16.5355
375.3 | 16.2177
375.4 | 15.8999
375.5 | 15.5821
375.6 | 15.2643
375.7 | 14.9465
375.8 | 14.6287
375.9 | 14.311
376 | 13.9932
376.1 | 13.8018
376.2 | 13.6104
376.3 | 13.419
376.4 | 13.2275
376.5 | 13.0361
376.6 | 12.8447
376.7 | 12.6533
376.8 | 12.4619
376.9 | 12.2705
377 | 12.0791
377.1 | 11.9282
377.2 | 11.7772
377.3 | 11.6262
377.4 | 11.4753
377.5 | 11.3243
377.6 | 11.1733
377.7 | 11.0224
377.8 | 10.8714
377.9 | 10.7204
378 | 10.5695
378.1 | 10.4353
378.2 | 10.3011
378.3 | 10.1669
378.4 | 10.0327
378.5 | 9.8985
378.6 | 9.7643
378.7 | 9.6301
378.8 | 9.4959
378.9 | 9.3617
379 | 9.2275
379.1 | 9.1773
379.2 | 9.1272
379.3 | 9.077
379.4 | 9.0269
379.5 | 8.9767
379.6 | 8.9266
379.7 | 8.8765
379.8 | 8.8263
379.9 | 8.7762
380 | 8.726
380.1 | 8.5691
380.2 | 8.4122
380.3 | 8.2552
380.4 | 8.0983
380.5 | 7.9414
380.6 | 7.7845
380.7 | 7.6275
380.8 | 7.4706
380.9 | 7.3137
381 | 7.1568
381.1 | 7.0168
381.2 | 6.8768
381.3 | 6.7369
381.4 | 6.5969
381.5 | 6.457
381.6 | 6.317
381.7 | 6.177
381.8 | 6.0371
381.9 | 5.8971
382 | 5.7572
382.1 | 5.6695
382.2 | 5.5817
382.3 | 5.494
382.4 | 5.4063
382.5 | 5.3186
382.6 | 5.2309
382.7 | 5.1432
382.8 | 5.0555
382.9 | 4.9677
383 | 4.88
383.1 | 4.7562
383.2 | 4.6323
383.3 | 4.5085
383.4 | 4.3846
383.5 | 4.2608
383.6 | 4.1369
383.7 | 4.0131
383.8 | 3.8893
383.9 | 3.7654
384 | 3.6416
384.1 | 3.4567
384.2 | 3.2719
384.3 | 3.0871
384.4 | 2.9023
384.5 | 2.7175
384.6 | 2.5327
384.7 | 2.3479
384.8 | 2.1631
384.9 | 1.9782
385 | 1.7934
385.1 | 1.6303
385.2 | 1.4672
385.3 | 1.3041
385.4 | 1.141
385.5 | 0.97787
385.6 | 0.81475
385.7 | 0.65164
385.8 | 0.48852
385.9 | 0.32541
386 | 0.1623
386.1 | 0.14717
386.2 | 0.13205
386.3 | 0.11693
386.4 | 0.1018
386.5 | 0.086681
386.6 | 0.071557
386.7 | 0.056434
386.8 | 0.041311
386.9 | 0.026188
387 | 0.011064
387.1 | 0.010084
387.2 | 0.0091028
387.3 | 0.008122
387.4 | 0.0071412
387.5 | 0.0061604
387.6 | 0.0051796
387.7 | 0.0041988
387.8 | 0.003218
387.9 | 0.0022372
388 | 0.0012564
388.1 | 0.0011307
388.2 | 0.0010051
388.3 | 0.00087946
388.4 | 0.00075382
388.5 | 0.00062818
388.6 | 0.00050255
388.7 | 0.00037691
388.8 | 0.00025127
388.9 | 0.00012564
389 | 0
389.1 | 0
389.2 | 0
389.3 | 0
389.4 | 0
389.5 | 0
389.6 | 0
389.7 | 0
389.8 | 0
389.9 | 0
390 | 0
390.1 | 0
390.2 | 0
390.3 | 0
390.4 | 0
390.5 | 0
390.6 | 0
390.7 | 0
390.8 | 0
390.9 | 0
391 | 0
391.1 | 0
391.2 | 0
391.3 | 0
391.4 | 0
391.5 | 0
391.6 | 0
391.7 | 0
391.8 | 0
391.9 | 0
392 | 0
392.1 | 0.049032
392.2 | 0.098063
392.3 | 0.1471
392.4 | 0.19613
392.5 | 0.24516
392.6 | 0.29419
392.7 | 0.34322
392.8 | 0.39225
392.9 | 0.44129
393 | 0.49032
393.1 | 0.73573
393.2 | 0.98114
393.3 | 1.2266
393.4 | 1.472
393.5 | 1.7174
393.6 | 1.9628
393.7 | 2.2082
393.8 | 2.4536
393.9 | 2.699
394 | 2.9445
394.1 | 3.2624
394.2 | 3.5803
394.3 | 3.8983
394.4 | 4.2162
394.5 | 4.5342
394.6 | 4.8521
394.7 | 5.1701
394.8 | 5.488
394.9 | 5.806
395 | 6.1239
395.1 | 6.5959
395.2 | 7.0678
395.3 | 7.5398
395.4 | 8.0117
395.5 | 8.4836
395.6 | 8.9556
395.7 | 9.4275
395.8 | 9.8994
395.9 | 10.3714
396 | 10.8433
396.1 | 11.3009
396.2 | 11.7585
396.3 | 12.2161
396.4 | 12.6737
396.5 | 13.1313
396.6 | 13.5889
396.7 | 14.0465
396.8 | 14.5041
396.9 | 14.9617
397 | 15.4193
397.1 | 15.7081
397.2 | 15.9968
397.3 | 16.2856
397.4 | 16.5743
397.5 | 16.8631
397.6 | 17.1519
397.7 | 17.4406
397.8 | 17.7294
397.9 | 18.0181
398 | 18.3069
398.1 | 18.7382
398.2 | 19.1694
398.3 | 19.6007
398.4 | 20.032
398.5 | 20.4633
398.6 | 20.8946
398.7 | 21.3258
398.8 | 21.7571
398.9 | 22.1884
399 | 22.6197
399.1 | 22.9676
399.2 | 23.3155
399.3 | 23.6634
399.4 | 24.0113
399.5 | 24.3592
399.6 | 24.7071
399.7 | 25.055
399.8 | 25.4029
399.9 | 25.7508
400 | 26.0987
400.1 | 26.0508
400.2 | 26.0029
400.3 | 25.9551
400.4 | 25.9072
400.5 | 25.8594
400.6 | 25.8115
400.7 | 25.7636
400.8 | 25.7158
400.9 | 25.6679
401 | 25.62
401.1 | 25.5644
401.2 | 25.5087
401.3 | 25.453
401.4 | 25.3973
401.5 | 25.3416
401.6 | 25.2859
401.7 | 25.2302
401.8 | 25.1746
401.9 | 25.1189
402 | 25.0632
402.1 | 25.0694
402.2 | 25.0757
402.3 | 25.0819
402.4 | 25.0881
402.5 | 25.0944
402.6 | 25.1006
402.7 | 25.1068
402.8 | 25.1131
402.9 | 25.1193
403 | 25.1255
403.1 | 25.0246
403.2 | 24.9236
403.3 | 24.8227
403.4 | 24.7217
403.5 | 24.6208
403.6 | 24.5198
403.7 | 24.4189
403.8 | 24.318
403.9 | 24.217
404 | 24.1161
404.1 | 23.9427
404.2 | 23.7693
404.3 | 23.5959
404.4 | 23.4225
404.5 | 23.2491
404.6 | 23.0757
404.7 | 22.9024
404.8 | 22.729
404.9 | 22.5556
405 | 22.3822
405.1 | 22.2213
405.2 | 22.0605
405.3 | 21.8996
405.4 | 21.7387
405.5 | 21.5779
405.6 | 21.417
405.7 | 21.2561
405.8 | 21.0953
405.9 | 20.9344
406 | 20.7735
406.1 | 20.5882
406.2 | 20.4029
406.3 | 20.2177
406.4 | 20.0324
406.5 | 19.8471
406.6 | 19.6618
406.7 | 19.4765
406.8 | 19.2912
406.9 | 19.1059
407 | 18.9206
407.1 | 18.7452
407.2 | 18.5698
407.3 | 18.3944
407.4 | 18.219
407.5 | 18.0436
407.6 | 17.8682
407.7 | 17.6928
407.8 | 17.5174
407.9 | 17.3421
408 | 17.1667
408.1 | 16.9992
408.2 | 16.8318
408.3 | 16.6644
408.4 | 16.497
408.5 | 16.3295
408.6 | 16.1621
408.7 | 15.9947
408.8 | 15.8273
408.9 | 15.6599
409 | 15.4924
409.1 | 15.3516
409.2 | 15.2107
409.3 | 15.0699
409.4 | 14.929
409.5 | 14.7882
409.6 | 14.6474
409.7 | 14.5065
409.8 | 14.3657
409.9 | 14.2248
410 | 14.084
410.1 | 13.9785
410.2 | 13.8731
410.3 | 13.7677
410.4 | 13.6622
410.5 | 13.5568
410.6 | 13.4513
410.7 | 13.3459
410.8 | 13.2405
410.9 | 13.135
411 | 13.0296
411.1 | 13.1141
411.2 | 13.1985
411.3 | 13.283
411.4 | 13.3674
411.5 | 13.4519
411.6 | 13.5364
411.7 | 13.6208
411.8 | 13.7053
411.9 | 13.7897
412 | 13.8742
412.1 | 13.9143
412.2 | 13.9544
412.3 | 13.9945
412.4 | 14.0346
412.5 | 14.0747
412.6 | 14.1148
412.7 | 14.1549
412.8 | 14.195
412.9 | 14.2351
413 | 14.2751
413.1 | 14.3355
413.2 | 14.3959
413.3 | 14.4563
413.4 | 14.5167
413.5 | 14.5771
413.6 | 14.6375
413.7 | 14.6979
413.8 | 14.7583
413.9 | 14.8187
414 | 14.8791
414.1 | 14.9445
414.2 | 15.0099
414.3 | 15.0754
414.4 | 15.1408
414.5 | 15.2062
414.6 | 15.2717
414.7 | 15.3371
414.8 | 15.4025
414.9 | 15.468
415 | 15.5334
415.1 | 15.6456
415.2 | 15.7578
415.3 | 15.87
415.4 | 15.9823
415.5 | 16.0945
415.6 | 16.2067
415.7 | 16.3189
415.8 | 16.4311
415.9 | 16.5433
416 | 16.6556
416.1 | 16.7725
416.2 | 16.8895
416.3 | 17.0064
416.4 | 17.1233
416.5 | 17.2403
416.6 | 17.3572
416.7 | 17.4742
416.8 | 17.5911
416.9 | 17.7081
417 | 17.825
417.1 | 17.9148
417.2 | 18.0047
417.3 | 18.0945
417.4 | 18.1843
417.5 | 18.2742
417.6 | 18.364
417.7 | 18.4538
417.8 | 18.5436
417.9 | 18.6335
418 | 18.7233
418.1 | 18.8018
418.2 | 18.8803
418.3 | 18.9588
418.4 | 19.0373
418.5 | 19.1158
418.6 | 19.1943
418.7 | 19.2728
418.8 | 19.3512
418.9 | 19.4297
419 | 19.5082
419.1 | 19.4869
419.2 | 19.4657
419.3 | 19.4444
419.4 | 19.4231
419.5 | 19.4018
419.6 | 19.3805
419.7 | 19.3592
419.8 | 19.3379
419.9 | 19.3166
420 | 19.2954
420.1 | 19.1222
420.2 | 18.9491
420.3 | 18.776
420.4 | 18.6029
420.5 | 18.4298
420.6 | 18.2567
420.7 | 18.0836
420.8 | 17.9105
420.9 | 17.7374
421 | 17.5643
421.1 | 17.4736
421.2 | 17.3828
421.3 | 17.2921
421.4 | 17.2014
421.5 | 17.1107
421.6 | 17.02
421.7 | 16.9292
421.8 | 16.8385
421.9 | 16.7478
422 | 16.6571
422.1 | 16.6482
422.2 | 16.6393
422.3 | 16.6304
422.4 | 16.6215
422.5 | 16.6126
422.6 | 16.6037
422.7 | 16.5947
422.8 | 16.5858
422.9 | 16.5769
423 | 16.568
423.1 | 16.5901
423.2 | 16.6121
423.3 | 16.6342
423.4 | 16.6562
423.5 | 16.6783
423.6 | 16.7003
423.7 | 16.7223
423.8 | 16.7444
423.9 | 16.7664
424 | 16.7885
424.1 | 16.918
424.2 | 17.0476
424.3 | 17.1772
424.4 | 17.3067
424.5 | 17.4363
424.6 | 17.5658
424.7 | 17.6954
424.8 | 17.825
424.9 | 17.9545
425 | 18.0841
425.1 | 18.3766
425.2 | 18.6691
425.3 | 18.9616
425.4 | 19.2541
425.5 | 19.5467
425.6 | 19.8392
425.7 | 20.1317
425.8 | 20.4242
425.9 | 20.7167
426 | 21.0092
426.1 | 21.4862
426.2 | 21.9631
426.3 | 22.44
426.4 | 22.917
426.5 | 23.3939
426.6 | 23.8709
426.7 | 24.3478
426.8 | 24.8247
426.9 | 25.3017
427 | 25.7786
427.1 | 26.2397
427.2 | 26.7008
427.3 | 27.1618
427.4 | 27.6229
427.5 | 28.084
427.6 | 28.545
427.7 | 29.0061
427.8 | 29.4672
427.9 | 29.9282
428 | 30.3893
428.1 | 30.5149
428.2 | 30.6406
428.3 | 30.7662
428.4 | 30.8919
428.5 | 31.0175
428.6 | 31.1432
428.7 | 31.2688
428.8 | 31.3945
428.9 | 31.5201
429 | 31.6458
429.1 | 31.833
429.2 | 32.0202
429.3 | 32.2074
429.4 | 32.3946
429.5 | 32.5818
429.6 | 32.769
429.7 | 32.9562
429.8 | 33.1434
429.9 | 33.3306
430 | 33.5178
430.1 | 33.5273
430.2 | 33.5368
430.3 | 33.5463
430.4 | 33.5558
430.5 | 33.5653
430.6 | 33.5749
430.7 | 33.5844
430.8 | 33.5939
430.9 | 33.6034
431 | 33.6129
431.1 | 33.5276
431.2 | 33.4422
431.3 | 33.3568
431.4 | 33.2714
431.5 | 33.186
431.6 | 33.1006
431.7 | 33.0152
431.8 | 32.9299
431.9 | 32.8445
432 | 32.7591
432.1 | 32.6524
432.2 | 32.5457
432.3 | 32.439
432.4 | 32.3323
432.5 | 32.2256
432.6 | 32.1189
432.7 | 32.0122
432.8 | 31.9054
432.9 | 31.7987
433 | 31.692
433.1 | 31.6775
433.2 | 31.6629
433.3 | 31.6484
433.4 | 31.6338
433.5 | 31.6193
433.6 | 31.6047
433.7 | 31.5902
433.8 | 31.5756
433.9 | 31.5611
434 | 31.5465
434.1 | 31.5714
434.2 | 31.5964
434.3 | 31.6213
434.4 | 31.6462
434.5 | 31.6711
434.6 | 31.696
434.7 | 31.7209
434.8 | 31.7458
434.9 | 31.7707
435 | 31.7956
435.1 | 31.7482
435.2 | 31.7008
435.3 | 31.6533
435.4 | 31.6059
435.5 | 31.5585
435.6 | 31.5111
435.7 | 31.4637
435.8 | 31.4162
435.9 | 31.3688
436 | 31.3214
436.1 | 31.0681
436.2 | 30.8148
436.3 | 30.5616
436.4 | 30.3083
436.5 | 30.055
436.6 | 29.8017
436.7 | 29.5484
436.8 | 29.2952
436.9 | 29.0419
437 | 28.7886
437.1 | 28.6097
437.2 | 28.4308
437.3 | 28.2518
437.4 | 28.0729
437.5 | 27.894
437.6 | 27.7151
437.7 | 27.5361
437.8 | 27.3572
437.9 | 27.1783
438 | 26.9994
438.1 | 26.5406
438.2 | 26.0817
438.3 | 25.6229
438.4 | 25.1641
438.5 | 24.7053
438.6 | 24.2465
438.7 | 23.7877
438.8 | 23.3288
438.9 | 22.87
439 | 22.4112
439.1 | 21.9193
439.2 | 21.4274
439.3 | 20.9355
439.4 | 20.4436
439.5 | 19.9517
439.6 | 19.4599
439.7 | 18.968
439.8 | 18.4761
439.9 | 17.9842
440 | 17.4923
440.1 | 16.9744
440.2 | 16.4565
440.3 | 15.9387
440.4 | 15.4208
440.5 | 14.9029
440.6 | 14.385
440.7 | 13.8672
440.8 | 13.3493
440.9 | 12.8314
441 | 12.3136
441.1 | 11.8164
441.2 | 11.3192
441.3 | 10.8221
441.4 | 10.3249
441.5 | 9.8278
441.6 | 9.3306
441.7 | 8.8334
441.8 | 8.3363
441.9 | 7.8391
442 | 7.3419
442.1 | 6.93
442.2 | 6.5181
442.3 | 6.1062
442.4 | 5.6943
442.5 | 5.2824
442.6 | 4.8705
442.7 | 4.4586
442.8 | 4.0467
442.9 | 3.6348
443 | 3.2229
443.1 | 2.9894
443.2 | 2.7559
443.3 | 2.5225
443.4 | 2.289
443.5 | 2.0555
443.6 | 1.822
443.7 | 1.5885
443.8 | 1.355
443.9 | 1.1215
444 | 0.88804
444.1 | 0.80611
444.2 | 0.72417
444.3 | 0.64224
444.4 | 0.5603
444.5 | 0.47836
444.6 | 0.39643
444.7 | 0.31449
444.8 | 0.23256
444.9 | 0.15062
445 | 0.068685
445.1 | 0.062655
445.2 | 0.056626
445.3 | 0.050596
445.4 | 0.044566
445.5 | 0.038536
445.6 | 0.032507
445.7 | 0.026477
445.8 | 0.020447
445.9 | 0.014418
446 | 0.008388
446.1 | 0.0075492
446.2 | 0.0067104
446.3 | 0.0058716
446.4 | 0.0050328
446.5 | 0.004194
446.6 | 0.0033552
446.7 | 0.0025164
446.8 | 0.0016776
446.9 | 0.0008388
447 | 0
447.1 | 0
447.2 | 0
447.3 | 0
447.4 | 0
447.5 | 0
447.6 | 0
447.7 | 0
447.8 | 0
447.9 | 0
448 | 0
448.1 | 0
448.2 | 0
448.3 | 0
448.4 | 0
448.5 | 0
448.6 | 0
448.7 | 0
448.8 | 0
448.9 | 0
449 | 0
449.1 | 0
449.2 | 0
449.3 | 0
449.4 | 0
449.5 | 0
449.6 | 0
449.7 | 0
449.8 | 0
449.9 | 0
450 | 0
450.1 | 0
450.2 | 0
450.3 | 0
450.4 | 0
450.5 | 0
450.6 | 0
450.7 | 0
450.8 | 0
450.9 | 0
451 | 0
451.1 | 0
451.2 | 0
451.3 | 0
451.4 | 0
451.5 | 0
451.6 | 0
451.7 | 0
451.8 | 0
451.9 | 0
452 | 0
452.1 | 0
452.2 | 0
452.3 | 0
452.4 | 0
452.5 | 0
452.6 | 0
452.7 | 0
452.8 | 0
452.9 | 0
453 | 0
453.1 | 0
453.2 | 0
453.3 | 0
453.4 | 0
453.5 | 0
453.6 | 0
453.7 | 0
453.8 | 0
453.9 | 0
454 | 0
454.1 | 0
454.2 | 0
454.3 | 0
454.4 | 0
454.5 | 0
454.6 | 0
454.7 | 0
454.8 | 0
454.9 | 0
455 | 0
455.1 | 0
455.2 | 0
455.3 | 0
455.4 | 0
455.5 | 0
455.6 | 0
455.7 | 0
455.8 | 0
455.9 | 0
456 | 0
456.1 | 0
456.2 | 0
456.3 | 0
456.4 | 0
456.5 | 0
456.6 | 0
456.7 | 0
456.8 | 0
456.9 | 0
457 | 0
457.1 | 0
457.2 | 0
457.3 | 0
457.4 | 0
457.5 | 0
457.6 | 0
457.7 | 0
457.8 | 0
457.9 | 0
458 | 0
458.1 | 0
458.2 | 0
458.3 | 0
458.4 | 0
458.5 | 0
458.6 | 0
458.7 | 0
458.8 | 0
458.9 | 0
459 | 0
459.1 | 0
459.2 | 0
459.3 | 0
459.4 | 0
459.5 | 0
459.6 | 0
459.7 | 0
459.8 | 0
459.9 | 0
460 | 0
460.1 | 0
460.2 | 0
460.3 | 0
460.4 | 0
460.5 | 0
460.6 | 0
460.7 | 0
460.8 | 0
460.9 | 0
461 | 0
461.1 | 0
461.2 | 0
461.3 | 0
461.4 | 0
461.5 | 0
461.6 | 0
461.7 | 0
461.8 | 0
461.9 | 0
462 | 0
462.1 | 0
462.2 | 0
462.3 | 0
462.4 | 0
462.5 | 0
462.6 | 0
462.7 | 0
462.8 | 0
462.9 | 0
463 | 0
463.1 | 0
463.2 | 0
463.3 | 0
463.4 | 0
463.5 | 0
463.6 | 0
463.7 | 0
463.8 | 0
463.9 | 0
464 | 0
464.1 | 0
464.2 | 0
464.3 | 0
464.4 | 0
464.5 | 0
464.6 | 0
464.7 | 0
464.8 | 0
464.9 | 0
465 | 0
465.1 | 0
465.2 | 0
465.3 | 0
465.4 | 0
465.5 | 0
465.6 | 0
465.7 | 0
465.8 | 0
465.9 | 0
466 | 0
466.1 | 0
466.2 | 0
466.3 | 0
466.4 | 0
466.5 | 0
466.6 | 0
466.7 | 0
466.8 | 0
466.9 | 0
467 | 0
467.1 | 0
467.2 | 0
467.3 | 0
467.4 | 0
467.5 | 0
467.6 | 0
467.7 | 0
467.8 | 0
467.9 | 0
468 | 0
468.1 | 0
468.2 | 0
468.3 | 0
468.4 | 0
468.5 | 0
468.6 | 0
468.7 | 0
468.8 | 0
468.9 | 0
469 | 0
469.1 | 0
469.2 | 0
469.3 | 0
469.4 | 0
469.5 | 0
469.6 | 0
469.7 | 0
469.8 | 0
469.9 | 0
470 | 0
470.1 | 0
470.2 | 0
470.3 | 0
470.4 | 0
470.5 | 0
470.6 | 0
470.7 | 0
470.8 | 0
470.9 | 0
471 | 0
471.1 | 0
471.2 | 0
471.3 | 0
471.4 | 0
471.5 | 0
471.6 | 0
471.7 | 0
471.8 | 0
471.9 | 0
472 | 0
472.1 | 0
472.2 | 0
472.3 | 0
472.4 | 0
472.5 | 0
472.6 | 0
472.7 | 0
472.8 | 0
472.9 | 0
473 | 0
473.1 | 0
473.2 | 0
473.3 | 0
473.4 | 0
473.5 | 0
473.6 | 0
473.7 | 0
473.8 | 0
473.9 | 0
474 | 0
474.1 | 0
474.2 | 0
474.3 | 0
474.4 | 0
474.5 | 0
474.6 | 0
474.7 | 0
474.8 | 0
474.9 | 0
475 | 0
475.1 | 0
475.2 | 0
475.3 | 0
475.4 | 0
475.5 | 0
475.6 | 0
475.7 | 0
475.8 | 0
475.9 | 0
476 | 0
476.1 | 0
476.2 | 0
476.3 | 0
476.4 | 0
476.5 | 0
476.6 | 0
476.7 | 0
476.8 | 0
476.9 | 0
477 | 0
477.1 | 0
477.2 | 0
477.3 | 0
477.4 | 0
477.5 | 0
477.6 | 0
477.7 | 0
477.8 | 0
477.9 | 0
478 | 0
478.1 | 0
478.2 | 0
478.3 | 0
478.4 | 0
478.5 | 0
478.6 | 0
478.7 | 0
478.8 | 0
478.9 | 0
479 | 0
479.1 | 0
479.2 | 0
479.3 | 0
479.4 | 0
479.5 | 0
479.6 | 0
479.7 | 0
479.8 | 0
479.9 | 0
480 | 0
480.1 | 0
480.2 | 0
480.3 | 0
480.4 | 0
480.5 | 0
480.6 | 0
480.7 | 0
480.8 | 0
480.9 | 0
481 | 0
481.1 | 0
481.2 | 0
481.3 | 0
481.4 | 0
481.5 | 0
481.6 | 0
481.7 | 0
481.8 | 0
481.9 | 0
482 | 0
482.1 | 0
482.2 | 0
482.3 | 0
482.4 | 0
482.5 | 0
482.6 | 0
482.7 | 0
482.8 | 0
482.9 | 0
483 | 0
483.1 | 0
483.2 | 0
483.3 | 0
483.4 | 0
483.5 | 0
483.6 | 0
483.7 | 0
483.8 | 0
483.9 | 0
484 | 0
484.1 | 0
484.2 | 0
484.3 | 0
484.4 | 0
484.5 | 0
484.6 | 0
484.7 | 0
484.8 | 0
484.9 | 0
485 | 0
485.1 | 0
485.2 | 0
485.3 | 0
485.4 | 0
485.5 | 0
485.6 | 0
485.7 | 0
485.8 | 0
485.9 | 0
486 | 0
486.1 | 0
486.2 | 0
486.3 | 0
486.4 | 0
486.5 | 0
486.6 | 0
486.7 | 0
486.8 | 0
486.9 | 0
487 | 0
487.1 | 0
487.2 | 0
487.3 | 0
487.4 | 0
487.5 | 0
487.6 | 0
487.7 | 0
487.8 | 0
487.9 | 0
488 | 0
488.1 | 0
488.2 | 0
488.3 | 0
488.4 | 0
488.5 | 0
488.6 | 0
488.7 | 0
488.8 | 0
488.9 | 0
489 | 0
489.1 | 0
489.2 | 0
489.3 | 0
489.4 | 0
489.5 | 0
489.6 | 0
489.7 | 0
489.8 | 0
489.9 | 0
490 | 0
490.1 | 0
490.2 | 0
490.3 | 0
490.4 | 0
490.5 | 0
490.6 | 0
490.7 | 0
490.8 | 0
490.9 | 0
491 | 0
491.1 | 0
491.2 | 0
491.3 | 0
491.4 | 0
491.5 | 0
491.6 | 0
491.7 | 0
491.8 | 0
491.9 | 0
492 | 0
492.1 | 0
492.2 | 0
492.3 | 0
492.4 | 0
492.5 | 0
492.6 | 0
492.7 | 0
492.8 | 0
492.9 | 0
493 | 0
493.1 | 0
493.2 | 0
493.3 | 0
493.4 | 0
493.5 | 0
493.6 | 0
493.7 | 0
493.8 | 0
493.9 | 0
494 | 0
494.1 | 0
494.2 | 0
494.3 | 0
494.4 | 0
494.5 | 0
494.6 | 0
494.7 | 0
494.8 | 0
494.9 | 0
495 | 0
495.1 | 0
495.2 | 0
495.3 | 0
495.4 | 0
495.5 | 0
495.6 | 0
495.7 | 0
495.8 | 0
495.9 | 0
496 | 0
496.1 | 0
496.2 | 0
496.3 | 0
496.4 | 0
496.5 | 0
496.6 | 0
496.7 | 0
496.8 | 0
496.9 | 0
497 | 0
497.1 | 0
497.2 | 0
497.3 | 0
497.4 | 0
497.5 | 0
497.6 | 0
497.7 | 0
497.8 | 0
497.9 | 0
498 | 0
498.1 | 0
498.2 | 0
498.3 | 0
498.4 | 0
498.5 | 0
498.6 | 0
498.7 | 0
498.8 | 0
498.9 | 0
499 | 0
499.1 | 0
499.2 | 0
499.3 | 0
499.4 | 0
499.5 | 0
499.6 | 0
499.7 | 0
499.8 | 0
499.9 | 0
500 | 0
500.1 | 0
500.2 | 0
500.3 | 0
500.4 | 0
500.5 | 0
500.6 | 0
500.7 | 0
500.8 | 0
500.9 | 0
501 | 0
501.1 | 0
501.2 | 0
501.3 | 0
501.4 | 0
501.5 | 0
501.6 | 0
501.7 | 0
501.8 | 0
501.9 | 0
502 | 0
502.1 | 0
502.2 | 0
502.3 | 0
502.4 | 0
502.5 | 0
502.6 | 0
502.7 | 0
502.8 | 0
502.9 | 0
503 | 0
503.1 | 0
503.2 | 0
503.3 | 0
503.4 | 0
503.5 | 0
503.6 | 0
503.7 | 0
503.8 | 0
503.9 | 0
504 | 0
504.1 | 0
504.2 | 0
504.3 | 0
504.4 | 0
504.5 | 0
504.6 | 0
504.7 | 0
504.8 | 0
504.9 | 0
505 | 0
505.1 | 0
505.2 | 0
505.3 | 0
505.4 | 0
505.5 | 0
505.6 | 0
505.7 | 0
505.8 | 0
505.9 | 0
506 | 0
506.1 | 0
506.2 | 0
506.3 | 0
506.4 | 0
506.5 | 0
506.6 | 0
506.7 | 0
506.8 | 0
506.9 | 0
507 | 0
507.1 | 0
507.2 | 0
507.3 | 0
507.4 | 0
507.5 | 0
507.6 | 0
507.7 | 0
507.8 | 0
507.9 | 0
508 | 0
508.1 | 0
508.2 | 0
508.3 | 0
508.4 | 0
508.5 | 0
508.6 | 0
508.7 | 0
508.8 | 0
508.9 | 0
509 | 0
509.1 | 0
509.2 | 0
509.3 | 0
509.4 | 0
509.5 | 0
509.6 | 0
509.7 | 0
509.8 | 0
509.9 | 0
510 | 0
510.1 | 0
510.2 | 0
510.3 | 0
510.4 | 0
510.5 | 0
510.6 | 0
510.7 | 0
510.8 | 0
510.9 | 0
511 | 0
511.1 | 0.0014192
511.2 | 0.0028384
511.3 | 0.0042576
511.4 | 0.0056768
511.5 | 0.007096
511.6 | 0.0085153
511.7 | 0.0099345
511.8 | 0.011354
511.9 | 0.012773
512 | 0.014192
512.1 | 0.13766
512.2 | 0.26113
512.3 | 0.3846
512.4 | 0.50807
512.5 | 0.63154
512.6 | 0.75501
512.7 | 0.87848
512.8 | 1.0019
512.9 | 1.1254
513 | 1.2489
513.1 | 1.5783
513.2 | 1.9077
513.3 | 2.2371
513.4 | 2.5665
513.5 | 2.8959
513.6 | 3.2253
513.7 | 3.5547
513.8 | 3.8842
513.9 | 4.2136
514 | 4.543
514.1 | 4.9752
514.2 | 5.4074
514.3 | 5.8396
514.4 | 6.2719
514.5 | 6.7041
514.6 | 7.1363
514.7 | 7.5685
514.8 | 8.0007
514.9 | 8.4329
515 | 8.8652
515.1 | 9.3449
515.2 | 9.8247
515.3 | 10.3044
515.4 | 10.7842
515.5 | 11.2639
515.6 | 11.7436
515.7 | 12.2234
515.8 | 12.7031
515.9 | 13.1829
516 | 13.6626
516.1 | 14.1311
516.2 | 14.5995
516.3 | 15.0679
516.4 | 15.5363
516.5 | 16.0048
516.6 | 16.4732
516.7 | 16.9416
516.8 | 17.41
516.9 | 17.8784
517 | 18.3469
517.1 | 18.5953
517.2 | 18.8437
517.3 | 19.0921
517.4 | 19.3405
517.5 | 19.5889
517.6 | 19.8373
517.7 | 20.0857
517.8 | 20.3341
517.9 | 20.5825
518 | 20.8309
518.1 | 20.9229
518.2 | 21.015
518.3 | 21.1071
518.4 | 21.1991
518.5 | 21.2912
518.6 | 21.3833
518.7 | 21.4753
518.8 | 21.5674
518.9 | 21.6594
519 | 21.7515
519.1 | 21.6978
519.2 | 21.6442
519.3 | 21.5905
519.4 | 21.5368
519.5 | 21.4831
519.6 | 21.4295
519.7 | 21.3758
519.8 | 21.3221
519.9 | 21.2685
520 | 21.2148
520.1 | 21.1668
520.2 | 21.1189
520.3 | 21.0709
520.4 | 21.023
520.5 | 20.975
520.6 | 20.927
520.7 | 20.8791
520.8 | 20.8311
520.9 | 20.7832
521 | 20.7352
521.1 | 20.5981
521.2 | 20.4609
521.3 | 20.3237
521.4 | 20.1866
521.5 | 20.0494
521.6 | 19.9123
521.7 | 19.7751
521.8 | 19.638
521.9 | 19.5008
522 | 19.3636
522.1 | 19.2549
522.2 | 19.1462
522.3 | 19.0374
522.4 | 18.9287
522.5 | 18.82
522.6 | 18.7112
522.7 | 18.6025
522.8 | 18.4938
522.9 | 18.385
523 | 18.2763
523.1 | 18.1848
523.2 | 18.0933
523.3 | 18.0018
523.4 | 17.9103
523.5 | 17.8188
523.6 | 17.7273
523.7 | 17.6358
523.8 | 17.5443
523.9 | 17.4528
524 | 17.3613
524.1 | 17.1713
524.2 | 16.9813
524.3 | 16.7913
524.4 | 16.6013
524.5 | 16.4113
524.6 | 16.2213
524.7 | 16.0313
524.8 | 15.8413
524.9 | 15.6513
525 | 15.4613
525.1 | 15.0895
525.2 | 14.7177
525.3 | 14.3459
525.4 | 13.9741
525.5 | 13.6024
525.6 | 13.2306
525.7 | 12.8588
525.8 | 12.487
525.9 | 12.1152
526 | 11.7434
526.1 | 11.3378
526.2 | 10.9321
526.3 | 10.5265
526.4 | 10.1209
526.5 | 9.7152
526.6 | 9.3096
526.7 | 8.9039
526.8 | 8.4983
526.9 | 8.0926
527 | 7.687
527.1 | 7.2868
527.2 | 6.8867
527.3 | 6.4865
527.4 | 6.0863
527.5 | 5.6862
527.6 | 5.286
527.7 | 4.8858
527.8 | 4.4857
527.9 | 4.0855
528 | 3.6854
528.1 | 3.4059
528.2 | 3.1265
528.3 | 2.8471
528.4 | 2.5677
528.5 | 2.2883
528.6 | 2.0088
528.7 | 1.7294
528.8 | 1.45
528.9 | 1.1706
529 | 0.89117
529.1 | 0.80765
529.2 | 0.72414
529.3 | 0.64062
529.4 | 0.5571
529.5 | 0.47358
529.6 | 0.39007
529.7 | 0.30655
529.8 | 0.22303
529.9 | 0.13951
530 | 0.055997
530.1 | 0.051174
530.2 | 0.046351
530.3 | 0.041528
530.4 | 0.036704
530.5 | 0.031881
530.6 | 0.027058
530.7 | 0.022235
530.8 | 0.017412
530.9 | 0.012589
531 | 0.0077661
531.1 | 0.0069895
531.2 | 0.0062129
531.3 | 0.0054363
531.4 | 0.0046597
531.5 | 0.003883
531.6 | 0.0031064
531.7 | 0.0023298
531.8 | 0.0015532
531.9 | 0.00077661
532 | 0
532.1 | 0
532.2 | 0
532.3 | 0
532.4 | 0
532.5 | 0
532.6 | 0
532.7 | 0
532.8 | 0
532.9 | 0
533 | 0
533.1 | 0.034469
533.2 | 0.068937
533.3 | 0.10341
533.4 | 0.13787
533.5 | 0.17234
533.6 | 0.20681
533.7 | 0.24128
533.8 | 0.27575
533.9 | 0.31022
534 | 0.34469
534.1 | 0.55392
534.2 | 0.76316
534.3 | 0.9724
534.4 | 1.1816
534.5 | 1.3909
534.6 | 1.6001
534.7 | 1.8094
534.8 | 2.0186
534.9 | 2.2278
535 | 2.4371
535.1 | 2.5828
535.2 | 2.7285
535.3 | 2.8743
535.4 | 3.02
535.5 | 3.1657
535.6 | 3.3115
535.7 | 3.4572
535.8 | 3.6029
535.9 | 3.7487
536 | 3.8944
536.1 | 4.1436
536.2 | 4.3927
536.3 | 4.6418
536.4 | 4.891
536.5 | 5.1401
536.6 | 5.3893
536.7 | 5.6384
536.8 | 5.8876
536.9 | 6.1367
537 | 6.3859
537.1 | 6.7551
537.2 | 7.1244
537.3 | 7.4937
537.4 | 7.863
537.5 | 8.2322
537.6 | 8.6015
537.7 | 8.9708
537.8 | 9.3401
537.9 | 9.7093
538 | 10.0786
538.1 | 10.5836
538.2 | 11.0886
538.3 | 11.5935
538.4 | 12.0985
538.5 | 12.6035
538.6 | 13.1085
538.7 | 13.6134
538.8 | 14.1184
538.9 | 14.6234
539 | 15.1284
539.1 | 15.5074
539.2 | 15.8864
539.3 | 16.2654
539.4 | 16.6444
539.5 | 17.0234
539.6 | 17.4025
539.7 | 17.7815
539.8 | 18.1605
539.9 | 18.5395
540 | 18.9185
540.1 | 19.3333
540.2 | 19.7481
540.3 | 20.1629
540.4 | 20.5776
540.5 | 20.9924
540.6 | 21.4072
540.7 | 21.822
540.8 | 22.2368
540.9 | 22.6516
541 | 23.0664
541.1 | 23.1731
541.2 | 23.2799
541.3 | 23.3866
541.4 | 23.4934
541.5 | 23.6002
541.6 | 23.7069
541.7 | 23.8137
541.8 | 23.9204
541.9 | 24.0272
542 | 24.134
542.1 | 24.1872
542.2 | 24.2405
542.3 | 24.2937
542.4 | 24.347
542.5 | 24.4002
542.6 | 24.4535
542.7 | 24.5067
542.8 | 24.56
542.9 | 24.6132
543 | 24.6665
543.1 | 24.6069
543.2 | 24.5474
543.3 | 24.4878
543.4 | 24.4282
543.5 | 24.3687
543.6 | 24.3091
543.7 | 24.2495
543.8 | 24.1899
543.9 | 24.1304
544 | 24.0708
544.1 | 23.9453
544.2 | 23.8199
544.3 | 23.6944
544.4 | 23.569
544.5 | 23.4435
544.6 | 23.3181
544.7 | 23.1926
544.8 | 23.0671
544.9 | 22.9417
545 | 22.8162
545.1 | 22.6275
545.2 | 22.4388
545.3 | 22.2501
545.4 | 22.0614
545.5 | 21.8727
545.6 | 21.684
545.7 | 21.4953
545.8 | 21.3066
545.9 | 21.1179
546 | 20.9292
546.1 | 20.7706
546.2 | 20.612
546.3 | 20.4534
546.4 | 20.2948
546.5 | 20.1362
546.6 | 19.9776
546.7 | 19.819
546.8 | 19.6604
546.9 | 19.5018
547 | 19.3432
547.1 | 19.2189
547.2 | 19.0946
547.3 | 18.9703
547.4 | 18.846
547.5 | 18.7217
547.6 | 18.5974
547.7 | 18.4731
547.8 | 18.3489
547.9 | 18.2246
548 | 18.1003
548.1 | 17.9269
548.2 | 17.7535
548.3 | 17.58
548.4 | 17.4066
548.5 | 17.2332
548.6 | 17.0598
548.7 | 16.8864
548.8 | 16.713
548.9 | 16.5396
549 | 16.3661
549.1 | 16.2786
549.2 | 16.1911
549.3 | 16.1035
549.4 | 16.016
549.5 | 15.9284
549.6 | 15.8409
549.7 | 15.7534
549.8 | 15.6658
549.9 | 15.5783
550 | 15.4907
550.1 | 15.413
550.2 | 15.3353
550.3 | 15.2577
550.4 | 15.18
550.5 | 15.1023
550.6 | 15.0246
550.7 | 14.9469
550.8 | 14.8692
550.9 | 14.7915
551 | 14.7138
551.1 | 14.6281
551.2 | 14.5423
551.3 | 14.4566
551.4 | 14.3709
551.5 | 14.2852
551.6 | 14.1995
551.7 | 14.1138
551.8 | 14.0281
551.9 | 13.9424
552 | 13.8566
552.1 | 13.8106
552.2 | 13.7645
552.3 | 13.7184
552.4 | 13.6723
552.5 | 13.6262
552.6 | 13.5801
552.7 | 13.534
552.8 | 13.4879
552.9 | 13.4418
553 | 13.3957
553.1 | 13.4247
553.2 | 13.4537
553.3 | 13.4827
553.4 | 13.5118
553.5 | 13.5408
553.6 | 13.5698
553.7 | 13.5988
553.8 | 13.6278
553.9 | 13.6568
554 | 13.6858
554.1 | 13.686
554.2 | 13.6862
554.3 | 13.6864
554.4 | 13.6866
554.5 | 13.6868
554.6 | 13.6869
554.7 | 13.6871
554.8 | 13.6873
554.9 | 13.6875
555 | 13.6877
555.1 | 13.6608
555.2 | 13.634
555.3 | 13.6071
555.4 | 13.5803
555.5 | 13.5534
555.6 | 13.5266
555.7 | 13.4997
555.8 | 13.4729
555.9 | 13.446
556 | 13.4192
556.1 | 13.3921
556.2 | 13.3651
556.3 | 13.3381
556.4 | 13.3111
556.5 | 13.2841
556.6 | 13.2571
556.7 | 13.2301
556.8 | 13.2031
556.9 | 13.1761
557 | 13.1491
557.1 | 13.1476
557.2 | 13.1461
557.3 | 13.1446
557.4 | 13.1431
557.5 | 13.1416
557.6 | 13.1401
557.7 | 13.1386
557.8 | 13.1371
557.9 | 13.1356
558 | 13.1341
558.1 | 13.2783
558.2 | 13.4225
558.3 | 13.5668
558.4 | 13.711
558.5 | 13.8552
558.6 | 13.9994
558.7 | 14.1437
558.8 | 14.2879
558.9 | 14.4321
559 | 14.5764
559.1 | 14.7246
559.2 | 14.8728
559.3 | 15.021
559.4 | 15.1692
559.5 | 15.3175
559.6 | 15.4657
559.7 | 15.6139
559.8 | 15.7621
559.9 | 15.9103
560 | 16.0586
560.1 | 16.1386
560.2 | 16.2187
560.3 | 16.2987
560.4 | 16.3788
560.5 | 16.4588
560.6 | 16.5389
560.7 | 16.6189
560.8 | 16.699
560.9 | 16.779
561 | 16.8591
561.1 | 16.9029
561.2 | 16.9466
561.3 | 16.9904
561.4 | 17.0341
561.5 | 17.0779
561.6 | 17.1217
561.7 | 17.1654
561.8 | 17.2092
561.9 | 17.2529
562 | 17.2967
562.1 | 17.2839
562.2 | 17.2712
562.3 | 17.2584
562.4 | 17.2456
562.5 | 17.2328
562.6 | 17.22
562.7 | 17.2073
562.8 | 17.1945
562.9 | 17.1817
563 | 17.1689
563.1 | 17.0003
563.2 | 16.8316
563.3 | 16.663
563.4 | 16.4943
563.5 | 16.3257
563.6 | 16.157
563.7 | 15.9884
563.8 | 15.8197
563.9 | 15.6511
564 | 15.4824
564.1 | 15.3014
564.2 | 15.1204
564.3 | 14.9393
564.4 | 14.7583
564.5 | 14.5773
564.6 | 14.3962
564.7 | 14.2152
564.8 | 14.0342
564.9 | 13.8531
565 | 13.6721
565.1 | 13.245
565.2 | 12.8179
565.3 | 12.3908
565.4 | 11.9637
565.5 | 11.5366
565.6 | 11.1095
565.7 | 10.6824
565.8 | 10.2552
565.9 | 9.8281
566 | 9.401
566.1 | 8.8539
566.2 | 8.3068
566.3 | 7.7598
566.4 | 7.2127
566.5 | 6.6656
566.6 | 6.1185
566.7 | 5.5714
566.8 | 5.0243
566.9 | 4.4772
567 | 3.9301
567.1 | 3.562
567.2 | 3.1938
567.3 | 2.8256
567.4 | 2.4575
567.5 | 2.0893
567.6 | 1.7211
567.7 | 1.353
567.8 | 0.9848
567.9 | 0.61664
568 | 0.24847
568.1 | 0.22762
568.2 | 0.20677
568.3 | 0.18592
568.4 | 0.16506
568.5 | 0.14421
568.6 | 0.12336
568.7 | 0.10251
568.8 | 0.081658
568.9 | 0.060806
569 | 0.039955
569.1 | 0.036272
569.2 | 0.03259
569.3 | 0.028908
569.4 | 0.025226
569.5 | 0.021543
569.6 | 0.017861
569.7 | 0.014179
569.8 | 0.010496
569.9 | 0.0068141
570 | 0.0031318
570.1 | 0.0028186
570.2 | 0.0025054
570.3 | 0.0021923
570.4 | 0.0018791
570.5 | 0.0015659
570.6 | 0.0012527
570.7 | 0.00093954
570.8 | 0.00062636
570.9 | 0.00031318
571 | 0
571.1 | 0
571.2 | 0
571.3 | 0
571.4 | 0
571.5 | 0
571.6 | 0
571.7 | 0
571.8 | 0
571.9 | 0
572 | 0
572.1 | 0
572.2 | 0
572.3 | 0
572.4 | 0
572.5 | 0
572.6 | 0
572.7 | 0
572.8 | 0
572.9 | 0
573 | 0
573.1 | 0
573.2 | 0
573.3 | 0
573.4 | 0
573.5 | 0
573.6 | 0
573.7 | 0
573.8 | 0
573.9 | 0
574 | 0
574.1 | 0
574.2 | 0
574.3 | 0
574.4 | 0
574.5 | 0
574.6 | 0
574.7 | 0
574.8 | 0
574.9 | 0
575 | 0
575.1 | 0
575.2 | 0
575.3 | 0
575.4 | 0
575.5 | 0
575.6 | 0
575.7 | 0
575.8 | 0
575.9 | 0
576 | 0
576.1 | 0
576.2 | 0
576.3 | 0
576.4 | 0
576.5 | 0
576.6 | 0
576.7 | 0
576.8 | 0
576.9 | 0
577 | 0
577.1 | 0
577.2 | 0
577.3 | 0
577.4 | 0
577.5 | 0
577.6 | 0
577.7 | 0
577.8 | 0
577.9 | 0
578 | 0
578.1 | 0
578.2 | 0
578.3 | 0
578.4 | 0
578.5 | 0
578.6 | 0
578.7 | 0
578.8 | 0
578.9 | 0
579 | 0
579.1 | 0
579.2 | 0
579.3 | 0
579.4 | 0
579.5 | 0
579.6 | 0
579.7 | 0
579.8 | 0
579.9 | 0
580 | 0
580.1 | 0
580.2 | 0
580.3 | 0
580.4 | 0
580.5 | 0
580.6 | 0
580.7 | 0
580.8 | 0
580.9 | 0
581 | 0
581.1 | 0
581.2 | 0
581.3 | 0
581.4 | 0
581.5 | 0
581.6 | 0
581.7 | 0
581.8 | 0
581.9 | 0
582 | 0
582.1 | 0
582.2 | 0
582.3 | 0
582.4 | 0
582.5 | 0
582.6 | 0
582.7 | 0
582.8 | 0
582.9 | 0
583 | 0
583.1 | 0
583.2 | 0
583.3 | 0
583.4 | 0
583.5 | 0
583.6 | 0
583.7 | 0
583.8 | 0
583.9 | 0
584 | 0
584.1 | 0
584.2 | 0
584.3 | 0
584.4 | 0
584.5 | 0
584.6 | 0
584.7 | 0
584.8 | 0
584.9 | 0
585 | 0
585.1 | 0
585.2 | 0
585.3 | 0
585.4 | 0
585.5 | 0
585.6 | 0
585.7 | 0
585.8 | 0
585.9 | 0
586 | 0
586.1 | 0
586.2 | 0
586.3 | 0
586.4 | 0
586.5 | 0
586.6 | 0
586.7 | 0
586.8 | 0
586.9 | 0
587 | 0
587.1 | 0
587.2 | 0
587.3 | 0
587.4 | 0
587.5 | 0
587.6 | 0
587.7 | 0
587.8 | 0
587.9 | 0
588 | 0
588.1 | 0
588.2 | 0
588.3 | 0
588.4 | 0
588.5 | 0
588.6 | 0
588.7 | 0
588.8 | 0
588.9 | 0
589 | 0
589.1 | 0
589.2 | 0
589.3 | 0
589.4 | 0
589.5 | 0
589.6 | 0
589.7 | 0
589.8 | 0
589.9 | 0
590 | 0
590.1 | 0
590.2 | 0
590.3 | 0
590.4 | 0
590.5 | 0
590.6 | 0
590.7 | 0
590.8 | 0
590.9 | 0
591 | 0
591.1 | 0
591.2 | 0
591.3 | 0
591.4 | 0
591.5 | 0
591.6 | 0
591.7 | 0
591.8 | 0
591.9 | 0
592 | 0
592.1 | 0
592.2 | 0
592.3 | 0
592.4 | 0
592.5 | 0
592.6 | 0
592.7 | 0
592.8 | 0
592.9 | 0
593 | 0
593.1 | 0
593.2 | 0
593.3 | 0
593.4 | 0
593.5 | 0
593.6 | 0
593.7 | 0
593.8 | 0
593.9 | 0
594 | 0
594.1 | 0
594.2 | 0
594.3 | 0
594.4 | 0
594.5 | 0
594.6 | 0
594.7 | 0
594.8 | 0
594.9 | 0
595 | 0
595.1 | 0
595.2 | 0
595.3 | 0
595.4 | 0
595.5 | 0
595.6 | 0
595.7 | 0
595.8 | 0
595.9 | 0
596 | 0
596.1 | 0
596.2 | 0
596.3 | 0
596.4 | 0
596.5 | 0
596.6 | 0
596.7 | 0
596.8 | 0
596.9 | 0
597 | 0
597.1 | 0
597.2 | 0
597.3 | 0
597.4 | 0
597.5 | 0
597.6 | 0
597.7 | 0
597.8 | 0
597.9 | 0
598 | 0
598.1 | 0
598.2 | 0
598.3 | 0
598.4 | 0
598.5 | 0
598.6 | 0
598.7 | 0
598.8 | 0
598.9 | 0
599 | 0
599.1 | 0
599.2 | 0
599.3 | 0
599.4 | 0
599.5 | 0
599.6 | 0
599.7 | 0
599.8 | 0
599.9 | 0
600 | 0
600.1 | 0
600.2 | 0
600.3 | 0
600.4 | 0
600.5 | 0
600.6 | 0
600.7 | 0
600.8 | 0
600.9 | 0
601 | 0
601.1 | 0.026242
601.2 | 0.052484
601.3 | 0.078726
601.4 | 0.10497
601.5 | 0.13121
601.6 | 0.15745
601.7 | 0.18369
601.8 | 0.20994
601.9 | 0.23618
602 | 0.26242
602.1 | 0.37858
602.2 | 0.49475
602.3 | 0.61091
602.4 | 0.72707
602.5 | 0.84323
602.6 | 0.9594
602.7 | 1.0756
602.8 | 1.1917
602.9 | 1.3079
603 | 1.424
603.1 | 1.7491
603.2 | 2.0742
603.3 | 2.3993
603.4 | 2.7243
603.5 | 3.0494
603.6 | 3.3745
603.7 | 3.6995
603.8 | 4.0246
603.9 | 4.3497
604 | 4.6747
604.1 | 5.1048
604.2 | 5.5348
604.3 | 5.9649
604.4 | 6.3949
604.5 | 6.8249
604.6 | 7.255
604.7 | 7.685
604.8 | 8.1151
604.9 | 8.5451
605 | 8.9751
605.1 | 9.383
605.2 | 9.7909
605.3 | 10.1988
605.4 | 10.6067
605.5 | 11.0146
605.6 | 11.4225
605.7 | 11.8304
605.8 | 12.2382
605.9 | 12.6461
606 | 13.054
606.1 | 13.6907
606.2 | 14.3274
606.3 | 14.964
606.4 | 15.6007
606.5 | 16.2373
606.6 | 16.874
606.7 | 17.5107
606.8 | 18.1473
606.9 | 18.784
607 | 19.4207
607.1 | 19.8427
607.2 | 20.2647
607.3 | 20.6867
607.4 | 21.1087
607.5 | 21.5308
607.6 | 21.9528
607.7 | 22.3748
607.8 | 22.7968
607.9 | 23.2188
608 | 23.6409
608.1 | 24.3593
608.2 | 25.0778
608.3 | 25.7963
608.4 | 26.5148
608.5 | 27.2333
608.6 | 27.9518
608.7 | 28.6703
608.8 | 29.3888
608.9 | 30.1073
609 | 30.8258
609.1 | 31.3089
609.2 | 31.792
609.3 | 32.2751
609.4 | 32.7582
609.5 | 33.2413
609.6 | 33.7244
609.7 | 34.2075
609.8 | 34.6906
609.9 | 35.1737
610 | 35.6568
610.1 | 35.9052
610.2 | 36.1535
610.3 | 36.4019
610.4 | 36.6503
610.5 | 36.8987
610.6 | 37.147
610.7 | 37.3954
610.8 | 37.6438
610.9 | 37.8922
611 | 38.1405
611.1 | 38.6362
611.2 | 39.1318
611.3 | 39.6274
611.4 | 40.123
611.5 | 40.6186
611.6 | 41.1143
611.7 | 41.6099
611.8 | 42.1055
611.9 | 42.6011
612 | 43.0967
612.1 | 43.4353
612.2 | 43.7739
612.3 | 44.1125
612.4 | 44.4511
612.5 | 44.7897
612.6 | 45.1283
612.7 | 45.4669
612.8 | 45.8054
612.9 | 46.144
613 | 46.4826
613.1 | 46.5881
613.2 | 46.6935
613.3 | 46.7989
613.4 | 46.9043
613.5 | 47.0098
613.6 | 47.1152
613.7 | 47.2206
613.8 | 47.326
613.9 | 47.4315
614 | 47.5369
614.1 | 47.6136
614.2 | 47.6904
614.3 | 47.7671
614.4 | 47.8438
614.5 | 47.9206
614.6 | 47.9973
614.7 | 48.0741
614.8 | 48.1508
614.9 | 48.2275
615 | 48.3043
615.1 | 48.3452
615.2 | 48.3862
615.3 | 48.4271
615.4 | 48.4681
615.5 | 48.509
615.6 | 48.55
615.7 | 48.5909
615.8 | 48.6319
615.9 | 48.6728
616 | 48.7138
616.1 | 48.6857
616.2 | 48.6577
616.3 | 48.6297
616.4 | 48.6017
616.5 | 48.5737
616.6 | 48.5456
616.7 | 48.5176
616.8 | 48.4896
616.9 | 48.4616
617 | 48.4336
617.1 | 48.3565
617.2 | 48.2795
617.3 | 48.2024
617.4 | 48.1253
617.5 | 48.0483
617.6 | 47.9712
617.7 | 47.8942
617.8 | 47.8171
617.9 | 47.7401
618 | 47.663
618.1 | 47.667
618.2 | 47.6709
618.3 | 47.6749
618.4 | 47.6788
618.5 | 47.6828
618.6 | 47.6867
618.7 | 47.6906
618.8 | 47.6946
618.9 | 47.6985
619 | 47.7025
619.1 | 47.5969
619.2 | 47.4913
619.3 | 47.3857
619.4 | 47.2801
619.5 | 47.1745
619.6 | 47.0689
619.7 | 46.9633
619.8 | 46.8577
619.9 | 46.7521
620 | 46.6465
620.1 | 46.5655
620.2 | 46.4845
620.3 | 46.4034
620.4 | 46.3224
620.5 | 46.2414
620.6 | 46.1603
620.7 | 46.0793
620.8 | 45.9983
620.9 | 45.9172
621 | 45.8362
621.1 | 45.8111
621.2 | 45.786
621.3 | 45.7609
621.4 | 45.7358
621.5 | 45.7107
621.6 | 45.6856
621.7 | 45.6605
621.8 | 45.6354
621.9 | 45.6103
622 | 45.5853
622.1 | 45.4022
622.2 | 45.2192
622.3 | 45.0362
622.4 | 44.8532
622.5 | 44.6702
622.6 | 44.4872
622.7 | 44.3042
622.8 | 44.1212
622.9 | 43.9382
623 | 43.7552
623.1 | 43.7845
623.2 | 43.8139
623.3 | 43.8432
623.4 | 43.8725
623.5 | 43.9018
623.6 | 43.9311
623.7 | 43.9604
623.8 | 43.9898
623.9 | 44.0191
624 | 44.0484
624.1 | 44.0305
624.2 | 44.0125
624.3 | 43.9946
624.4 | 43.9766
624.5 | 43.9587
624.6 | 43.9407
624.7 | 43.9228
624.8 | 43.9049
624.9 | 43.8869
625 | 43.869
625.1 | 43.8712
625.2 | 43.8733
625.3 | 43.8755
625.4 | 43.8777
625.5 | 43.8799
625.6 | 43.8821
625.7 | 43.8842
625.8 | 43.8864
625.9 | 43.8886
626 | 43.8908
626.1 | 43.9882
626.2 | 44.0855
626.3 | 44.1829
626.4 | 44.2803
626.5 | 44.3777
626.6 | 44.4751
626.7 | 44.5724
626.8 | 44.6698
626.9 | 44.7672
627 | 44.8646
627.1 | 44.9023
627.2 | 44.9401
627.3 | 44.9778
627.4 | 45.0155
627.5 | 45.0533
627.6 | 45.091
627.7 | 45.1288
627.8 | 45.1665
627.9 | 45.2043
628 | 45.242
628.1 | 45.3077
628.2 | 45.3733
628.3 | 45.4389
628.4 | 45.5046
628.5 | 45.5702
628.6 | 45.6358
628.7 | 45.7015
628.8 | 45.7671
628.9 | 45.8327
629 | 45.8984
629.1 | 45.9256
629.2 | 45.9529
629.3 | 45.9802
629.4 | 46.0074
629.5 | 46.0347
629.6 | 46.062
629.7 | 46.0893
629.8 | 46.1165
629.9 | 46.1438
630 | 46.1711
630.1 | 46.1262
630.2 | 46.0813
630.3 | 46.0364
630.4 | 45.9915
630.5 | 45.9466
630.6 | 45.9017
630.7 | 45.8568
630.8 | 45.8119
630.9 | 45.7671
631 | 45.7222
631.1 | 45.7693
631.2 | 45.8165
631.3 | 45.8636
631.4 | 45.9108
631.5 | 45.958
631.6 | 46.0051
631.7 | 46.0523
631.8 | 46.0995
631.9 | 46.1466
632 | 46.1938
632.1 | 46.2251
632.2 | 46.2564
632.3 | 46.2877
632.4 | 46.319
632.5 | 46.3503
632.6 | 46.3816
632.7 | 46.4129
632.8 | 46.4441
632.9 | 46.4754
633 | 46.5067
633.1 | 46.5608
633.2 | 46.6149
633.3 | 46.669
633.4 | 46.7231
633.5 | 46.7772
633.6 | 46.8313
633.7 | 46.8853
633.8 | 46.9394
633.9 | 46.9935
634 | 47.0476
634.1 | 47.2409
634.2 | 47.4343
634.3 | 47.6276
634.4 | 47.8209
634.5 | 48.0143
634.6 | 48.2076
634.7 | 48.4009
634.8 | 48.5942
634.9 | 48.7876
635 | 48.9809
635.1 | 49.1892
635.2 | 49.3974
635.3 | 49.6057
635.4 | 49.8139
635.5 | 50.0222
635.6 | 50.2304
635.7 | 50.4387
635.8 | 50.6469
635.9 | 50.8552
636 | 51.0634
636.1 | 51.2133
636.2 | 51.3633
636.3 | 51.5132
636.4 | 51.6631
636.5 | 51.813
636.6 | 51.9629
636.7 | 52.1128
636.8 | 52.2628
636.9 | 52.4127
637 | 52.5626
637.1 | 52.6095
637.2 | 52.6563
637.3 | 52.7032
637.4 | 52.75
637.5 | 52.7969
637.6 | 52.8438
637.7 | 52.8906
637.8 | 52.9375
637.9 | 52.9844
638 | 53.0312
638.1 | 53.0762
638.2 | 53.1212
638.3 | 53.1662
638.4 | 53.2111
638.5 | 53.2561
638.6 | 53.3011
638.7 | 53.3461
638.8 | 53.3911
638.9 | 53.436
639 | 53.481
639.1 | 53.414
639.2 | 53.347
639.3 | 53.28
639.4 | 53.2129
639.5 | 53.1459
639.6 | 53.0789
639.7 | 53.0119
639.8 | 52.9449
639.9 | 52.8778
640 | 52.8108
640.1 | 52.8593
640.2 | 52.9077
640.3 | 52.9562
640.4 | 53.0046
640.5 | 53.0531
640.6 | 53.1015
640.7 | 53.15
640.8 | 53.1984
640.9 | 53.2469
641 | 53.2953
641.1 | 53.2597
641.2 | 53.2241
641.3 | 53.1885
641.4 | 53.1529
641.5 | 53.1173
641.6 | 53.0818
641.7 | 53.0462
641.8 | 53.0106
641.9 | 52.975
642 | 52.9394
642.1 | 52.9377
642.2 | 52.9359
642.3 | 52.9342
642.4 | 52.9325
642.5 | 52.9308
642.6 | 52.9291
642.7 | 52.9274
642.8 | 52.9256
642.9 | 52.9239
643 | 52.9222
643.1 | 53.025
643.2 | 53.1278
643.3 | 53.2305
643.4 | 53.3333
643.5 | 53.4361
643.6 | 53.5389
643.7 | 53.6417
643.8 | 53.7445
643.9 | 53.8472
644 | 53.95
644.1 | 54.0396
644.2 | 54.1293
644.3 | 54.2189
644.4 | 54.3085
644.5 | 54.3982
644.6 | 54.4878
644.7 | 54.5774
644.8 | 54.667
644.9 | 54.7567
645 | 54.8463
645.1 | 54.8506
645.2 | 54.8549
645.3 | 54.8592
645.4 | 54.8635
645.5 | 54.8678
645.6 | 54.8721
645.7 | 54.8764
645.8 | 54.8807
645.9 | 54.885
646 | 54.8893
646.1 | 55.0227
646.2 | 55.156
646.3 | 55.2894
646.4 | 55.4228
646.5 | 55.5562
646.6 | 55.6896
646.7 | 55.823
646.8 | 55.9564
646.9 | 56.0898
647 | 56.2232
647.1 | 56.1683
647.2 | 56.1135
647.3 | 56.0587
647.4 | 56.0039
647.5 | 55.9491
647.6 | 55.8943
647.7 | 55.8394
647.8 | 55.7846
647.9 | 55.7298
648 | 55.675
648.1 | 55.7212
648.2 | 55.7675
648.3 | 55.8138
648.4 | 55.86
648.5 | 55.9063
648.6 | 55.9526
648.7 | 55.9988
648.8 | 56.0451
648.9 | 56.0914
649 | 56.1376
649.1 | 56.2561
649.2 | 56.3745
649.3 | 56.493
649.4 | 56.6115
649.5 | 56.7299
649.6 | 56.8484
649.7 | 56.9669
649.8 | 57.0853
649.9 | 57.2038
650 | 57.3222
650.1 | 57.2861
650.2 | 57.2499
650.3 | 57.2138
650.4 | 57.1776
650.5 | 57.1415
650.6 | 57.1053
650.7 | 57.0692
650.8 | 57.033
650.9 | 56.9968
651 | 56.9607
651.1 | 56.9247
651.2 | 56.8887
651.3 | 56.8526
651.4 | 56.8166
651.5 | 56.7806
651.6 | 56.7446
651.7 | 56.7086
651.8 | 56.6726
651.9 | 56.6365
652 | 56.6005
652.1 | 56.4277
652.2 | 56.2549
652.3 | 56.0821
652.4 | 55.9093
652.5 | 55.7365
652.6 | 55.5637
652.7 | 55.3909
652.8 | 55.2181
652.9 | 55.0453
653 | 54.8725
653.1 | 54.679
653.2 | 54.4855
653.3 | 54.2921
653.4 | 54.0986
653.5 | 53.9051
653.6 | 53.7116
653.7 | 53.5182
653.8 | 53.3247
653.9 | 53.1312
654 | 52.9377
654.1 | 52.6977
654.2 | 52.4576
654.3 | 52.2175
654.4 | 51.9775
654.5 | 51.7374
654.6 | 51.4973
654.7 | 51.2572
654.8 | 51.0172
654.9 | 50.7771
655 | 50.537
655.1 | 50.2405
655.2 | 49.9439
655.3 | 49.6473
655.4 | 49.3508
655.5 | 49.0542
655.6 | 48.7576
655.7 | 48.4611
655.8 | 48.1645
655.9 | 47.868
656 | 47.5714
656.1 | 47.3139
656.2 | 47.0563
656.3 | 46.7988
656.4 | 46.5413
656.5 | 46.2837
656.6 | 46.0262
656.7 | 45.7687
656.8 | 45.5111
656.9 | 45.2536
657 | 44.9961
657.1 | 44.5767
657.2 | 44.1573
657.3 | 43.7379
657.4 | 43.3185
657.5 | 42.8991
657.6 | 42.4797
657.7 | 42.0604
657.8 | 41.641
657.9 | 41.2216
658 | 40.8022
658.1 | 40.5443
658.2 | 40.2864
658.3 | 40.0285
658.4 | 39.7706
658.5 | 39.5127
658.6 | 39.2548
658.7 | 38.9969
658.8 | 38.739
658.9 | 38.4811
659 | 38.2232
659.1 | 37.9256
659.2 | 37.628
659.3 | 37.3304
659.4 | 37.0328
659.5 | 36.7353
659.6 | 36.4377
659.7 | 36.1401
659.8 | 35.8425
659.9 | 35.5449
660 | 35.2473
660.1 | 35.0015
660.2 | 34.7557
660.3 | 34.5099
660.4 | 34.2642
660.5 | 34.0184
660.6 | 33.7726
660.7 | 33.5268
660.8 | 33.281
660.9 | 33.0352
661 | 32.7895
661.1 | 32.2686
661.2 | 31.7478
661.3 | 31.2269
661.4 | 30.7061
661.5 | 30.1852
661.6 | 29.6644
661.7 | 29.1435
661.8 | 28.6227
661.9 | 28.1018
662 | 27.581
662.1 | 27.1658
662.2 | 26.7506
662.3 | 26.3354
662.4 | 25.9202
662.5 | 25.505
662.6 | 25.0898
662.7 | 24.6746
662.8 | 24.2594
662.9 | 23.8442
663 | 23.429
663.1 | 22.8836
663.2 | 22.3383
663.3 | 21.793
663.4 | 21.2476
663.5 | 20.7023
663.6 | 20.157
663.7 | 19.6116
663.8 | 19.0663
663.9 | 18.521
664 | 17.9756
664.1 | 17.5592
664.2 | 17.1428
664.3 | 16.7263
664.4 | 16.3099
664.5 | 15.8935
664.6 | 15.477
664.7 | 15.0606
664.8 | 14.6442
664.9 | 14.2277
665 | 13.8113
665.1 | 13.6852
665.2 | 13.5591
665.3 | 13.433
665.4 | 13.3069
665.5 | 13.1807
665.6 | 13.0546
665.7 | 12.9285
665.8 | 12.8024
665.9 | 12.6763
666 | 12.5502
666.1 | 12.5963
666.2 | 12.6425
666.3 | 12.6886
666.4 | 12.7347
666.5 | 12.7809
666.6 | 12.827
666.7 | 12.8731
666.8 | 12.9193
666.9 | 12.9654
667 | 13.0115
667.1 | 13.1063
667.2 | 13.201
667.3 | 13.2958
667.4 | 13.3905
667.5 | 13.4853
667.6 | 13.58
667.7 | 13.6747
667.8 | 13.7695
667.9 | 13.8642
668 | 13.959
668.1 | 14.288
668.2 | 14.617
668.3 | 14.946
668.4 | 15.275
668.5 | 15.604
668.6 | 15.933
668.7 | 16.262
668.8 | 16.591
668.9 | 16.92
669 | 17.249
669.1 | 17.7261
669.2 | 18.2032
669.3 | 18.6804
669.4 | 19.1575
669.5 | 19.6346
669.6 | 20.1117
669.7 | 20.5888
669.8 | 21.066
669.9 | 21.5431
670 | 22.0202
670.1 | 22.6319
670.2 | 23.2437
670.3 | 23.8554
670.4 | 24.4672
670.5 | 25.0789
670.6 | 25.6906
670.7 | 26.3024
670.8 | 26.9141
670.9 | 27.5259
671 | 28.1376
671.1 | 28.3763
671.2 | 28.6149
671.3 | 28.8536
671.4 | 29.0923
671.5 | 29.331
671.6 | 29.5696
671.7 | 29.8083
671.8 | 30.047
671.9 | 30.2856
672 | 30.5243
672.1 | 30.7897
672.2 | 31.0552
672.3 | 31.3206
672.4 | 31.586
672.5 | 31.8515
672.6 | 32.1169
672.7 | 32.3824
672.8 | 32.6478
672.9 | 32.9132
673 | 33.1787
673.1 | 33.352
673.2 | 33.5254
673.3 | 33.6988
673.4 | 33.8722
673.5 | 34.0456
673.6 | 34.219
673.7 | 34.3923
673.8 | 34.5657
673.9 | 34.7391
674 | 34.9125
674.1 | 35.1679
674.2 | 35.4232
674.3 | 35.6786
674.4 | 35.934
674.5 | 36.1893
674.6 | 36.4447
674.7 | 36.7001
674.8 | 36.9555
674.9 | 37.2108
675 | 37.4662
675.1 | 37.6526
675.2 | 37.8391
675.3 | 38.0255
675.4 | 38.2119
675.5 | 38.3984
675.6 | 38.5848
675.7 | 38.7713
675.8 | 38.9577
675.9 | 39.1441
676 | 39.3306
676.1 | 39.4389
676.2 | 39.5473
676.3 | 39.6557
676.4 | 39.764
676.5 | 39.8724
676.6 | 39.9808
676.7 | 40.0891
676.8 | 40.1975
676.9 | 40.3059
677 | 40.4142
677.1 | 40.3955
677.2 | 40.3767
677.3 | 40.3579
677.4 | 40.3392
677.5 | 40.3204
677.6 | 40.3017
677.7 | 40.2829
677.8 | 40.2641
677.9 | 40.2454
678 | 40.2266
678.1 | 40.1351
678.2 | 40.0435
678.3 | 39.952
678.4 | 39.8604
678.5 | 39.7689
678.6 | 39.6774
678.7 | 39.5858
678.8 | 39.4943
678.9 | 39.4028
679 | 39.3112
679.1 | 39.1833
679.2 | 39.0553
679.3 | 38.9274
679.4 | 38.7995
679.5 | 38.6715
679.6 | 38.5436
679.7 | 38.4156
679.8 | 38.2877
679.9 | 38.1597
680 | 38.0318
680.1 | 37.616
680.2 | 37.2002
680.3 | 36.7844
680.4 | 36.3686
680.5 | 35.9528
680.6 | 35.537
680.7 | 35.1212
680.8 | 34.7054
680.9 | 34.2896
681 | 33.8738
681.1 | 33.4007
681.2 | 32.9276
681.3 | 32.4545
681.4 | 31.9815
681.5 | 31.5084
681.6 | 31.0353
681.7 | 30.5623
681.8 | 30.0892
681.9 | 29.6161
682 | 29.143
682.1 | 28.6737
682.2 | 28.2043
682.3 | 27.735
682.4 | 27.2656
682.5 | 26.7963
682.6 | 26.3269
682.7 | 25.8576
682.8 | 25.3882
682.9 | 24.9189
683 | 24.4495
683.1 | 24.0983
683.2 | 23.7471
683.3 | 23.3959
683.4 | 23.0447
683.5 | 22.6935
683.6 | 22.3423
683.7 | 21.9912
683.8 | 21.64
683.9 | 21.2888
684 | 20.9376
684.1 | 20.7585
684.2 | 20.5794
684.3 | 20.4003
684.4 | 20.2212
684.5 | 20.0421
684.6 | 19.8629
684.7 | 19.6838
684.8 | 19.5047
684.9 | 19.3256
685 | 19.1465
685.1 | 19.1827
685.2 | 19.2188
685.3 | 19.2549
685.4 | 19.2911
685.5 | 19.3272
685.6 | 19.3633
685.7 | 19.3994
685.8 | 19.4356
685.9 | 19.4717
686 | 19.5078
686.1 | 19.7431
686.2 | 19.9784
686.3 | 20.2137
686.4 | 20.4489
686.5 | 20.6842
686.6 | 20.9195
686.7 | 21.1548
686.8 | 21.39
686.9 | 21.6253
687 | 21.8606
687.1 | 22.0647
687.2 | 22.2689
687.3 | 22.473
687.4 | 22.6771
687.5 | 22.8813
687.6 | 23.0854
687.7 | 23.2895
687.8 | 23.4936
687.9 | 23.6978
688 | 23.9019
688.1 | 24.0891
688.2 | 24.2764
688.3 | 24.4636
688.4 | 24.6508
688.5 | 24.8381
688.6 | 25.0253
688.7 | 25.2126
688.8 | 25.3998
688.9 | 25.587
689 | 25.7743
689.1 | 25.9958
689.2 | 26.2174
689.3 | 26.439
689.4 | 26.6606
689.5 | 26.8822
689.6 | 27.1037
689.7 | 27.3253
689.8 | 27.5469
689.9 | 27.7685
690 | 27.9901
690.1 | 28.1718
690.2 | 28.3536
690.3 | 28.5353
690.4 | 28.7171
690.5 | 28.8989
690.6 | 29.0806
690.7 | 29.2624
690.8 | 29.4441
690.9 | 29.6259
691 | 29.8077
691.1 | 29.881
691.2 | 29.9543
691.3 | 30.0277
691.4 | 30.101
691.5 | 30.1744
691.6 | 30.2477
691.7 | 30.321
691.8 | 30.3944
691.9 | 30.4677
692 | 30.541
692.1 | 30.5505
692.2 | 30.56
692.3 | 30.5694
692.4 | 30.5789
692.5 | 30.5883
692.6 | 30.5978
692.7 | 30.6073
692.8 | 30.6167
692.9 | 30.6262
693 | 30.6356
693.1 | 30.6898
693.2 | 30.7439
693.3 | 30.7981
693.4 | 30.8522
693.5 | 30.9064
693.6 | 30.9605
693.7 | 31.0146
693.8 | 31.0688
693.9 | 31.1229
694 | 31.1771
694.1 | 31.2536
694.2 | 31.3302
694.3 | 31.4067
694.4 | 31.4833
694.5 | 31.5599
694.6 | 31.6364
694.7 | 31.713
694.8 | 31.7895
694.9 | 31.8661
695 | 31.9426
695.1 | 32.0557
695.2 | 32.1688
695.3 | 32.2819
695.4 | 32.395
695.5 | 32.5082
695.6 | 32.6213
695.7 | 32.7344
695.8 | 32.8475
695.9 | 32.9606
696 | 33.0737
696.1 | 32.9382
696.2 | 32.8028
696.3 | 32.6674
696.4 | 32.5319
696.5 | 32.3965
696.6 | 32.2611
696.7 | 32.1256
696.8 | 31.9902
696.9 | 31.8548
697 | 31.7193
697.1 | 31.5052
697.2 | 31.2911
697.3 | 31.077
697.4 | 30.8629
697.5 | 30.6487
697.6 | 30.4346
697.7 | 30.2205
697.8 | 30.0064
697.9 | 29.7923
698 | 29.5781
698.1 | 29.228
698.2 | 28.8778
698.3 | 28.5277
698.4 | 28.1776
698.5 | 27.8274
698.6 | 27.4773
698.7 | 27.1271
698.8 | 26.777
698.9 | 26.4268
699 | 26.0767
699.1 | 25.8944
699.2 | 25.7122
699.3 | 25.5299
699.4 | 25.3477
699.5 | 25.1654
699.6 | 24.9832
699.7 | 24.8009
699.8 | 24.6186
699.9 | 24.4364
700 | 24.2541
700.1 | 24.0883
700.2 | 23.9225
700.3 | 23.7566
700.4 | 23.5908
700.5 | 23.425
700.6 | 23.2591
700.7 | 23.0933
700.8 | 22.9274
700.9 | 22.7616
701 | 22.5958
701.1 | 22.4941
701.2 | 22.3924
701.3 | 22.2908
701.4 | 22.1891
701.5 | 22.0875
701.6 | 21.9858
701.7 | 21.8842
701.8 | 21.7825
701.9 | 21.6809
702 | 21.5792
702.1 | 21.5682
702.2 | 21.5571
702.3 | 21.5461
702.4 | 21.5351
702.5 | 21.524
702.6 | 21.513
702.7 | 21.502
702.8 | 21.4909
702.9 | 21.4799
703 | 21.4689
703.1 | 21.4925
703.2 | 21.5162
703.3 | 21.5399
703.4 | 21.5636
703.5 | 21.5873
703.6 | 21.6109
703.7 | 21.6346
703.8 | 21.6583
703.9 | 21.682
704 | 21.7057
704.1 | 21.635
704.2 | 21.5644
704.3 | 21.4938
704.4 | 21.4231
704.5 | 21.3525
704.6 | 21.2819
704.7 | 21.2113
704.8 | 21.1406
704.9 | 21.07
705 | 20.9994
705.1 | 20.8955
705.2 | 20.7916
705.3 | 20.6878
705.4 | 20.5839
705.5 | 20.48
705.6 | 20.3762
705.7 | 20.2723
705.8 | 20.1684
705.9 | 20.0646
706 | 19.9607
706.1 | 19.822
706.2 | 19.6834
706.3 | 19.5447
706.4 | 19.406
706.5 | 19.2674
706.6 | 19.1287
706.7 | 18.99
706.8 | 18.8514
706.9 | 18.7127
707 | 18.574
707.1 | 18.3877
707.2 | 18.2014
707.3 | 18.0151
707.4 | 17.8288
707.5 | 17.6425
707.6 | 17.4562
707.7 | 17.2699
707.8 | 17.0836
707.9 | 16.8973
708 | 16.711
708.1 | 16.4546
708.2 | 16.1982
708.3 | 15.9418
708.4 | 15.6854
708.5 | 15.429
708.6 | 15.1726
708.7 | 14.9162
708.8 | 14.6598
708.9 | 14.4034
709 | 14.147
709.1 | 14.0155
709.2 | 13.8841
709.3 | 13.7526
709.4 | 13.6212
709.5 | 13.4897
709.6 | 13.3582
709.7 | 13.2268
709.8 | 13.0953
709.9 | 12.9639
710 | 12.8324
710.1 | 12.9071
710.2 | 12.9817
710.3 | 13.0564
710.4 | 13.1311
710.5 | 13.2057
710.6 | 13.2804
710.7 | 13.3551
710.8 | 13.4298
710.9 | 13.5044
711 | 13.5791
711.1 | 13.8269
711.2 | 14.0747
711.3 | 14.3225
711.4 | 14.5703
711.5 | 14.8182
711.6 | 15.066
711.7 | 15.3138
711.8 | 15.5616
711.9 | 15.8094
712 | 16.0572
712.1 | 16.4092
712.2 | 16.7612
712.3 | 17.1131
712.4 | 17.4651
712.5 | 17.8171
712.6 | 18.1691
712.7 | 18.521
712.8 | 18.873
712.9 | 19.225
713 | 19.577
713.1 | 19.7927
713.2 | 20.0085
713.3 | 20.2243
713.4 | 20.4401
713.5 | 20.6559
713.6 | 20.8717
713.7 | 21.0875
713.8 | 21.3033
713.9 | 21.519
714 | 21.7348
714.1 | 21.6965
714.2 | 21.6582
714.3 | 21.6199
714.4 | 21.5815
714.5 | 21.5432
714.6 | 21.5049
714.7 | 21.4665
714.8 | 21.4282
714.9 | 21.3899
715 | 21.3516
715.1 | 21.1695
715.2 | 20.9873
715.3 | 20.8052
715.4 | 20.6231
715.5 | 20.441
715.6 | 20.2589
715.7 | 20.0768
715.8 | 19.8947
715.9 | 19.7126
716 | 19.5305
716.1 | 19.2006
716.2 | 18.8708
716.3 | 18.541
716.4 | 18.2111
716.5 | 17.8813
716.6 | 17.5515
716.7 | 17.2216
716.8 | 16.8918
716.9 | 16.562
717 | 16.2322
717.1 | 15.935
717.2 | 15.6378
717.3 | 15.3406
717.4 | 15.0434
717.5 | 14.7462
717.6 | 14.449
717.7 | 14.1518
717.8 | 13.8546
717.9 | 13.5574
718 | 13.2602
718.1 | 13.1855
718.2 | 13.1108
718.3 | 13.0361
718.4 | 12.9614
718.5 | 12.8867
718.6 | 12.812
718.7 | 12.7373
718.8 | 12.6626
718.9 | 12.5879
719 | 12.5132
719.1 | 12.559
719.2 | 12.6047
719.3 | 12.6504
719.4 | 12.6962
719.5 | 12.7419
719.6 | 12.7877
719.7 | 12.8334
719.8 | 12.8792
719.9 | 12.9249
720 | 12.9707
720.1 | 13.1566
720.2 | 13.3425
720.3 | 13.5283
720.4 | 13.7142
720.5 | 13.9001
720.6 | 14.086
720.7 | 14.2719
720.8 | 14.4578
720.9 | 14.6437
721 | 14.8296
721.1 | 15.0651
721.2 | 15.3007
721.3 | 15.5362
721.4 | 15.7718
721.5 | 16.0073
721.6 | 16.2428
721.7 | 16.4784
721.8 | 16.7139
721.9 | 16.9495
722 | 17.185
722.1 | 17.4359
722.2 | 17.6869
722.3 | 17.9378
722.4 | 18.1887
722.5 | 18.4397
722.6 | 18.6906
722.7 | 18.9415
722.8 | 19.1925
722.9 | 19.4434
723 | 19.6943
723.1 | 19.9278
723.2 | 20.1612
723.3 | 20.3946
723.4 | 20.628
723.5 | 20.8614
723.6 | 21.0949
723.7 | 21.3283
723.8 | 21.5617
723.9 | 21.7951
724 | 22.0286
724.1 | 22.2315
724.2 | 22.4344
724.3 | 22.6374
724.4 | 22.8403
724.5 | 23.0433
724.6 | 23.2462
724.7 | 23.4492
724.8 | 23.6521
724.9 | 23.855
725 | 24.058
725.1 | 24.3003
725.2 | 24.5426
725.3 | 24.785
725.4 | 25.0273
725.5 | 25.2696
725.6 | 25.512
725.7 | 25.7543
725.8 | 25.9966
725.9 | 26.239
726 | 26.4813
726.1 | 26.8181
726.2 | 27.155
726.3 | 27.4918
726.4 | 27.8286
726.5 | 28.1655
726.6 | 28.5023
726.7 | 28.8392
726.8 | 29.176
726.9 | 29.5129
727 | 29.8497
727.1 | 30.2868
727.2 | 30.7239
727.3 | 31.161
727.4 | 31.5982
727.5 | 32.0353
727.6 | 32.4724
727.7 | 32.9095
727.8 | 33.3466
727.9 | 33.7837
728 | 34.2208
728.1 | 34.4944
728.2 | 34.7679
728.3 | 35.0414
728.4 | 35.3149
728.5 | 35.5884
728.6 | 35.8619
728.7 | 36.1354
728.8 | 36.4089
728.9 | 36.6825
729 | 36.956
729.1 | 37.1582
729.2 | 37.3604
729.3 | 37.5627
729.4 | 37.7649
729.5 | 37.9671
729.6 | 38.1694
729.7 | 38.3716
729.8 | 38.5738
729.9 | 38.7761
730 | 38.9783
730.1 | 39.1995
730.2 | 39.4208
730.3 | 39.642
730.4 | 39.8633
730.5 | 40.0845
730.6 | 40.3057
730.7 | 40.527
730.8 | 40.7482
730.9 | 40.9694
731 | 41.1907
731.1 | 41.2651
731.2 | 41.3395
731.3 | 41.4138
731.4 | 41.4882
731.5 | 41.5626
731.6 | 41.637
731.7 | 41.7114
731.8 | 41.7858
731.9 | 41.8602
732 | 41.9346
732.1 | 41.9778
732.2 | 42.021
732.3 | 42.0642
732.4 | 42.1073
732.5 | 42.1505
732.6 | 42.1937
732.7 | 42.2369
732.8 | 42.2801
732.9 | 42.3233
733 | 42.3665
733.1 | 42.3519
733.2 | 42.3373
733.3 | 42.3227
733.4 | 42.3081
733.5 | 42.2935
733.6 | 42.2788
733.7 | 42.2642
733.8 | 42.2496
733.9 | 42.235
734 | 42.2204
734.1 | 42.2403
734.2 | 42.2602
734.3 | 42.2801
734.4 | 42.3
734.5 | 42.3199
734.6 | 42.3397
734.7 | 42.3596
734.8 | 42.3795
734.9 | 42.3994
735 | 42.4193
735.1 | 42.404
735.2 | 42.3886
735.3 | 42.3733
735.4 | 42.358
735.5 | 42.3426
735.6 | 42.3273
735.7 | 42.3119
735.8 | 42.2966
735.9 | 42.2813
736 | 42.2659
736.1 | 42.3086
736.2 | 42.3513
736.3 | 42.3939
736.4 | 42.4366
736.5 | 42.4793
736.6 | 42.5219
736.7 | 42.5646
736.8 | 42.6073
736.9 | 42.65
737 | 42.6926
737.1 | 42.7919
737.2 | 42.8912
737.3 | 42.9905
737.4 | 43.0898
737.5 | 43.1891
737.6 | 43.2884
737.7 | 43.3877
737.8 | 43.487
737.9 | 43.5863
738 | 43.6856
738.1 | 43.7415
738.2 | 43.7973
738.3 | 43.8532
738.4 | 43.909
738.5 | 43.9648
738.6 | 44.0207
738.7 | 44.0765
738.8 | 44.1323
738.9 | 44.1882
739 | 44.244
739.1 | 44.1951
739.2 | 44.1462
739.3 | 44.0973
739.4 | 44.0484
739.5 | 43.9995
739.6 | 43.9506
739.7 | 43.9017
739.8 | 43.8527
739.9 | 43.8038
740 | 43.7549
740.1 | 43.8932
740.2 | 44.0315
740.3 | 44.1698
740.4 | 44.308
740.5 | 44.4463
740.6 | 44.5846
740.7 | 44.7229
740.8 | 44.8612
740.9 | 44.9995
741 | 45.1377
741.1 | 45.2558
741.2 | 45.374
741.3 | 45.4921
741.4 | 45.6102
741.5 | 45.7283
741.6 | 45.8464
741.7 | 45.9645
741.8 | 46.0826
741.9 | 46.2007
742 | 46.3188
742.1 | 46.4445
742.2 | 46.5702
742.3 | 46.6959
742.4 | 46.8216
742.5 | 46.9473
742.6 | 47.073
742.7 | 47.1987
742.8 | 47.3244
742.9 | 47.4501
743 | 47.5758
743.1 | 47.6106
743.2 | 47.6454
743.3 | 47.6802
743.4 | 47.7149
743.5 | 47.7497
743.6 | 47.7845
743.7 | 47.8193
743.8 | 47.8541
743.9 | 47.8889
744 | 47.9237
744.1 | 47.8368
744.2 | 47.75
744.3 | 47.6632
744.4 | 47.5763
744.5 | 47.4895
744.6 | 47.4027
744.7 | 47.3158
744.8 | 47.229
744.9 | 47.1421
745 | 47.0553
745.1 | 47.0988
745.2 | 47.1423
745.3 | 47.1858
745.4 | 47.2293
745.5 | 47.2728
745.6 | 47.3163
745.7 | 47.3598
745.8 | 47.4033
745.9 | 47.4469
746 | 47.4904
746.1 | 47.51
746.2 | 47.5296
746.3 | 47.5492
746.4 | 47.5688
746.5 | 47.5884
746.6 | 47.608
746.7 | 47.6276
746.8 | 47.6472
746.9 | 47.6668
747 | 47.6865
747.1 | 47.7642
747.2 | 47.8419
747.3 | 47.9196
747.4 | 47.9973
747.5 | 48.075
747.6 | 48.1527
747.7 | 48.2304
747.8 | 48.3081
747.9 | 48.3858
748 | 48.4635
748.1 | 48.5017
748.2 | 48.54
748.3 | 48.5783
748.4 | 48.6166
748.5 | 48.6549
748.6 | 48.6932
748.7 | 48.7315
748.8 | 48.7698
748.9 | 48.8081
749 | 48.8464
749.1 | 48.8914
749.2 | 48.9364
749.3 | 48.9814
749.4 | 49.0265
749.5 | 49.0715
749.6 | 49.1165
749.7 | 49.1615
749.8 | 49.2065
749.9 | 49.2515
750 | 49.2965
750.1 | 49.3371
750.2 | 49.3778
750.3 | 49.4184
750.4 | 49.459
750.5 | 49.4996
750.6 | 49.5402
750.7 | 49.5808
750.8 | 49.6214
750.9 | 49.6621
751 | 49.7027
751.1 | 49.7651
751.2 | 49.8275
751.3 | 49.89
751.4 | 49.9524
751.5 | 50.0149
751.6 | 50.0773
751.7 | 50.1397
751.8 | 50.2022
751.9 | 50.2646
752 | 50.327
752.1 | 50.2747
752.2 | 50.2223
752.3 | 50.17
752.4 | 50.1176
752.5 | 50.0653
752.6 | 50.0129
752.7 | 49.9605
752.8 | 49.9082
752.9 | 49.8558
753 | 49.8035
753.1 | 49.7622
753.2 | 49.7209
753.3 | 49.6796
753.4 | 49.6383
753.5 | 49.5971
753.6 | 49.5558
753.7 | 49.5145
753.8 | 49.4732
753.9 | 49.4319
754 | 49.3907
754.1 | 49.3482
754.2 | 49.3058
754.3 | 49.2633
754.4 | 49.2209
754.5 | 49.1785
754.6 | 49.136
754.7 | 49.0936
754.8 | 49.0512
754.9 | 49.0087
755 | 48.9663
755.1 | 48.866
755.2 | 48.7656
755.3 | 48.6653
755.4 | 48.565
755.5 | 48.4647
755.6 | 48.3644
755.7 | 48.264
755.8 | 48.1637
755.9 | 48.0634
756 | 47.9631
756.1 | 47.8988
756.2 | 47.8344
756.3 | 47.7701
756.4 | 47.7058
756.5 | 47.6415
756.6 | 47.5772
756.7 | 47.5129
756.8 | 47.4486
756.9 | 47.3843
757 | 47.32
757.1 | 47.0826
757.2 | 46.8452
757.3 | 46.6078
757.4 | 46.3704
757.5 | 46.133
757.6 | 45.8956
757.7 | 45.6582
757.8 | 45.4208
757.9 | 45.1834
758 | 44.946
758.1 | 44.5818
758.2 | 44.2177
758.3 | 43.8535
758.4 | 43.4894
758.5 | 43.1252
758.6 | 42.7611
758.7 | 42.3969
758.8 | 42.0328
758.9 | 41.6686
759 | 41.3045
759.1 | 40.7742
759.2 | 40.2438
759.3 | 39.7135
759.4 | 39.1832
759.5 | 38.6529
759.6 | 38.1225
759.7 | 37.5922
759.8 | 37.0619
759.9 | 36.5316
760 | 36.0012
760.1 | 35.3998
760.2 | 34.7983
760.3 | 34.1968
760.4 | 33.5954
760.5 | 32.9939
760.6 | 32.3924
760.7 | 31.7909
760.8 | 31.1895
760.9 | 30.588
761 | 29.9865
761.1 | 29.4912
761.2 | 28.9958
761.3 | 28.5005
761.4 | 28.0052
761.5 | 27.5098
761.6 | 27.0145
761.7 | 26.5191
761.8 | 26.0238
761.9 | 25.5285
762 | 25.0331
762.1 | 24.5042
762.2 | 23.9753
762.3 | 23.4463
762.4 | 22.9174
762.5 | 22.3884
762.6 | 21.8595
762.7 | 21.3306
762.8 | 20.8016
762.9 | 20.2727
763 | 19.7438
763.1 | 19.3579
763.2 | 18.9719
763.3 | 18.586
763.4 | 18.2001
763.5 | 17.8142
763.6 | 17.4283
763.7 | 17.0424
763.8 | 16.6565
763.9 | 16.2706
764 | 15.8846
764.1 | 15.641
764.2 | 15.3973
764.3 | 15.1537
764.4 | 14.91
764.5 | 14.6664
764.6 | 14.4227
764.7 | 14.1791
764.8 | 13.9354
764.9 | 13.6917
765 | 13.4481
765.1 | 13.4049
765.2 | 13.3617
765.3 | 13.3185
765.4 | 13.2753
765.5 | 13.2321
765.6 | 13.1889
765.7 | 13.1457
765.8 | 13.1025
765.9 | 13.0592
766 | 13.016
766.1 | 13.2103
766.2 | 13.4045
766.3 | 13.5987
766.4 | 13.7929
766.5 | 13.9872
766.6 | 14.1814
766.7 | 14.3756
766.8 | 14.5698
766.9 | 14.7641
767 | 14.9583
767.1 | 15.2833
767.2 | 15.6083
767.3 | 15.9334
767.4 | 16.2584
767.5 | 16.5834
767.6 | 16.9084
767.7 | 17.2334
767.8 | 17.5585
767.9 | 17.8835
768 | 18.2085
768.1 | 18.5703
768.2 | 18.9321
768.3 | 19.2939
768.4 | 19.6558
768.5 | 20.0176
768.6 | 20.3794
768.7 | 20.7412
768.8 | 21.103
768.9 | 21.4648
769 | 21.8266
769.1 | 22.1458
769.2 | 22.4649
769.3 | 22.784
769.4 | 23.1032
769.5 | 23.4223
769.6 | 23.7415
769.7 | 24.0606
769.8 | 24.3798
769.9 | 24.6989
770 | 25.0181
770.1 | 25.4893
770.2 | 25.9606
770.3 | 26.4319
770.4 | 26.9032
770.5 | 27.3745
770.6 | 27.8458
770.7 | 28.3171
770.8 | 28.7884
770.9 | 29.2596
771 | 29.7309
771.1 | 30.248
771.2 | 30.765
771.3 | 31.282
771.4 | 31.799
771.5 | 32.3161
771.6 | 32.8331
771.7 | 33.3501
771.8 | 33.8671
771.9 | 34.3842
772 | 34.9012
772.1 | 35.3313
772.2 | 35.7615
772.3 | 36.1916
772.4 | 36.6218
772.5 | 37.0519
772.6 | 37.4821
772.7 | 37.9122
772.8 | 38.3424
772.9 | 38.7725
773 | 39.2027
773.1 | 39.7193
773.2 | 40.2358
773.3 | 40.7524
773.4 | 41.2689
773.5 | 41.7855
773.6 | 42.3021
773.7 | 42.8186
773.8 | 43.3352
773.9 | 43.8518
774 | 44.3683
774.1 | 44.5425
774.2 | 44.7167
774.3 | 44.8909
774.4 | 45.065
774.5 | 45.2392
774.6 | 45.4134
774.7 | 45.5876
774.8 | 45.7618
774.9 | 45.9359
775 | 46.1101
775.1 | 46.426
775.2 | 46.7419
775.3 | 47.0578
775.4 | 47.3737
775.5 | 47.6895
775.6 | 48.0054
775.7 | 48.3213
775.8 | 48.6372
775.9 | 48.9531
776 | 49.269
776.1 | 49.7466
776.2 | 50.2243
776.3 | 50.702
776.4 | 51.1797
776.5 | 51.6574
776.6 | 52.1351
776.7 | 52.6128
776.8 | 53.0904
776.9 | 53.5681
777 | 54.0458
777.1 | 54.2056
777.2 | 54.3654
777.3 | 54.5252
777.4 | 54.6849
777.5 | 54.8447
777.6 | 55.0045
777.7 | 55.1643
777.8 | 55.3241
777.9 | 55.4838
778 | 55.6436
778.1 | 55.7925
778.2 | 55.9415
778.3 | 56.0904
778.4 | 56.2393
778.5 | 56.3882
778.6 | 56.5371
778.7 | 56.6861
778.8 | 56.835
778.9 | 56.9839
779 | 57.1328
779.1 | 57.3592
779.2 | 57.5856
779.3 | 57.812
779.4 | 58.0384
779.5 | 58.2648
779.6 | 58.4912
779.7 | 58.7176
779.8 | 58.944
779.9 | 59.1703
780 | 59.3967
780.1 | 59.5506
780.2 | 59.7044
780.3 | 59.8583
780.4 | 60.0121
780.5 | 60.166
780.6 | 60.3198
780.7 | 60.4737
780.8 | 60.6275
780.9 | 60.7814
781 | 60.9352
781.1 | 61.0739
781.2 | 61.2125
781.3 | 61.3512
781.4 | 61.4898
781.5 | 61.6285
781.6 | 61.7672
781.7 | 61.9058
781.8 | 62.0445
781.9 | 62.1831
782 | 62.3218
782.1 | 62.3864
782.2 | 62.451
782.3 | 62.5156
782.4 | 62.5802
782.5 | 62.6449
782.6 | 62.7095
782.7 | 62.7741
782.8 | 62.8387
782.9 | 62.9033
783 | 62.9679
783.1 | 62.9554
783.2 | 62.9429
783.3 | 62.9304
783.4 | 62.9178
783.5 | 62.9053
783.6 | 62.8928
783.7 | 62.8803
783.8 | 62.8677
783.9 | 62.8552
784 | 62.8427
784.1 | 62.972
784.2 | 63.1013
784.3 | 63.2306
784.4 | 63.3598
784.5 | 63.4891
784.6 | 63.6184
784.7 | 63.7477
784.8 | 63.877
784.9 | 64.0063
785 | 64.1355
785.1 | 64.2276
785.2 | 64.3196
785.3 | 64.4116
785.4 | 64.5037
785.5 | 64.5957
785.6 | 64.6877
785.7 | 64.7797
785.8 | 64.8718
785.9 | 64.9638
786 | 65.0558
786.1 | 65.0754
786.2 | 65.095
786.3 | 65.1146
786.4 | 65.1342
786.5 | 65.1538
786.6 | 65.1734
786.7 | 65.1929
786.8 | 65.2125
786.9 | 65.2321
787 | 65.2517
787.1 | 65.2916
787.2 | 65.3315
787.3 | 65.3715
787.4 | 65.4114
787.5 | 65.4513
787.6 | 65.4912
787.7 | 65.5312
787.8 | 65.5711
787.9 | 65.611
788 | 65.6509
788.1 | 65.6028
788.2 | 65.5547
788.3 | 65.5066
788.4 | 65.4585
788.5 | 65.4104
788.6 | 65.3624
788.7 | 65.3143
788.8 | 65.2662
788.9 | 65.2181
789 | 65.17
789.1 | 65.0996
789.2 | 65.0292
789.3 | 64.9588
789.4 | 64.8885
789.5 | 64.8181
789.6 | 64.7477
789.7 | 64.6774
789.8 | 64.607
789.9 | 64.5366
790 | 64.4662
790.1 | 64.4911
790.2 | 64.5159
790.3 | 64.5408
790.4 | 64.5656
790.5 | 64.5904
790.6 | 64.6153
790.7 | 64.6401
790.8 | 64.665
790.9 | 64.6898
791 | 64.7147
791.1 | 64.8203
791.2 | 64.9259
791.3 | 65.0315
791.4 | 65.1371
791.5 | 65.2427
791.6 | 65.3483
791.7 | 65.4539
791.8 | 65.5595
791.9 | 65.6651
792 | 65.7707
792.1 | 65.7193
792.2 | 65.668
792.3 | 65.6167
792.4 | 65.5653
792.5 | 65.514
792.6 | 65.4627
792.7 | 65.4113
792.8 | 65.36
792.9 | 65.3086
793 | 65.2573
793.1 | 65.304
793.2 | 65.3506
793.3 | 65.3972
793.4 | 65.4439
793.5 | 65.4905
793.6 | 65.5372
793.7 | 65.5838
793.8 | 65.6305
793.9 | 65.6771
794 | 65.7238
794.1 | 65.5675
794.2 | 65.4113
794.3 | 65.255
794.4 | 65.0987
794.5 | 64.9425
794.6 | 64.7862
794.7 | 64.63
794.8 | 64.4737
794.9 | 64.3174
795 | 64.1612
795.1 | 63.8533
795.2 | 63.5455
795.3 | 63.2376
795.4 | 62.9298
795.5 | 62.6219
795.6 | 62.3141
795.7 | 62.0062
795.8 | 61.6984
795.9 | 61.3905
796 | 61.0827
796.1 | 60.5726
796.2 | 60.0626
796.3 | 59.5525
796.4 | 59.0425
796.5 | 58.5325
796.6 | 58.0224
796.7 | 57.5124
796.8 | 57.0023
796.9 | 56.4923
797 | 55.9823
797.1 | 55.5045
797.2 | 55.0267
797.3 | 54.549
797.4 | 54.0712
797.5 | 53.5935
797.6 | 53.1157
797.7 | 52.638
797.8 | 52.1602
797.9 | 51.6825
798 | 51.2047
798.1 | 50.7779
798.2 | 50.351
798.3 | 49.9242
798.4 | 49.4974
798.5 | 49.0706
798.6 | 48.6437
798.7 | 48.2169
798.8 | 47.7901
798.9 | 47.3633
799 | 46.9364
799.1 | 46.5687
799.2 | 46.2009
799.3 | 45.8332
799.4 | 45.4654
799.5 | 45.0976
799.6 | 44.7299
799.7 | 44.3621
799.8 | 43.9944
799.9 | 43.6266
800 | 43.2588
800.1 | 43.0992
800.2 | 42.9396
800.3 | 42.7799
800.4 | 42.6203
800.5 | 42.4607
800.6 | 42.301
800.7 | 42.1414
800.8 | 41.9818
800.9 | 41.8221
801 | 41.6625
801.1 | 41.6041
801.2 | 41.5458
801.3 | 41.4874
801.4 | 41.4291
801.5 | 41.3707
801.6 | 41.3124
801.7 | 41.254
801.8 | 41.1957
801.9 | 41.1373
802 | 41.079
802.1 | 41.2594
802.2 | 41.4397
802.3 | 41.6201
802.4 | 41.8005
802.5 | 41.9809
802.6 | 42.1613
802.7 | 42.3417
802.8 | 42.5221
802.9 | 42.7025
803 | 42.8829
803.1 | 43.1101
803.2 | 43.3373
803.3 | 43.5645
803.4 | 43.7917
803.5 | 44.0189
803.6 | 44.2461
803.7 | 44.4732
803.8 | 44.7004
803.9 | 44.9276
804 | 45.1548
804.1 | 45.3097
804.2 | 45.4647
804.3 | 45.6196
804.4 | 45.7745
804.5 | 45.9294
804.6 | 46.0843
804.7 | 46.2393
804.8 | 46.3942
804.9 | 46.5491
805 | 46.704
805.1 | 47.0648
805.2 | 47.4256
805.3 | 47.7863
805.4 | 48.1471
805.5 | 48.5078
805.6 | 48.8686
805.7 | 49.2294
805.8 | 49.5901
805.9 | 49.9509
806 | 50.3117
806.1 | 50.4561
806.2 | 50.6005
806.3 | 50.7449
806.4 | 50.8893
806.5 | 51.0337
806.6 | 51.1782
806.7 | 51.3226
806.8 | 51.467
806.9 | 51.6114
807 | 51.7558
807.1 | 51.8738
807.2 | 51.9917
807.3 | 52.1096
807.4 | 52.2275
807.5 | 52.3454
807.6 | 52.4634
807.7 | 52.5813
807.8 | 52.6992
807.9 | 52.8171
808 | 52.9351
808.1 | 52.9189
808.2 | 52.9028
808.3 | 52.8866
808.4 | 52.8705
808.5 | 52.8544
808.6 | 52.8382
808.7 | 52.8221
808.8 | 52.8059
808.9 | 52.7898
809 | 52.7736
809.1 | 52.6369
809.2 | 52.5002
809.3 | 52.3635
809.4 | 52.2268
809.5 | 52.0901
809.6 | 51.9534
809.7 | 51.8167
809.8 | 51.68
809.9 | 51.5433
810 | 51.4066
810.1 | 51.3214
810.2 | 51.2363
810.3 | 51.1512
810.4 | 51.066
810.5 | 50.9809
810.6 | 50.8958
810.7 | 50.8106
810.8 | 50.7255
810.9 | 50.6404
811 | 50.5552
811.1 | 50.2628
811.2 | 49.9704
811.3 | 49.678
811.4 | 49.3856
811.5 | 49.0932
811.6 | 48.8008
811.7 | 48.5084
811.8 | 48.216
811.9 | 47.9236
812 | 47.6312
812.1 | 47.333
812.2 | 47.0349
812.3 | 46.7367
812.4 | 46.4385
812.5 | 46.1404
812.6 | 45.8422
812.7 | 45.544
812.8 | 45.2459
812.9 | 44.9477
813 | 44.6495
813.1 | 44.2023
813.2 | 43.755
813.3 | 43.3078
813.4 | 42.8605
813.5 | 42.4132
813.6 | 41.966
813.7 | 41.5187
813.8 | 41.0715
813.9 | 40.6242
814 | 40.177
814.1 | 39.7582
814.2 | 39.3394
814.3 | 38.9206
814.4 | 38.5018
814.5 | 38.083
814.6 | 37.6643
814.7 | 37.2455
814.8 | 36.8267
814.9 | 36.4079
815 | 35.9891
815.1 | 35.5541
815.2 | 35.1191
815.3 | 34.6841
815.4 | 34.249
815.5 | 33.814
815.6 | 33.379
815.7 | 32.944
815.8 | 32.509
815.9 | 32.074
816 | 31.6389
816.1 | 31.2075
816.2 | 30.776
816.3 | 30.3446
816.4 | 29.9131
816.5 | 29.4816
816.6 | 29.0502
816.7 | 28.6187
816.8 | 28.1872
816.9 | 27.7558
817 | 27.3243
817.1 | 26.9266
817.2 | 26.5288
817.3 | 26.131
817.4 | 25.7333
817.5 | 25.3355
817.6 | 24.9377
817.7 | 24.5399
817.8 | 24.1422
817.9 | 23.7444
818 | 23.3466
818.1 | 22.8774
818.2 | 22.4081
818.3 | 21.9389
818.4 | 21.4696
818.5 | 21.0004
818.6 | 20.5311
818.7 | 20.0619
818.8 | 19.5926
818.9 | 19.1233
819 | 18.6541
819.1 | 18.5577
819.2 | 18.4613
819.3 | 18.365
819.4 | 18.2686
819.5 | 18.1722
819.6 | 18.0758
819.7 | 17.9794
819.8 | 17.8831
819.9 | 17.7867
820 | 17.6903
820.1 | 17.8284
820.2 | 17.9665
820.3 | 18.1046
820.4 | 18.2427
820.5 | 18.3808
820.6 | 18.5189
820.7 | 18.657
820.8 | 18.7951
820.9 | 18.9332
821 | 19.0713
821.1 | 19.306
821.2 | 19.5407
821.3 | 19.7754
821.4 | 20.0101
821.5 | 20.2448
821.6 | 20.4795
821.7 | 20.7142
821.8 | 20.9489
821.9 | 21.1836
822 | 21.4183
822.1 | 21.7505
822.2 | 22.0826
822.3 | 22.4148
822.4 | 22.7469
822.5 | 23.0791
822.6 | 23.4112
822.7 | 23.7434
822.8 | 24.0755
822.9 | 24.4077
823 | 24.7398
823.1 | 25.0457
823.2 | 25.3516
823.3 | 25.6575
823.4 | 25.9634
823.5 | 26.2693
823.6 | 26.5752
823.7 | 26.8811
823.8 | 27.1869
823.9 | 27.4928
824 | 27.7987
824.1 | 28.0891
824.2 | 28.3796
824.3 | 28.67
824.4 | 28.9604
824.5 | 29.2508
824.6 | 29.5412
824.7 | 29.8317
824.8 | 30.1221
824.9 | 30.4125
825 | 30.7029
825.1 | 30.9567
825.2 | 31.2106
825.3 | 31.4644
825.4 | 31.7182
825.5 | 31.972
825.6 | 32.2258
825.7 | 32.4796
825.8 | 32.7334
825.9 | 32.9873
826 | 33.2411
826.1 | 33.4056
826.2 | 33.5701
826.3 | 33.7346
826.4 | 33.8992
826.5 | 34.0637
826.6 | 34.2282
826.7 | 34.3927
826.8 | 34.5572
826.9 | 34.7218
827 | 34.8863
827.1 | 35.0311
827.2 | 35.1759
827.3 | 35.3208
827.4 | 35.4656
827.5 | 35.6104
827.6 | 35.7553
827.7 | 35.9001
827.8 | 36.0449
827.9 | 36.1898
828 | 36.3346
828.1 | 36.5248
828.2 | 36.715
828.3 | 36.9052
828.4 | 37.0954
828.5 | 37.2856
828.6 | 37.4758
828.7 | 37.666
828.8 | 37.8561
828.9 | 38.0463
829 | 38.2365
829.1 | 38.461
829.2 | 38.6854
829.3 | 38.9098
829.4 | 39.1342
829.5 | 39.3586
829.6 | 39.5831
829.7 | 39.8075
829.8 | 40.0319
829.9 | 40.2563
830 | 40.4807
830.1 | 40.6998
830.2 | 40.9188
830.3 | 41.1378
830.4 | 41.3568
830.5 | 41.5758
830.6 | 41.7948
830.7 | 42.0139
830.8 | 42.2329
830.9 | 42.4519
831 | 42.6709
831.1 | 42.9848
831.2 | 43.2987
831.3 | 43.6126
831.4 | 43.9264
831.5 | 44.2403
831.6 | 44.5542
831.7 | 44.8681
831.8 | 45.182
831.9 | 45.4958
832 | 45.8097
832.1 | 45.9188
832.2 | 46.0279
832.3 | 46.137
832.4 | 46.2461
832.5 | 46.3552
832.6 | 46.4643
832.7 | 46.5734
832.8 | 46.6824
832.9 | 46.7915
833 | 46.9006
833.1 | 47.0312
833.2 | 47.1618
833.3 | 47.2925
833.4 | 47.4231
833.5 | 47.5537
833.6 | 47.6843
833.7 | 47.8149
833.8 | 47.9455
833.9 | 48.0761
834 | 48.2067
834.1 | 48.348
834.2 | 48.4894
834.3 | 48.6307
834.4 | 48.7721
834.5 | 48.9134
834.6 | 49.0547
834.7 | 49.1961
834.8 | 49.3374
834.9 | 49.4787
835 | 49.6201
835.1 | 49.6398
835.2 | 49.6595
835.3 | 49.6792
835.4 | 49.699
835.5 | 49.7187
835.6 | 49.7384
835.7 | 49.7581
835.8 | 49.7778
835.9 | 49.7976
836 | 49.8173
836.1 | 49.8695
836.2 | 49.9217
836.3 | 49.9739
836.4 | 50.0261
836.5 | 50.0783
836.6 | 50.1305
836.7 | 50.1826
836.8 | 50.2348
836.9 | 50.287
837 | 50.3392
837.1 | 50.3803
837.2 | 50.4214
837.3 | 50.4625
837.4 | 50.5036
837.5 | 50.5447
837.6 | 50.5858
837.7 | 50.6269
837.8 | 50.668
837.9 | 50.7091
838 | 50.7502
838.1 | 50.7985
838.2 | 50.8468
838.3 | 50.8952
838.4 | 50.9435
838.5 | 50.9918
838.6 | 51.0401
838.7 | 51.0884
838.8 | 51.1367
838.9 | 51.185
839 | 51.2333
839.1 | 51.2714
839.2 | 51.3095
839.3 | 51.3476
839.4 | 51.3857
839.5 | 51.4238
839.6 | 51.4619
839.7 | 51.5
839.8 | 51.5381
839.9 | 51.5763
840 | 51.6144
840.1 | 51.6989
840.2 | 51.7835
840.3 | 51.868
840.4 | 51.9526
840.5 | 52.0372
840.6 | 52.1217
840.7 | 52.2063
840.8 | 52.2908
840.9 | 52.3754
841 | 52.46
841.1 | 52.476
841.2 | 52.4921
841.3 | 52.5082
841.4 | 52.5242
841.5 | 52.5403
841.6 | 52.5564
841.7 | 52.5724
841.8 | 52.5885
841.9 | 52.6046
842 | 52.6206
842.1 | 52.7921
842.2 | 52.9636
842.3 | 53.135
842.4 | 53.3065
842.5 | 53.478
842.6 | 53.6495
842.7 | 53.8209
842.8 | 53.9924
842.9 | 54.1639
843 | 54.3354
843.1 | 54.502
843.2 | 54.6686
843.3 | 54.8353
843.4 | 55.0019
843.5 | 55.1686
843.6 | 55.3352
843.7 | 55.5018
843.8 | 55.6685
843.9 | 55.8351
844 | 56.0017
844.1 | 56.0953
844.2 | 56.1888
844.3 | 56.2823
844.4 | 56.3758
844.5 | 56.4694
844.6 | 56.5629
844.7 | 56.6564
844.8 | 56.7499
844.9 | 56.8434
845 | 56.937
845.1 | 56.9314
845.2 | 56.9259
845.3 | 56.9203
845.4 | 56.9148
845.5 | 56.9093
845.6 | 56.9037
845.7 | 56.8982
845.8 | 56.8927
845.9 | 56.8871
846 | 56.8816
846.1 | 56.9198
846.2 | 56.958
846.3 | 56.9962
846.4 | 57.0345
846.5 | 57.0727
846.6 | 57.1109
846.7 | 57.1491
846.8 | 57.1873
846.9 | 57.2256
847 | 57.2638
847.1 | 57.3387
847.2 | 57.4137
847.3 | 57.4887
847.4 | 57.5636
847.5 | 57.6386
847.6 | 57.7135
847.7 | 57.7885
847.8 | 57.8634
847.9 | 57.9384
848 | 58.0134
848.1 | 58.0039
848.2 | 57.9945
848.3 | 57.9851
848.4 | 57.9757
848.5 | 57.9663
848.6 | 57.9569
848.7 | 57.9474
848.8 | 57.938
848.9 | 57.9286
849 | 57.9192
849.1 | 57.9941
849.2 | 58.0689
849.3 | 58.1438
849.4 | 58.2186
849.5 | 58.2935
849.6 | 58.3684
849.7 | 58.4432
849.8 | 58.5181
849.9 | 58.593
850 | 58.6678
850.1 | 58.7948
850.2 | 58.9217
850.3 | 59.0487
850.4 | 59.1756
850.5 | 59.3026
850.6 | 59.4296
850.7 | 59.5565
850.8 | 59.6835
850.9 | 59.8104
851 | 59.9374
851.1 | 60.0427
851.2 | 60.1481
851.3 | 60.2534
851.4 | 60.3588
851.5 | 60.4641
851.6 | 60.5695
851.7 | 60.6748
851.8 | 60.7801
851.9 | 60.8855
852 | 60.9908
852.1 | 61.0473
852.2 | 61.1037
852.3 | 61.1602
852.4 | 61.2166
852.5 | 61.2731
852.6 | 61.3295
852.7 | 61.386
852.8 | 61.4424
852.9 | 61.4989
853 | 61.5554
853.1 | 61.587
853.2 | 61.6186
853.3 | 61.6502
853.4 | 61.6818
853.5 | 61.7135
853.6 | 61.7451
853.7 | 61.7767
853.8 | 61.8083
853.9 | 61.84
854 | 61.8716
854.1 | 61.932
854.2 | 61.9923
854.3 | 62.0527
854.4 | 62.1131
854.5 | 62.1735
854.6 | 62.2338
854.7 | 62.2942
854.8 | 62.3546
854.9 | 62.415
855 | 62.4753
855.1 | 62.5554
855.2 | 62.6356
855.3 | 62.7157
855.4 | 62.7958
855.5 | 62.8759
855.6 | 62.956
855.7 | 63.0361
855.8 | 63.1162
855.9 | 63.1963
856 | 63.2765
856.1 | 63.2439
856.2 | 63.2113
856.3 | 63.1788
856.4 | 63.1462
856.5 | 63.1136
856.6 | 63.0811
856.7 | 63.0485
856.8 | 63.016
856.9 | 62.9834
857 | 62.9508
857.1 | 63.0661
857.2 | 63.1813
857.3 | 63.2966
857.4 | 63.4118
857.5 | 63.5271
857.6 | 63.6423
857.7 | 63.7576
857.8 | 63.8728
857.9 | 63.988
858 | 64.1033
858.1 | 64.0749
858.2 | 64.0465
858.3 | 64.0182
858.4 | 63.9898
858.5 | 63.9614
858.6 | 63.9331
858.7 | 63.9047
858.8 | 63.8763
858.9 | 63.8479
859 | 63.8196
859.1 | 63.8987
859.2 | 63.9778
859.3 | 64.0569
859.4 | 64.136
859.5 | 64.2151
859.6 | 64.2942
859.7 | 64.3734
859.8 | 64.4525
859.9 | 64.5316
860 | 64.6107
860.1 | 64.6825
860.2 | 64.7543
860.3 | 64.8261
860.4 | 64.898
860.5 | 64.9698
860.6 | 65.0416
860.7 | 65.1134
860.8 | 65.1852
860.9 | 65.257
861 | 65.3289
861.1 | 65.4957
861.2 | 65.6626
861.3 | 65.8294
861.4 | 65.9963
861.5 | 66.1632
861.6 | 66.33
861.7 | 66.4969
861.8 | 66.6638
861.9 | 66.8306
862 | 66.9975
862.1 | 67.078
862.2 | 67.1585
862.3 | 67.239
862.4 | 67.3194
862.5 | 67.3999
862.6 | 67.4804
862.7 | 67.5609
862.8 | 67.6414
862.9 | 67.7219
863 | 67.8024
863.1 | 67.9425
863.2 | 68.0826
863.3 | 68.2227
863.4 | 68.3628
863.5 | 68.5029
863.6 | 68.643
863.7 | 68.7831
863.8 | 68.9232
863.9 | 69.0633
864 | 69.2034
864.1 | 69.3945
864.2 | 69.5855
864.3 | 69.7765
864.4 | 69.9676
864.5 | 70.1586
864.6 | 70.3496
864.7 | 70.5406
864.8 | 70.7317
864.9 | 70.9227
865 | 71.1137
865.1 | 71.2357
865.2 | 71.3577
865.3 | 71.4797
865.4 | 71.6017
865.5 | 71.7236
865.6 | 71.8456
865.7 | 71.9676
865.8 | 72.0896
865.9 | 72.2116
866 | 72.3335
866.1 | 72.4085
866.2 | 72.4834
866.3 | 72.5584
866.4 | 72.6333
866.5 | 72.7083
866.6 | 72.7832
866.7 | 72.8581
866.8 | 72.9331
866.9 | 73.008
867 | 73.083
867.1 | 73.1876
867.2 | 73.2923
867.3 | 73.3969
867.4 | 73.5015
867.5 | 73.6062
867.6 | 73.7108
867.7 | 73.8155
867.8 | 73.9201
867.9 | 74.0247
868 | 74.1294
868.1 | 74.263
868.2 | 74.3967
868.3 | 74.5304
868.4 | 74.664
868.5 | 74.7977
868.6 | 74.9313
868.7 | 75.065
868.8 | 75.1987
868.9 | 75.3323
869 | 75.466
869.1 | 75.4673
869.2 | 75.4687
869.3 | 75.47
869.4 | 75.4714
869.5 | 75.4727
869.6 | 75.4741
869.7 | 75.4754
869.8 | 75.4768
869.9 | 75.4781
870 | 75.4794
870.1 | 75.5341
870.2 | 75.5888
870.3 | 75.6434
870.4 | 75.6981
870.5 | 75.7528
870.6 | 75.8074
870.7 | 75.8621
870.8 | 75.9167
870.9 | 75.9714
871 | 76.0261
871.1 | 76.0427
871.2 | 76.0594
871.3 | 76.0761
871.4 | 76.0928
871.5 | 76.1095
871.6 | 76.1262
871.7 | 76.1429
871.8 | 76.1596
871.9 | 76.1763
872 | 76.1929
872.1 | 76.3027
872.2 | 76.4126
872.3 | 76.5224
872.4 | 76.6322
872.5 | 76.742
872.6 | 76.8518
872.7 | 76.9616
872.8 | 77.0714
872.9 | 77.1812
873 | 77.291
873.1 | 77.0715
873.2 | 76.8521
873.3 | 76.6326
873.4 | 76.4131
873.5 | 76.1937
873.6 | 75.9742
873.7 | 75.7547
873.8 | 75.5352
873.9 | 75.3158
874 | 75.0963
874.1 | 75.0602
874.2 | 75.0241
874.3 | 74.988
874.4 | 74.9519
874.5 | 74.9158
874.6 | 74.8796
874.7 | 74.8435
874.8 | 74.8074
874.9 | 74.7713
875 | 74.7352
875.1 | 74.73
875.2 | 74.7247
875.3 | 74.7195
875.4 | 74.7142
875.5 | 74.709
875.6 | 74.7037
875.7 | 74.6985
875.8 | 74.6932
875.9 | 74.688
876 | 74.6827
876.1 | 74.567
876.2 | 74.4513
876.3 | 74.3356
876.4 | 74.2198
876.5 | 74.1041
876.6 | 73.9884
876.7 | 73.8726
876.8 | 73.7569
876.9 | 73.6412
877 | 73.5255
877.1 | 73.4139
877.2 | 73.3023
877.3 | 73.1907
877.4 | 73.0791
877.5 | 72.9676
877.6 | 72.856
877.7 | 72.7444
877.8 | 72.6328
877.9 | 72.5213
878 | 72.4097
878.1 | 72.271
878.2 | 72.1323
878.3 | 71.9937
878.4 | 71.855
878.5 | 71.7163
878.6 | 71.5776
878.7 | 71.439
878.8 | 71.3003
878.9 | 71.1616
879 | 71.0229
879.1 | 70.9191
879.2 | 70.8152
879.3 | 70.7114
879.4 | 70.6075
879.5 | 70.5037
879.6 | 70.3998
879.7 | 70.296
879.8 | 70.1921
879.9 | 70.0882
880 | 69.9844
880.1 | 70.0532
880.2 | 70.1221
880.3 | 70.191
880.4 | 70.2598
880.5 | 70.3287
880.6 | 70.3975
880.7 | 70.4664
880.8 | 70.5352
880.9 | 70.6041
881 | 70.673
881.1 | 70.4621
881.2 | 70.2511
881.3 | 70.0402
881.4 | 69.8293
881.5 | 69.6184
881.6 | 69.4075
881.7 | 69.1966
881.8 | 68.9857
881.9 | 68.7748
882 | 68.5639
882.1 | 68.5171
882.2 | 68.4704
882.3 | 68.4237
882.4 | 68.377
882.5 | 68.3302
882.6 | 68.2835
882.7 | 68.2368
882.8 | 68.19
882.9 | 68.1433
883 | 68.0966
883.1 | 68.087
883.2 | 68.0775
883.3 | 68.0679
883.4 | 68.0583
883.5 | 68.0488
883.6 | 68.0392
883.7 | 68.0297
883.8 | 68.0201
883.9 | 68.0105
884 | 68.001
884.1 | 67.9752
884.2 | 67.9493
884.3 | 67.9235
884.4 | 67.8977
884.5 | 67.8718
884.6 | 67.846
884.7 | 67.8202
884.8 | 67.7944
884.9 | 67.7685
885 | 67.7427
885.1 | 67.8303
885.2 | 67.9179
885.3 | 68.0056
885.4 | 68.0932
885.5 | 68.1808
885.6 | 68.2684
885.7 | 68.356
885.8 | 68.4437
885.9 | 68.5313
886 | 68.6189
886.1 | 68.6485
886.2 | 68.6781
886.3 | 68.7077
886.4 | 68.7373
886.5 | 68.7669
886.6 | 68.7965
886.7 | 68.8261
886.8 | 68.8557
886.9 | 68.8853
887 | 68.9149
887.1 | 68.8325
887.2 | 68.7501
887.3 | 68.6677
887.4 | 68.5852
887.5 | 68.5028
887.6 | 68.4204
887.7 | 68.338
887.8 | 68.2555
887.9 | 68.1731
888 | 68.0907
888.1 | 68.1118
888.2 | 68.133
888.3 | 68.1541
888.4 | 68.1753
888.5 | 68.1964
888.6 | 68.2176
888.7 | 68.2387
888.8 | 68.2599
888.9 | 68.281
889 | 68.3022
889.1 | 68.4091
889.2 | 68.5159
889.3 | 68.6228
889.4 | 68.7297
889.5 | 68.8365
889.6 | 68.9434
889.7 | 69.0503
889.8 | 69.1571
889.9 | 69.264
890 | 69.3709
890.1 | 69.2825
890.2 | 69.1942
890.3 | 69.1058
890.4 | 69.0175
890.5 | 68.9291
890.6 | 68.8408
890.7 | 68.7524
890.8 | 68.6641
890.9 | 68.5757
891 | 68.4874
891.1 | 68.4032
891.2 | 68.3189
891.3 | 68.2347
891.4 | 68.1505
891.5 | 68.0662
891.6 | 67.982
891.7 | 67.8977
891.8 | 67.8135
891.9 | 67.7293
892 | 67.645
892.1 | 67.4602
892.2 | 67.2753
892.3 | 67.0904
892.4 | 66.9055
892.5 | 66.7206
892.6 | 66.5357
892.7 | 66.3508
892.8 | 66.1659
892.9 | 65.9811
893 | 65.7962
893.1 | 65.7344
893.2 | 65.6726
893.3 | 65.6108
893.4 | 65.549
893.5 | 65.4872
893.6 | 65.4254
893.7 | 65.3636
893.8 | 65.3018
893.9 | 65.24
894 | 65.1782
894.1 | 65.111
894.2 | 65.0438
894.3 | 64.9766
894.4 | 64.9094
894.5 | 64.8422
894.6 | 64.7749
894.7 | 64.7077
894.8 | 64.6405
894.9 | 64.5733
895 | 64.5061
895.1 | 64.3615
895.2 | 64.2169
895.3 | 64.0724
895.4 | 63.9278
895.5 | 63.7832
895.6 | 63.6386
895.7 | 63.4941
895.8 | 63.3495
895.9 | 63.2049
896 | 63.0603
896.1 | 63.0563
896.2 | 63.0523
896.3 | 63.0483
896.4 | 63.0443
896.5 | 63.0403
896.6 | 63.0362
896.7 | 63.0322
896.8 | 63.0282
896.9 | 63.0242
897 | 63.0202
897.1 | 62.9338
897.2 | 62.8474
897.3 | 62.761
897.4 | 62.6746
897.5 | 62.5882
897.6 | 62.5018
897.7 | 62.4154
897.8 | 62.329
897.9 | 62.2426
898 | 62.1562
898.1 | 62.203
898.2 | 62.2498
898.3 | 62.2966
898.4 | 62.3434
898.5 | 62.3901
898.6 | 62.4369
898.7 | 62.4837
898.8 | 62.5305
898.9 | 62.5773
899 | 62.624
899.1 | 62.585
899.2 | 62.546
899.3 | 62.507
899.4 | 62.4679
899.5 | 62.4289
899.6 | 62.3899
899.7 | 62.3509
899.8 | 62.3119
899.9 | 62.2728
900 | 62.2338
900.1 | 62.1693
900.2 | 62.1048
900.3 | 62.0403
900.4 | 61.9758
900.5 | 61.9113
900.6 | 61.8468
900.7 | 61.7822
900.8 | 61.7177
900.9 | 61.6532
901 | 61.5887
901.1 | 61.6107
901.2 | 61.6327
901.3 | 61.6546
901.4 | 61.6766
901.5 | 61.6986
901.6 | 61.7206
901.7 | 61.7425
901.8 | 61.7645
901.9 | 61.7865
902 | 61.8085
902.1 | 61.725
902.2 | 61.6415
902.3 | 61.5581
902.4 | 61.4746
902.5 | 61.3912
902.6 | 61.3077
902.7 | 61.2242
902.8 | 61.1408
902.9 | 61.0573
903 | 60.9739
903.1 | 60.5918
903.2 | 60.2097
903.3 | 59.8276
903.4 | 59.4455
903.5 | 59.0634
903.6 | 58.6813
903.7 | 58.2992
903.8 | 57.9171
903.9 | 57.535
904 | 57.1529
904.1 | 56.5983
904.2 | 56.0436
904.3 | 55.489
904.4 | 54.9344
904.5 | 54.3797
904.6 | 53.8251
904.7 | 53.2705
904.8 | 52.7158
904.9 | 52.1612
905 | 51.6066
905.1 | 51.1402
905.2 | 50.6738
905.3 | 50.2074
905.4 | 49.741
905.5 | 49.2746
905.6 | 48.8082
905.7 | 48.3418
905.8 | 47.8754
905.9 | 47.409
906 | 46.9426
906.1 | 46.5446
906.2 | 46.1466
906.3 | 45.7486
906.4 | 45.3507
906.5 | 44.9527
906.6 | 44.5547
906.7 | 44.1567
906.8 | 43.7587
906.9 | 43.3607
907 | 42.9627
907.1 | 42.8726
907.2 | 42.7824
907.3 | 42.6923
907.4 | 42.6021
907.5 | 42.512
907.6 | 42.4219
907.7 | 42.3317
907.8 | 42.2416
907.9 | 42.1515
908 | 42.0613
908.1 | 41.9588
908.2 | 41.8562
908.3 | 41.7537
908.4 | 41.6511
908.5 | 41.5485
908.6 | 41.446
908.7 | 41.3434
908.8 | 41.2408
908.9 | 41.1383
909 | 41.0357
909.1 | 41.225
909.2 | 41.4143
909.3 | 41.6035
909.4 | 41.7928
909.5 | 41.9821
909.6 | 42.1714
909.7 | 42.3606
909.8 | 42.5499
909.9 | 42.7392
910 | 42.9285
910.1 | 43.0897
910.2 | 43.2508
910.3 | 43.412
910.4 | 43.5732
910.5 | 43.7344
910.6 | 43.8956
910.7 | 44.0568
910.8 | 44.218
910.9 | 44.3792
911 | 44.5404
911.1 | 44.8765
911.2 | 45.2127
911.3 | 45.5489
911.4 | 45.885
911.5 | 46.2212
911.6 | 46.5574
911.7 | 46.8935
911.8 | 47.2297
911.9 | 47.5659
912 | 47.902
912.1 | 48.1847
912.2 | 48.4674
912.3 | 48.75
912.4 | 49.0327
912.5 | 49.3153
912.6 | 49.598
912.7 | 49.8807
912.8 | 50.1633
912.9 | 50.446
913 | 50.7286
913.1 | 50.9138
913.2 | 51.099
913.3 | 51.2842
913.4 | 51.4694
913.5 | 51.6546
913.6 | 51.8398
913.7 | 52.025
913.8 | 52.2102
913.9 | 52.3954
914 | 52.5806
914.1 | 52.6697
914.2 | 52.7588
914.3 | 52.8478
914.4 | 52.9369
914.5 | 53.026
914.6 | 53.115
914.7 | 53.2041
914.8 | 53.2932
914.9 | 53.3823
915 | 53.4713
915.1 | 53.8058
915.2 | 54.1403
915.3 | 54.4747
915.4 | 54.8092
915.5 | 55.1437
915.6 | 55.4781
915.7 | 55.8126
915.8 | 56.1471
915.9 | 56.4815
916 | 56.816
916.1 | 56.8602
916.2 | 56.9045
916.3 | 56.9487
916.4 | 56.9929
916.5 | 57.0372
916.6 | 57.0814
916.7 | 57.1256
916.8 | 57.1698
916.9 | 57.2141
917 | 57.2583
917.1 | 57.3262
917.2 | 57.3941
917.3 | 57.462
917.4 | 57.5299
917.5 | 57.5978
917.6 | 57.6657
917.7 | 57.7337
917.8 | 57.8016
917.9 | 57.8695
918 | 57.9374
918.1 | 58.0208
918.2 | 58.1042
918.3 | 58.1876
918.4 | 58.2711
918.5 | 58.3545
918.6 | 58.4379
918.7 | 58.5213
918.8 | 58.6048
918.9 | 58.6882
919 | 58.7716
919.1 | 58.8442
919.2 | 58.9167
919.3 | 58.9893
919.4 | 59.0618
919.5 | 59.1344
919.6 | 59.2069
919.7 | 59.2794
919.8 | 59.352
919.9 | 59.4245
920 | 59.4971
920.1 | 59.4735
920.2 | 59.45
920.3 | 59.4264
920.4 | 59.4028
920.5 | 59.3793
920.6 | 59.3557
920.7 | 59.3322
920.8 | 59.3086
920.9 | 59.2851
921 | 59.2615
921.1 | 59.3519
921.2 | 59.4422
921.3 | 59.5326
921.4 | 59.623
921.5 | 59.7134
921.6 | 59.8038
921.7 | 59.8941
921.8 | 59.9845
921.9 | 60.0749
922 | 60.1653
922.1 | 60.3557
922.2 | 60.5461
922.3 | 60.7366
922.4 | 60.927
922.5 | 61.1174
922.6 | 61.3079
922.7 | 61.4983
922.8 | 61.6888
922.9 | 61.8792
923 | 62.0696
923.1 | 62.2003
923.2 | 62.3311
923.3 | 62.4618
923.4 | 62.5925
923.5 | 62.7232
923.6 | 62.8539
923.7 | 62.9846
923.8 | 63.1153
923.9 | 63.2461
924 | 63.3768
924.1 | 63.5066
924.2 | 63.6365
924.3 | 63.7663
924.4 | 63.8962
924.5 | 64.026
924.6 | 64.1559
924.7 | 64.2857
924.8 | 64.4156
924.9 | 64.5454
925 | 64.6753
925.1 | 64.6614
925.2 | 64.6476
925.3 | 64.6337
925.4 | 64.6199
925.5 | 64.606
925.6 | 64.5922
925.7 | 64.5784
925.8 | 64.5645
925.9 | 64.5507
926 | 64.5368
926.1 | 64.4283
926.2 | 64.3198
926.3 | 64.2113
926.4 | 64.1029
926.5 | 63.9944
926.6 | 63.8859
926.7 | 63.7774
926.8 | 63.6689
926.9 | 63.5604
927 | 63.4519
927.1 | 63.3483
927.2 | 63.2447
927.3 | 63.1411
927.4 | 63.0375
927.5 | 62.9339
927.6 | 62.8304
927.7 | 62.7268
927.8 | 62.6232
927.9 | 62.5196
928 | 62.416
928.1 | 62.3739
928.2 | 62.3317
928.3 | 62.2896
928.4 | 62.2474
928.5 | 62.2053
928.6 | 62.1632
928.7 | 62.121
928.8 | 62.0789
928.9 | 62.0368
929 | 61.9946
929.1 | 61.9179
929.2 | 61.8413
929.3 | 61.7646
929.4 | 61.6879
929.5 | 61.6112
929.6 | 61.5346
929.7 | 61.4579
929.8 | 61.3812
929.9 | 61.3045
930 | 61.2278
930.1 | 61.2601
930.2 | 61.2923
930.3 | 61.3245
930.4 | 61.3567
930.5 | 61.3889
930.6 | 61.4211
930.7 | 61.4533
930.8 | 61.4855
930.9 | 61.5177
931 | 61.5499
931.1 | 61.5302
931.2 | 61.5105
931.3 | 61.4907
931.4 | 61.471
931.5 | 61.4513
931.6 | 61.4316
931.7 | 61.4119
931.8 | 61.3922
931.9 | 61.3725
932 | 61.3528
932.1 | 61.2132
932.2 | 61.0735
932.3 | 60.9339
932.4 | 60.7943
932.5 | 60.6547
932.6 | 60.5151
932.7 | 60.3755
932.8 | 60.2359
932.9 | 60.0963
933 | 59.9567
933.1 | 59.8878
933.2 | 59.8188
933.3 | 59.7499
933.4 | 59.681
933.5 | 59.612
933.6 | 59.5431
933.7 | 59.4742
933.8 | 59.4052
933.9 | 59.3363
934 | 59.2673
934.1 | 59.2569
934.2 | 59.2465
934.3 | 59.236
934.4 | 59.2256
934.5 | 59.2152
934.6 | 59.2048
934.7 | 59.1943
934.8 | 59.1839
934.9 | 59.1735
935 | 59.163
935.1 | 59.0024
935.2 | 58.8417
935.3 | 58.681
935.4 | 58.5204
935.5 | 58.3597
935.6 | 58.199
935.7 | 58.0383
935.8 | 57.8777
935.9 | 57.717
936 | 57.5563
936.1 | 57.4995
936.2 | 57.4427
936.3 | 57.3859
936.4 | 57.3291
936.5 | 57.2723
936.6 | 57.2155
936.7 | 57.1586
936.8 | 57.1018
936.9 | 57.045
937 | 56.9882
937.1 | 56.871
937.2 | 56.7539
937.3 | 56.6367
937.4 | 56.5195
937.5 | 56.4024
937.6 | 56.2852
937.7 | 56.168
937.8 | 56.0508
937.9 | 55.9337
938 | 55.8165
938.1 | 55.8011
938.2 | 55.7857
938.3 | 55.7702
938.4 | 55.7548
938.5 | 55.7394
938.6 | 55.724
938.7 | 55.7085
938.8 | 55.6931
938.9 | 55.6777
939 | 55.6623
939.1 | 55.6028
939.2 | 55.5433
939.3 | 55.4838
939.4 | 55.4243
939.5 | 55.3648
939.6 | 55.3053
939.7 | 55.2458
939.8 | 55.1863
939.9 | 55.1268
940 | 55.0673
940.1 | 55.0045
940.2 | 54.9417
940.3 | 54.8789
940.4 | 54.8161
940.5 | 54.7533
940.6 | 54.6904
940.7 | 54.6276
940.8 | 54.5648
940.9 | 54.502
941 | 54.4392
941.1 | 54.454
941.2 | 54.4689
941.3 | 54.4837
941.4 | 54.4985
941.5 | 54.5134
941.6 | 54.5282
941.7 | 54.5431
941.8 | 54.5579
941.9 | 54.5727
942 | 54.5876
942.1 | 54.5802
942.2 | 54.5729
942.3 | 54.5655
942.4 | 54.5582
942.5 | 54.5508
942.6 | 54.5434
942.7 | 54.5361
942.8 | 54.5287
942.9 | 54.5214
943 | 54.514
943.1 | 54.4493
943.2 | 54.3845
943.3 | 54.3197
943.4 | 54.255
943.5 | 54.1902
943.6 | 54.1254
943.7 | 54.0607
943.8 | 53.9959
943.9 | 53.9311
944 | 53.8664
944.1 | 53.8652
944.2 | 53.8641
944.3 | 53.863
944.4 | 53.8619
944.5 | 53.8607
944.6 | 53.8596
944.7 | 53.8585
944.8 | 53.8573
944.9 | 53.8562
945 | 53.8551
945.1 | 53.8789
945.2 | 53.9027
945.3 | 53.9265
945.4 | 53.9504
945.5 | 53.9742
945.6 | 53.998
945.7 | 54.0218
945.8 | 54.0457
945.9 | 54.0695
946 | 54.0933
946.1 | 54.0761
946.2 | 54.0589
946.3 | 54.0416
946.4 | 54.0244
946.5 | 54.0072
946.6 | 53.99
946.7 | 53.9728
946.8 | 53.9555
946.9 | 53.9383
947 | 53.9211
947.1 | 54.0127
947.2 | 54.1043
947.3 | 54.196
947.4 | 54.2876
947.5 | 54.3792
947.6 | 54.4708
947.7 | 54.5624
947.8 | 54.6541
947.9 | 54.7457
948 | 54.8373
948.1 | 54.9328
948.2 | 55.0283
948.3 | 55.1237
948.4 | 55.2192
948.5 | 55.3147
948.6 | 55.4102
948.7 | 55.5056
948.8 | 55.6011
948.9 | 55.6966
949 | 55.7921
949.1 | 55.8669
949.2 | 55.9417
949.3 | 56.0164
949.4 | 56.0912
949.5 | 56.166
949.6 | 56.2408
949.7 | 56.3156
949.8 | 56.3904
949.9 | 56.4652
950 | 56.54
950.1 | 56.4962
950.2 | 56.4524
950.3 | 56.4086
950.4 | 56.3648
950.5 | 56.321
950.6 | 56.2772
950.7 | 56.2335
950.8 | 56.1897
950.9 | 56.1459
951 | 56.1021
951.1 | 56.1061
951.2 | 56.1101
951.3 | 56.1141
951.4 | 56.1181
951.5 | 56.1221
951.6 | 56.1261
951.7 | 56.1301
951.8 | 56.1341
951.9 | 56.1382
952 | 56.1422
952.1 | 55.9226
952.2 | 55.703
952.3 | 55.4834
952.4 | 55.2638
952.5 | 55.0442
952.6 | 54.8246
952.7 | 54.6051
952.8 | 54.3855
952.9 | 54.1659
953 | 53.9463
953.1 | 53.5389
953.2 | 53.1314
953.3 | 52.724
953.4 | 52.3166
953.5 | 51.9092
953.6 | 51.5017
953.7 | 51.0943
953.8 | 50.6869
953.9 | 50.2795
954 | 49.872
954.1 | 49.4231
954.2 | 48.9742
954.3 | 48.5252
954.4 | 48.0763
954.5 | 47.6274
954.6 | 47.1784
954.7 | 46.7295
954.8 | 46.2806
954.9 | 45.8316
955 | 45.3827
955.1 | 44.9223
955.2 | 44.462
955.3 | 44.0016
955.4 | 43.5413
955.5 | 43.0809
955.6 | 42.6206
955.7 | 42.1602
955.8 | 41.6999
955.9 | 41.2395
956 | 40.7792
956.1 | 40.2358
956.2 | 39.6924
956.3 | 39.1491
956.4 | 38.6057
956.5 | 38.0623
956.6 | 37.519
956.7 | 36.9756
956.8 | 36.4322
956.9 | 35.8889
957 | 35.3455
957.1 | 34.8355
957.2 | 34.3255
957.3 | 33.8156
957.4 | 33.3056
957.5 | 32.7956
957.6 | 32.2856
957.7 | 31.7756
957.8 | 31.2657
957.9 | 30.7557
958 | 30.2457
958.1 | 29.842
958.2 | 29.4383
958.3 | 29.0345
958.4 | 28.6308
958.5 | 28.2271
958.6 | 27.8234
958.7 | 27.4197
958.8 | 27.016
958.9 | 26.6123
959 | 26.2085
959.1 | 26.1113
959.2 | 26.0141
959.3 | 25.9169
959.4 | 25.8196
959.5 | 25.7224
959.6 | 25.6252
959.7 | 25.528
959.8 | 25.4308
959.9 | 25.3335
960 | 25.2363
960.1 | 25.5405
960.2 | 25.8447
960.3 | 26.1489
960.4 | 26.453
960.5 | 26.7572
960.6 | 27.0614
960.7 | 27.3656
960.8 | 27.6698
960.9 | 27.974
961 | 28.2782
961.1 | 28.827
961.2 | 29.3759
961.3 | 29.9248
961.4 | 30.4737
961.5 | 31.0226
961.6 | 31.5715
961.7 | 32.1204
961.8 | 32.6693
961.9 | 33.2182
962 | 33.767
962.1 | 34.2262
962.2 | 34.6854
962.3 | 35.1445
962.4 | 35.6037
962.5 | 36.0629
962.6 | 36.522
962.7 | 36.9812
962.8 | 37.4404
962.9 | 37.8995
963 | 38.3587
963.1 | 39.0076
963.2 | 39.6565
963.3 | 40.3054
963.4 | 40.9543
963.5 | 41.6033
963.6 | 42.2522
963.7 | 42.9011
963.8 | 43.55
963.9 | 44.1989
964 | 44.8478
964.1 | 45.084
964.2 | 45.3202
964.3 | 45.5564
964.4 | 45.7926
964.5 | 46.0289
964.6 | 46.2651
964.7 | 46.5013
964.8 | 46.7375
964.9 | 46.9737
965 | 47.2099
965.1 | 47.5318
965.2 | 47.8536
965.3 | 48.1755
965.4 | 48.4974
965.5 | 48.8193
965.6 | 49.1411
965.7 | 49.463
965.8 | 49.7849
965.9 | 50.1068
966 | 50.4286
966.1 | 50.6406
966.2 | 50.8526
966.3 | 51.0646
966.4 | 51.2766
966.5 | 51.4886
966.6 | 51.7006
966.7 | 51.9126
966.8 | 52.1246
966.9 | 52.3366
967 | 52.5486
967.1 | 52.608
967.2 | 52.6674
967.3 | 52.7267
967.4 | 52.7861
967.5 | 52.8454
967.6 | 52.9048
967.7 | 52.9641
967.8 | 53.0235
967.9 | 53.0829
968 | 53.1422
968.1 | 53.0236
968.2 | 52.9049
968.3 | 52.7862
968.4 | 52.6676
968.5 | 52.5489
968.6 | 52.4303
968.7 | 52.3116
968.8 | 52.1929
968.9 | 52.0743
969 | 51.9556
969.1 | 51.9297
969.2 | 51.9037
969.3 | 51.8777
969.4 | 51.8518
969.5 | 51.8258
969.6 | 51.7999
969.7 | 51.7739
969.8 | 51.748
969.9 | 51.722
970 | 51.696
970.1 | 51.659
970.2 | 51.622
970.3 | 51.5849
970.4 | 51.5479
970.5 | 51.5108
970.6 | 51.4738
970.7 | 51.4368
970.8 | 51.3997
970.9 | 51.3627
971 | 51.3256
971.1 | 51.1345
971.2 | 50.9434
971.3 | 50.7524
971.4 | 50.5613
971.5 | 50.3702
971.6 | 50.1791
971.7 | 49.988
971.8 | 49.7969
971.9 | 49.6058
972 | 49.4147
972.1 | 49.2236
972.2 | 49.0324
972.3 | 48.8412
972.4 | 48.6501
972.5 | 48.4589
972.6 | 48.2678
972.7 | 48.0766
972.8 | 47.8855
972.9 | 47.6943
973 | 47.5031
973.1 | 47.105
973.2 | 46.7068
973.3 | 46.3086
973.4 | 45.9104
973.5 | 45.5122
973.6 | 45.1141
973.7 | 44.7159
973.8 | 44.3177
973.9 | 43.9195
974 | 43.5213
974.1 | 43.0608
974.2 | 42.6003
974.3 | 42.1397
974.4 | 41.6792
974.5 | 41.2187
974.6 | 40.7581
974.7 | 40.2976
974.8 | 39.8371
974.9 | 39.3766
975 | 38.916
975.1 | 38.2457
975.2 | 37.5755
975.3 | 36.9052
975.4 | 36.2349
975.5 | 35.5646
975.6 | 34.8943
975.7 | 34.224
975.8 | 33.5537
975.9 | 32.8834
976 | 32.2132
976.1 | 31.7252
976.2 | 31.2372
976.3 | 30.7492
976.4 | 30.2611
976.5 | 29.7731
976.6 | 29.2851
976.7 | 28.7971
976.8 | 28.3091
976.9 | 27.8211
977 | 27.3331
977.1 | 26.8123
977.2 | 26.2914
977.3 | 25.7706
977.4 | 25.2498
977.5 | 24.7289
977.6 | 24.2081
977.7 | 23.6872
977.8 | 23.1664
977.9 | 22.6455
978 | 22.1247
978.1 | 21.7097
978.2 | 21.2948
978.3 | 20.8798
978.4 | 20.4648
978.5 | 20.0499
978.6 | 19.6349
978.7 | 19.2199
978.8 | 18.805
978.9 | 18.39
979 | 17.975
979.1 | 17.5942
979.2 | 17.2134
979.3 | 16.8325
979.4 | 16.4517
979.5 | 16.0709
979.6 | 15.6901
979.7 | 15.3092
979.8 | 14.9284
979.9 | 14.5476
980 | 14.1667
980.1 | 13.971
980.2 | 13.7752
980.3 | 13.5794
980.4 | 13.3836
980.5 | 13.1878
980.6 | 12.992
980.7 | 12.7962
980.8 | 12.6004
980.9 | 12.4046
981 | 12.2089
981.1 | 12.0371
981.2 | 11.8654
981.3 | 11.6936
981.4 | 11.5219
981.5 | 11.3501
981.6 | 11.1784
981.7 | 11.0066
981.8 | 10.8349
981.9 | 10.6631
982 | 10.4914
982.1 | 10.2159
982.2 | 9.9405
982.3 | 9.6651
982.4 | 9.3897
982.5 | 9.1142
982.6 | 8.8388
982.7 | 8.5634
982.8 | 8.288
982.9 | 8.0125
983 | 7.7371
983.1 | 7.553
983.2 | 7.369
983.3 | 7.1849
983.4 | 7.0008
983.5 | 6.8167
983.6 | 6.6327
983.7 | 6.4486
983.8 | 6.2645
983.9 | 6.0804
984 | 5.8964
984.1 | 5.7346
984.2 | 5.5728
984.3 | 5.411
984.4 | 5.2492
984.5 | 5.0874
984.6 | 4.9257
984.7 | 4.7639
984.8 | 4.6021
984.9 | 4.4403
985 | 4.2785
985.1 | 4.1074
985.2 | 3.9362
985.3 | 3.765
985.4 | 3.5939
985.5 | 3.4227
985.6 | 3.2516
985.7 | 3.0804
985.8 | 2.9093
985.9 | 2.7381
986 | 2.567
986.1 | 2.3805
986.2 | 2.194
986.3 | 2.0076
986.4 | 1.8211
986.5 | 1.6346
986.6 | 1.4481
986.7 | 1.2617
986.8 | 1.0752
986.9 | 0.88874
987 | 0.70227
987.1 | 0.63563
987.2 | 0.56898
987.3 | 0.50234
987.4 | 0.4357
987.5 | 0.36905
987.6 | 0.30241
987.7 | 0.23577
987.8 | 0.16912
987.9 | 0.10248
988 | 0.035835
988.1 | 0.032524
988.2 | 0.029214
988.3 | 0.025903
988.4 | 0.022593
988.5 | 0.019282
988.6 | 0.015971
988.7 | 0.012661
988.8 | 0.0093503
988.9 | 0.0060398
989 | 0.0027292
989.1 | 0.0025334
989.2 | 0.0023376
989.3 | 0.0021418
989.4 | 0.001946
989.5 | 0.0017502
989.6 | 0.0015544
989.7 | 0.0013586
989.8 | 0.0011628
989.9 | 0.000967
990 | 0.0007712
990.1 | 0.00069408
990.2 | 0.00061696
990.3 | 0.00053984
990.4 | 0.00046272
990.5 | 0.0003856
990.6 | 0.00030848
990.7 | 0.00023136
990.8 | 0.00015424
990.9 | 7.712e-05
991 | 0
991.1 | 0
991.2 | 0
991.3 | 0
991.4 | 0
991.5 | 0
991.6 | 0
991.7 | 0
991.8 | 0
991.9 | 0
992 | 0
992.1 | 0
992.2 | 0
992.3 | 0
992.4 | 0
992.5 | 0
992.6 | 0
992.7 | 0
992.8 | 0
992.9 | 0
993 | 0
993.1 | 0
993.2 | 0
993.3 | 0
993.4 | 0
993.5 | 0
993.6 | 0
993.7 | 0
993.8 | 0
993.9 | 0
994 | 0
994.1 | 0
994.2 | 0
994.3 | 0
994.4 | 0
994.5 | 0
994.6 | 0
994.7 | 0
994.8 | 0
994.9 | 0
995 | 0
995.1 | 0
995.2 | 0
995.3 | 0
995.4 | 0
995.5 | 0
995.6 | 0
995.7 | 0
995.8 | 0
995.9 | 0
996 | 0
996.1 | 0
996.2 | 0
996.3 | 0
996.4 | 0
996.5 | 0
996.6 | 0
996.7 | 0
996.8 | 0
996.9 | 0
997 | 0
997.1 | 0
997.2 | 0
997.3 | 0
997.4 | 0
997.5 | 0
997.6 | 0
997.7 | 0
997.8 | 0
997.9 | 0
998 | 0
998.1 | 0
998.2 | 0
998.3 | 0
998.4 | 0
998.5 | 0
998.6 | 0
998.7 | 0
998.8 | 0
998.9 | 0
999 | 0
999.1 | 0
999.2 | 0
999.3 | 0
999.4 | 0
999.5 | 0
999.6 | 0
999.7 | 0
999.8 | 0
999.9 | 0
1000 | 0
1000.1 | 0
1000.2 | 0
1000.3 | 0
1000.4 | 0
1000.5 | 0
1000.6 | 0
1000.7 | 0
1000.8 | 0
1000.9 | 0
1001 | 0
1001.1 | 0
1001.2 | 0
1001.3 | 0
1001.4 | 0
1001.5 | 0
1001.6 | 0
1001.7 | 0
1001.8 | 0
1001.9 | 0
1002 | 0
1002.1 | 0
1002.2 | 0
1002.3 | 0
1002.4 | 0
1002.5 | 0
1002.6 | 0
1002.7 | 0
1002.8 | 0
1002.9 | 0
1003 | 0
1003.1 | 0
1003.2 | 0
1003.3 | 0
1003.4 | 0
1003.5 | 0
1003.6 | 0
1003.7 | 0
1003.8 | 0
1003.9 | 0
1004 | 0
1004.1 | 0
1004.2 | 0
1004.3 | 0
1004.4 | 0
1004.5 | 0
1004.6 | 0
1004.7 | 0
1004.8 | 0
1004.9 | 0
1005 | 0
1005.1 | 0
1005.2 | 0
1005.3 | 0
1005.4 | 0
1005.5 | 0
1005.6 | 0
1005.7 | 0
1005.8 | 0
1005.9 | 0
1006 | 0
1006.1 | 0
1006.2 | 0
1006.3 | 0
1006.4 | 0
1006.5 | 0
1006.6 | 0
1006.7 | 0
1006.8 | 0
1006.9 | 0
1007 | 0
1007.1 | 0
1007.2 | 0
1007.3 | 0
1007.4 | 0
1007.5 | 0
1007.6 | 0
1007.7 | 0
1007.8 | 0
1007.9 | 0
1008 | 0
1008.1 | 0
1008.2 | 0
1008.3 | 0
1008.4 | 0
1008.5 | 0
1008.6 | 0
1008.7 | 0
1008.8 | 0
1008.9 | 0
1009 | 0
1009.1 | 0
1009.2 | 0
1009.3 | 0
1009.4 | 0
1009.5 | 0
1009.6 | 0
1009.7 | 0
1009.8 | 0
1009.9 | 0
1010 | 0
1010.1 | 0
1010.2 | 0
1010.3 | 0
1010.4 | 0
1010.5 | 0
1010.6 | 0
1010.7 | 0
1010.8 | 0
1010.9 | 0
1011 | 0
1011.1 | 0
1011.2 | 0
1011.3 | 0
1011.4 | 0
1011.5 | 0
1011.6 | 0
1011.7 | 0
1011.8 | 0
1011.9 | 0
1012 | 0
1012.1 | 0
1012.2 | 0
1012.3 | 0
1012.4 | 0
1012.5 | 0
1012.6 | 0
1012.7 | 0
1012.8 | 0
1012.9 | 0
1013 | 0
1013.1 | 0
1013.2 | 0
1013.3 | 0
1013.4 | 0
1013.5 | 0
1013.6 | 0
1013.7 | 0
1013.8 | 0
1013.9 | 0
1014 | 0
1014.1 | 0
1014.2 | 0
1014.3 | 0
1014.4 | 0
1014.5 | 0
1014.6 | 0
1014.7 | 0
1014.8 | 0
1014.9 | 0
1015 | 0
1015.1 | 0
1015.2 | 0
1015.3 | 0
1015.4 | 0
1015.5 | 0
1015.6 | 0
1015.7 | 0
1015.8 | 0
1015.9 | 0
1016 | 0
1016.1 | 0
1016.2 | 0
1016.3 | 0
1016.4 | 0
1016.5 | 0
1016.6 | 0
1016.7 | 0
1016.8 | 0
1016.9 | 0
1017 | 0
1017.1 | 0
1017.2 | 0
1017.3 | 0
1017.4 | 0
1017.5 | 0
1017.6 | 0
1017.7 | 0
1017.8 | 0
1017.9 | 0
1018 | 0
1018.1 | 0
1018.2 | 0
1018.3 | 0
1018.4 | 0
1018.5 | 0
1018.6 | 0
1018.7 | 0
1018.8 | 0
1018.9 | 0
1019 | 0
1019.1 | 0
1019.2 | 0
1019.3 | 0
1019.4 | 0
1019.5 | 0
1019.6 | 0
1019.7 | 0
1019.8 | 0
1019.9 | 0
1020 | 0
1020.1 | 0
1020.2 | 0
1020.3 | 0
1020.4 | 0
1020.5 | 0
1020.6 | 0
1020.7 | 0
1020.8 | 0
1020.9 | 0
1021 | 0
1021.1 | 0
1021.2 | 0
1021.3 | 0
1021.4 | 0
1021.5 | 0
1021.6 | 0
1021.7 | 0
1021.8 | 0
1021.9 | 0
1022 | 0
1022.1 | 0
1022.2 | 0
1022.3 | 0
1022.4 | 0
1022.5 | 0
1022.6 | 0
1022.7 | 0
1022.8 | 0
1022.9 | 0
1023 | 0
1023.1 | 0
1023.2 | 0
1023.3 | 0
1023.4 | 0
1023.5 | 0
1023.6 | 0
1023.7 | 0
1023.8 | 0
1023.9 | 0
1024 | 0
1024.1 | 0
1024.2 | 0
1024.3 | 0
1024.4 | 0
1024.5 | 0
1024.6 | 0
1024.7 | 0
1024.8 | 0
1024.9 | 0
1025 | 0
1025.1 | 0
1025.2 | 0
1025.3 | 0
1025.4 | 0
1025.5 | 0
1025.6 | 0
1025.7 | 0
1025.8 | 0
1025.9 | 0
1026 | 0
1026.1 | 0.017467
1026.2 | 0.034935
1026.3 | 0.052402
1026.4 | 0.06987
1026.5 | 0.087337
1026.6 | 0.1048
1026.7 | 0.12227
1026.8 | 0.13974
1026.9 | 0.15721
1027 | 0.17467
1027.1 | 0.27705
1027.2 | 0.37944
1027.3 | 0.48182
1027.4 | 0.5842
1027.5 | 0.68658
1027.6 | 0.78896
1027.7 | 0.89134
1027.8 | 0.99372
1027.9 | 1.0961
1028 | 1.1985
1028.1 | 1.3774
1028.2 | 1.5562
1028.3 | 1.7351
1028.4 | 1.914
1028.5 | 2.0928
1028.6 | 2.2717
1028.7 | 2.4506
1028.8 | 2.6295
1028.9 | 2.8083
1029 | 2.9872
1029.1 | 3.5967
1029.2 | 4.2061
1029.3 | 4.8155
1029.4 | 5.425
1029.5 | 6.0344
1029.6 | 6.6439
1029.7 | 7.2533
1029.8 | 7.8627
1029.9 | 8.4722
1030 | 9.0816
1030.1 | 9.6845
1030.2 | 10.2874
1030.3 | 10.8903
1030.4 | 11.4931
1030.5 | 12.096
1030.6 | 12.6989
1030.7 | 13.3018
1030.8 | 13.9046
1030.9 | 14.5075
1031 | 15.1104
1031.1 | 15.5954
1031.2 | 16.0805
1031.3 | 16.5655
1031.4 | 17.0506
1031.5 | 17.5356
1031.6 | 18.0207
1031.7 | 18.5057
1031.8 | 18.9908
1031.9 | 19.4758
1032 | 19.9609
1032.1 | 20.2623
1032.2 | 20.5637
1032.3 | 20.8652
1032.4 | 21.1666
1032.5 | 21.4681
1032.6 | 21.7695
1032.7 | 22.071
1032.8 | 22.3724
1032.9 | 22.6738
1033 | 22.9753
1033.1 | 23.3861
1033.2 | 23.7968
1033.3 | 24.2076
1033.4 | 24.6183
1033.5 | 25.0291
1033.6 | 25.4398
1033.7 | 25.8506
1033.8 | 26.2614
1033.9 | 26.6721
1034 | 27.0829
1034.1 | 27.528
1034.2 | 27.973
1034.3 | 28.4181
1034.4 | 28.8632
1034.5 | 29.3083
1034.6 | 29.7533
1034.7 | 30.1984
1034.8 | 30.6435
1034.9 | 31.0886
1035 | 31.5337
1035.1 | 31.7
1035.2 | 31.8664
1035.3 | 32.0328
1035.4 | 32.1992
1035.5 | 32.3656
1035.6 | 32.532
1035.7 | 32.6984
1035.8 | 32.8648
1035.9 | 33.0312
1036 | 33.1976
1036.1 | 33.3769
1036.2 | 33.5562
1036.3 | 33.7355
1036.4 | 33.9148
1036.5 | 34.094
1036.6 | 34.2733
1036.7 | 34.4526
1036.8 | 34.6319
1036.9 | 34.8112
1037 | 34.9905
1037.1 | 35.2819
1037.2 | 35.5734
1037.3 | 35.8648
1037.4 | 36.1562
1037.5 | 36.4476
1037.6 | 36.739
1037.7 | 37.0304
1037.8 | 37.3218
1037.9 | 37.6133
1038 | 37.9047
1038.1 | 38.2185
1038.2 | 38.5322
1038.3 | 38.846
1038.4 | 39.1598
1038.5 | 39.4736
1038.6 | 39.7874
1038.7 | 40.1012
1038.8 | 40.4149
1038.9 | 40.7287
1039 | 41.0425
1039.1 | 41.2985
1039.2 | 41.5544
1039.3 | 41.8104
1039.4 | 42.0663
1039.5 | 42.3223
1039.6 | 42.5783
1039.7 | 42.8342
1039.8 | 43.0902
1039.9 | 43.3461
1040 | 43.6021
1040.1 | 43.7113
1040.2 | 43.8206
1040.3 | 43.9298
1040.4 | 44.0391
1040.5 | 44.1484
1040.6 | 44.2576
1040.7 | 44.3669
1040.8 | 44.4761
1040.9 | 44.5854
1041 | 44.6946
1041.1 | 44.87
1041.2 | 45.0454
1041.3 | 45.2208
1041.4 | 45.3962
1041.5 | 45.5716
1041.6 | 45.747
1041.7 | 45.9224
1041.8 | 46.0977
1041.9 | 46.2731
1042 | 46.4485
1042.1 | 46.6936
1042.2 | 46.9386
1042.3 | 47.1837
1042.4 | 47.4287
1042.5 | 47.6738
1042.6 | 47.9189
1042.7 | 48.1639
1042.8 | 48.409
1042.9 | 48.654
1043 | 48.8991
1043.1 | 49.2067
1043.2 | 49.5144
1043.3 | 49.822
1043.4 | 50.1296
1043.5 | 50.4373
1043.6 | 50.7449
1043.7 | 51.0526
1043.8 | 51.3602
1043.9 | 51.6678
1044 | 51.9755
1044.1 | 51.9783
1044.2 | 51.9812
1044.3 | 51.984
1044.4 | 51.9869
1044.5 | 51.9897
1044.6 | 51.9926
1044.7 | 51.9954
1044.8 | 51.9983
1044.9 | 52.0011
1045 | 52.0039
1045.1 | 52.0986
1045.2 | 52.1933
1045.3 | 52.288
1045.4 | 52.3826
1045.5 | 52.4773
1045.6 | 52.572
1045.7 | 52.6666
1045.8 | 52.7613
1045.9 | 52.856
1046 | 52.9507
1046.1 | 52.9771
1046.2 | 53.0036
1046.3 | 53.03
1046.4 | 53.0565
1046.5 | 53.083
1046.6 | 53.1094
1046.7 | 53.1359
1046.8 | 53.1624
1046.9 | 53.1888
1047 | 53.2153
1047.1 | 53.2701
1047.2 | 53.3249
1047.3 | 53.3798
1047.4 | 53.4346
1047.5 | 53.4894
1047.6 | 53.5442
1047.7 | 53.599
1047.8 | 53.6538
1047.9 | 53.7087
1048 | 53.7635
1048.1 | 53.723
1048.2 | 53.6825
1048.3 | 53.642
1048.4 | 53.6015
1048.5 | 53.561
1048.6 | 53.5205
1048.7 | 53.48
1048.8 | 53.4395
1048.9 | 53.399
1049 | 53.3585
1049.1 | 53.3655
1049.2 | 53.3726
1049.3 | 53.3796
1049.4 | 53.3867
1049.5 | 53.3937
1049.6 | 53.4007
1049.7 | 53.4078
1049.8 | 53.4148
1049.9 | 53.4218
1050 | 53.4289
1050.1 | 53.4098
1050.2 | 53.3908
1050.3 | 53.3717
1050.4 | 53.3527
1050.5 | 53.3336
1050.6 | 53.3146
1050.7 | 53.2955
1050.8 | 53.2765
1050.9 | 53.2575
1051 | 53.2384
1051.1 | 53.0914
1051.2 | 52.9443
1051.3 | 52.7973
1051.4 | 52.6502
1051.5 | 52.5032
1051.6 | 52.3562
1051.7 | 52.2091
1051.8 | 52.0621
1051.9 | 51.915
1052 | 51.768
1052.1 | 51.6158
1052.2 | 51.4636
1052.3 | 51.3114
1052.4 | 51.1591
1052.5 | 51.0069
1052.6 | 50.8547
1052.7 | 50.7025
1052.8 | 50.5503
1052.9 | 50.3981
1053 | 50.2459
1053.1 | 50.0069
1053.2 | 49.768
1053.3 | 49.5291
1053.4 | 49.2901
1053.5 | 49.0512
1053.6 | 48.8123
1053.7 | 48.5733
1053.8 | 48.3344
1053.9 | 48.0955
1054 | 47.8565
1054.1 | 47.538
1054.2 | 47.2195
1054.3 | 46.901
1054.4 | 46.5826
1054.5 | 46.2641
1054.6 | 45.9456
1054.7 | 45.6271
1054.8 | 45.3086
1054.9 | 44.9901
1055 | 44.6716
1055.1 | 44.3178
1055.2 | 43.964
1055.3 | 43.6101
1055.4 | 43.2563
1055.5 | 42.9025
1055.6 | 42.5487
1055.7 | 42.1949
1055.8 | 41.841
1055.9 | 41.4872
1056 | 41.1334
1056.1 | 40.783
1056.2 | 40.4326
1056.3 | 40.0822
1056.4 | 39.7318
1056.5 | 39.3814
1056.6 | 39.031
1056.7 | 38.6806
1056.8 | 38.3302
1056.9 | 37.9798
1057 | 37.6294
1057.1 | 37.1789
1057.2 | 36.7284
1057.3 | 36.278
1057.4 | 35.8275
1057.5 | 35.377
1057.6 | 34.9265
1057.7 | 34.476
1057.8 | 34.0255
1057.9 | 33.575
1058 | 33.1246
1058.1 | 32.5593
1058.2 | 31.994
1058.3 | 31.4288
1058.4 | 30.8635
1058.5 | 30.2983
1058.6 | 29.733
1058.7 | 29.1677
1058.8 | 28.6025
1058.9 | 28.0372
1059 | 27.472
1059.1 | 27.0835
1059.2 | 26.6951
1059.3 | 26.3067
1059.4 | 25.9183
1059.5 | 25.5298
1059.6 | 25.1414
1059.7 | 24.753
1059.8 | 24.3646
1059.9 | 23.9762
1060 | 23.5877
1060.1 | 23.143
1060.2 | 22.6982
1060.3 | 22.2534
1060.4 | 21.8087
1060.5 | 21.3639
1060.6 | 20.9191
1060.7 | 20.4744
1060.8 | 20.0296
1060.9 | 19.5848
1061 | 19.14
1061.1 | 18.7311
1061.2 | 18.3222
1061.3 | 17.9133
1061.4 | 17.5044
1061.5 | 17.0955
1061.6 | 16.6865
1061.7 | 16.2776
1061.8 | 15.8687
1061.9 | 15.4598
1062 | 15.0509
1062.1 | 14.8387
1062.2 | 14.6265
1062.3 | 14.4143
1062.4 | 14.2021
1062.5 | 13.99
1062.6 | 13.7778
1062.7 | 13.5656
1062.8 | 13.3534
1062.9 | 13.1412
1063 | 12.9291
1063.1 | 12.8551
1063.2 | 12.7812
1063.3 | 12.7073
1063.4 | 12.6333
1063.5 | 12.5594
1063.6 | 12.4855
1063.7 | 12.4116
1063.8 | 12.3376
1063.9 | 12.2637
1064 | 12.1898
1064.1 | 12.2524
1064.2 | 12.3149
1064.3 | 12.3775
1064.4 | 12.4401
1064.5 | 12.5027
1064.6 | 12.5652
1064.7 | 12.6278
1064.8 | 12.6904
1064.9 | 12.753
1065 | 12.8155
1065.1 | 12.9226
1065.2 | 13.0296
1065.3 | 13.1366
1065.4 | 13.2437
1065.5 | 13.3507
1065.6 | 13.4577
1065.7 | 13.5648
1065.8 | 13.6718
1065.9 | 13.7788
1066 | 13.8859
1066.1 | 14.2727
1066.2 | 14.6595
1066.3 | 15.0463
1066.4 | 15.4331
1066.5 | 15.8199
1066.6 | 16.2067
1066.7 | 16.5936
1066.8 | 16.9804
1066.9 | 17.3672
1067 | 17.754
1067.1 | 18.1743
1067.2 | 18.5945
1067.3 | 19.0148
1067.4 | 19.435
1067.5 | 19.8553
1067.6 | 20.2755
1067.7 | 20.6958
1067.8 | 21.116
1067.9 | 21.5363
1068 | 21.9565
1068.1 | 22.2
1068.2 | 22.4434
1068.3 | 22.6868
1068.4 | 22.9303
1068.5 | 23.1737
1068.6 | 23.4171
1068.7 | 23.6606
1068.8 | 23.904
1068.9 | 24.1474
1069 | 24.3909
1069.1 | 24.4718
1069.2 | 24.5528
1069.3 | 24.6338
1069.4 | 24.7148
1069.5 | 24.7958
1069.6 | 24.8767
1069.7 | 24.9577
1069.8 | 25.0387
1069.9 | 25.1197
1070 | 25.2007
1070.1 | 25.3726
1070.2 | 25.5445
1070.3 | 25.7164
1070.4 | 25.8882
1070.5 | 26.0601
1070.6 | 26.232
1070.7 | 26.4039
1070.8 | 26.5758
1070.9 | 26.7477
1071 | 26.9196
1071.1 | 27.0965
1071.2 | 27.2734
1071.3 | 27.4504
1071.4 | 27.6273
1071.5 | 27.8042
1071.6 | 27.9811
1071.7 | 28.158
1071.8 | 28.3349
1071.9 | 28.5119
1072 | 28.6888
1072.1 | 28.9448
1072.2 | 29.2008
1072.3 | 29.4568
1072.4 | 29.7129
1072.5 | 29.9689
1072.6 | 30.2249
1072.7 | 30.4809
1072.8 | 30.7369
1072.9 | 30.993
1073 | 31.249
1073.1 | 31.5281
1073.2 | 31.8072
1073.3 | 32.0864
1073.4 | 32.3655
1073.5 | 32.6446
1073.6 | 32.9238
1073.7 | 33.2029
1073.8 | 33.482
1073.9 | 33.7612
1074 | 34.0403
1074.1 | 34.5073
1074.2 | 34.9744
1074.3 | 35.4415
1074.4 | 35.9085
1074.5 | 36.3756
1074.6 | 36.8426
1074.7 | 37.3097
1074.8 | 37.7767
1074.9 | 38.2438
1075 | 38.7109
1075.1 | 39.141
1075.2 | 39.5711
1075.3 | 40.0013
1075.4 | 40.4314
1075.5 | 40.8615
1075.6 | 41.2916
1075.7 | 41.7218
1075.8 | 42.1519
1075.9 | 42.582
1076 | 43.0122
1076.1 | 43.5686
1076.2 | 44.125
1076.3 | 44.6815
1076.4 | 45.2379
1076.5 | 45.7943
1076.6 | 46.3508
1076.7 | 46.9072
1076.8 | 47.4636
1076.9 | 48.0201
1077 | 48.5765
1077.1 | 48.898
1077.2 | 49.2195
1077.3 | 49.541
1077.4 | 49.8626
1077.5 | 50.1841
1077.6 | 50.5056
1077.7 | 50.8271
1077.8 | 51.1486
1077.9 | 51.4701
1078 | 51.7916
1078.1 | 52.1705
1078.2 | 52.5494
1078.3 | 52.9283
1078.4 | 53.3072
1078.5 | 53.6861
1078.6 | 54.065
1078.7 | 54.4438
1078.8 | 54.8227
1078.9 | 55.2016
1079 | 55.5805
1079.1 | 55.8384
1079.2 | 56.0962
1079.3 | 56.3541
1079.4 | 56.6119
1079.5 | 56.8698
1079.6 | 57.1277
1079.7 | 57.3855
1079.8 | 57.6434
1079.9 | 57.9012
1080 | 58.1591
1080.1 | 58.3356
1080.2 | 58.5121
1080.3 | 58.6886
1080.4 | 58.8652
1080.5 | 59.0417
1080.6 | 59.2182
1080.7 | 59.3947
1080.8 | 59.5712
1080.9 | 59.7478
1081 | 59.9243
1081.1 | 60.2043
1081.2 | 60.4843
1081.3 | 60.7642
1081.4 | 61.0442
1081.5 | 61.3242
1081.6 | 61.6042
1081.7 | 61.8841
1081.8 | 62.1641
1081.9 | 62.4441
1082 | 62.7241
1082.1 | 62.7576
1082.2 | 62.7911
1082.3 | 62.8246
1082.4 | 62.8582
1082.5 | 62.8917
1082.6 | 62.9252
1082.7 | 62.9587
1082.8 | 62.9922
1082.9 | 63.0258
1083 | 63.0593
1083.1 | 63.0482
1083.2 | 63.0371
1083.3 | 63.0261
1083.4 | 63.015
1083.5 | 63.0039
1083.6 | 62.9929
1083.7 | 62.9818
1083.8 | 62.9707
1083.9 | 62.9597
1084 | 62.9486
1084.1 | 62.7915
1084.2 | 62.6344
1084.3 | 62.4773
1084.4 | 62.3202
1084.5 | 62.1631
1084.6 | 62.006
1084.7 | 61.849
1084.8 | 61.6919
1084.9 | 61.5348
1085 | 61.3777
1085.1 | 61.2818
1085.2 | 61.1858
1085.3 | 61.0899
1085.4 | 60.994
1085.5 | 60.8981
1085.6 | 60.8022
1085.7 | 60.7063
1085.8 | 60.6103
1085.9 | 60.5144
1086 | 60.4185
1086.1 | 60.3156
1086.2 | 60.2128
1086.3 | 60.11
1086.4 | 60.0071
1086.5 | 59.9043
1086.6 | 59.8014
1086.7 | 59.6986
1086.8 | 59.5957
1086.9 | 59.4929
1087 | 59.39
1087.1 | 59.3388
1087.2 | 59.2875
1087.3 | 59.2363
1087.4 | 59.185
1087.5 | 59.1338
1087.6 | 59.0826
1087.7 | 59.0313
1087.8 | 58.9801
1087.9 | 58.9288
1088 | 58.8776
1088.1 | 58.8389
1088.2 | 58.8003
1088.3 | 58.7616
1088.4 | 58.723
1088.5 | 58.6843
1088.6 | 58.6457
1088.7 | 58.607
1088.8 | 58.5684
1088.9 | 58.5297
1089 | 58.4911
1089.1 | 58.5222
1089.2 | 58.5534
1089.3 | 58.5845
1089.4 | 58.6157
1089.5 | 58.6468
1089.6 | 58.6779
1089.7 | 58.7091
1089.8 | 58.7402
1089.9 | 58.7714
1090 | 58.8025
1090.1 | 58.7482
1090.2 | 58.694
1090.3 | 58.6397
1090.4 | 58.5854
1090.5 | 58.5311
1090.6 | 58.4769
1090.7 | 58.4226
1090.8 | 58.3683
1090.9 | 58.314
1091 | 58.2598
1091.1 | 58.3293
1091.2 | 58.3988
1091.3 | 58.4683
1091.4 | 58.5378
1091.5 | 58.6073
1091.6 | 58.6768
1091.7 | 58.7463
1091.8 | 58.8158
1091.9 | 58.8853
1092 | 58.9548
1092.1 | 58.9514
1092.2 | 58.948
1092.3 | 58.9446
1092.4 | 58.9412
1092.5 | 58.9379
1092.6 | 58.9345
1092.7 | 58.9311
1092.8 | 58.9277
1092.9 | 58.9243
1093 | 58.9209
1093.1 | 58.9287
1093.2 | 58.9365
1093.3 | 58.9443
1093.4 | 58.952
1093.5 | 58.9598
1093.6 | 58.9676
1093.7 | 58.9754
1093.8 | 58.9832
1093.9 | 58.9909
1094 | 58.9987
1094.1 | 59.2452
1094.2 | 59.4916
1094.3 | 59.738
1094.4 | 59.9844
1094.5 | 60.2309
1094.6 | 60.4773
1094.7 | 60.7237
1094.8 | 60.9702
1094.9 | 61.2166
1095 | 61.463
1095.1 | 61.5692
1095.2 | 61.6755
1095.3 | 61.7817
1095.4 | 61.8879
1095.5 | 61.9941
1095.6 | 62.1003
1095.7 | 62.2065
1095.8 | 62.3128
1095.9 | 62.419
1096 | 62.5252
1096.1 | 62.5523
1096.2 | 62.5795
1096.3 | 62.6067
1096.4 | 62.6338
1096.5 | 62.661
1096.6 | 62.6881
1096.7 | 62.7153
1096.8 | 62.7424
1096.9 | 62.7696
1097 | 62.7967
1097.1 | 62.9508
1097.2 | 63.105
1097.3 | 63.2591
1097.4 | 63.4132
1097.5 | 63.5673
1097.6 | 63.7215
1097.7 | 63.8756
1097.8 | 64.0297
1097.9 | 64.1838
1098 | 64.338
1098.1 | 64.2553
1098.2 | 64.1726
1098.3 | 64.0899
1098.4 | 64.0073
1098.5 | 63.9246
1098.6 | 63.8419
1098.7 | 63.7592
1098.8 | 63.6765
1098.9 | 63.5939
1099 | 63.5112
1099.1 | 63.3619
1099.2 | 63.2127
1099.3 | 63.0635
1099.4 | 62.9142
1099.5 | 62.765
1099.6 | 62.6158
1099.7 | 62.4665
1099.8 | 62.3173
1099.9 | 62.168
1100 | 62.0188
1100.1 | 61.988
1100.2 | 61.9572
1100.3 | 61.9264
1100.4 | 61.8956
1100.5 | 61.8647
1100.6 | 61.8339
1100.7 | 61.8031
1100.8 | 61.7723
1100.9 | 61.7415
1101 | 61.7107
1101.1 | 61.5586
1101.2 | 61.4065
1101.3 | 61.2544
1101.4 | 61.1023
1101.5 | 60.9502
1101.6 | 60.7981
1101.7 | 60.6461
1101.8 | 60.494
1101.9 | 60.3419
1102 | 60.1898
1102.1 | 60.0568
1102.2 | 59.9237
1102.3 | 59.7907
1102.4 | 59.6577
1102.5 | 59.5247
1102.6 | 59.3917
1102.7 | 59.2586
1102.8 | 59.1256
1102.9 | 58.9926
1103 | 58.8596
1103.1 | 58.8669
1103.2 | 58.8742
1103.3 | 58.8815
1103.4 | 58.8887
1103.5 | 58.896
1103.6 | 58.9033
1103.7 | 58.9106
1103.8 | 58.9179
1103.9 | 58.9252
1104 | 58.9325
1104.1 | 59.0035
1104.2 | 59.0745
1104.3 | 59.1454
1104.4 | 59.2164
1104.5 | 59.2874
1104.6 | 59.3584
1104.7 | 59.4294
1104.8 | 59.5003
1104.9 | 59.5713
1105 | 59.6423
1105.1 | 59.8515
1105.2 | 60.0608
1105.3 | 60.27
1105.4 | 60.4792
1105.5 | 60.6885
1105.6 | 60.8977
1105.7 | 61.1069
1105.8 | 61.3162
1105.9 | 61.5254
1106 | 61.7346
1106.1 | 61.7756
1106.2 | 61.8165
1106.3 | 61.8574
1106.4 | 61.8983
1106.5 | 61.9392
1106.6 | 61.9801
1106.7 | 62.021
1106.8 | 62.0619
1106.9 | 62.1028
1107 | 62.1437
1107.1 | 62.3124
1107.2 | 62.4811
1107.3 | 62.6498
1107.4 | 62.8184
1107.5 | 62.9871
1107.6 | 63.1558
1107.7 | 63.3245
1107.8 | 63.4932
1107.9 | 63.6619
1108 | 63.8306
1108.1 | 63.7922
1108.2 | 63.7539
1108.3 | 63.7156
1108.4 | 63.6773
1108.5 | 63.639
1108.6 | 63.6006
1108.7 | 63.5623
1108.8 | 63.524
1108.9 | 63.4857
1109 | 63.4473
1109.1 | 63.429
1109.2 | 63.4107
1109.3 | 63.3924
1109.4 | 63.3741
1109.5 | 63.3558
1109.6 | 63.3375
1109.7 | 63.3192
1109.8 | 63.301
1109.9 | 63.2827
1110 | 63.2644
1110.1 | 63.2184
1110.2 | 63.1724
1110.3 | 63.1265
1110.4 | 63.0805
1110.5 | 63.0346
1110.6 | 62.9886
1110.7 | 62.9427
1110.8 | 62.8967
1110.9 | 62.8508
1111 | 62.8048
1111.1 | 62.7126
1111.2 | 62.6204
1111.3 | 62.5282
1111.4 | 62.4359
1111.5 | 62.3437
1111.6 | 62.2515
1111.7 | 62.1593
1111.8 | 62.0671
1111.9 | 61.9749
1112 | 61.8826
1112.1 | 61.8808
1112.2 | 61.8789
1112.3 | 61.8771
1112.4 | 61.8752
1112.5 | 61.8734
1112.6 | 61.8715
1112.7 | 61.8697
1112.8 | 61.8678
1112.9 | 61.866
1113 | 61.8641
1113.1 | 61.9095
1113.2 | 61.955
1113.3 | 62.0004
1113.4 | 62.0458
1113.5 | 62.0912
1113.6 | 62.1366
1113.7 | 62.182
1113.8 | 62.2274
1113.9 | 62.2729
1114 | 62.3183
1114.1 | 62.5524
1114.2 | 62.7865
1114.3 | 63.0206
1114.4 | 63.2547
1114.5 | 63.4888
1114.6 | 63.7229
1114.7 | 63.957
1114.8 | 64.1911
1114.9 | 64.4252
1115 | 64.6593
1115.1 | 64.9813
1115.2 | 65.3032
1115.3 | 65.6252
1115.4 | 65.9472
1115.5 | 66.2692
1115.6 | 66.5911
1115.7 | 66.9131
1115.8 | 67.2351
1115.9 | 67.557
1116 | 67.879
1116.1 | 68.0249
1116.2 | 68.1708
1116.3 | 68.3167
1116.4 | 68.4627
1116.5 | 68.6086
1116.6 | 68.7545
1116.7 | 68.9004
1116.8 | 69.0463
1116.9 | 69.1922
1117 | 69.3381
1117.1 | 69.408
1117.2 | 69.4779
1117.3 | 69.5479
1117.4 | 69.6178
1117.5 | 69.6877
1117.6 | 69.7576
1117.7 | 69.8275
1117.8 | 69.8975
1117.9 | 69.9674
1118 | 70.0373
1118.1 | 70.0093
1118.2 | 69.9812
1118.3 | 69.9532
1118.4 | 69.9252
1118.5 | 69.8972
1118.6 | 69.8691
1118.7 | 69.8411
1118.8 | 69.8131
1118.9 | 69.785
1119 | 69.757
1119.1 | 69.7047
1119.2 | 69.6524
1119.3 | 69.6001
1119.4 | 69.5478
1119.5 | 69.4955
1119.6 | 69.4431
1119.7 | 69.3908
1119.8 | 69.3385
1119.9 | 69.2862
1120 | 69.2339
1120.1 | 69.0899
1120.2 | 68.9459
1120.3 | 68.802
1120.4 | 68.658
1120.5 | 68.514
1120.6 | 68.3701
1120.7 | 68.2261
1120.8 | 68.0821
1120.9 | 67.9381
1121 | 67.7942
1121.1 | 67.661
1121.2 | 67.5278
1121.3 | 67.3946
1121.4 | 67.2614
1121.5 | 67.1282
1121.6 | 66.995
1121.7 | 66.8618
1121.8 | 66.7286
1121.9 | 66.5954
1122 | 66.4622
1122.1 | 66.4224
1122.2 | 66.3826
1122.3 | 66.3429
1122.4 | 66.3031
1122.5 | 66.2633
1122.6 | 66.2235
1122.7 | 66.1837
1122.8 | 66.144
1122.9 | 66.1042
1123 | 66.0644
1123.1 | 66.0265
1123.2 | 65.9886
1123.3 | 65.9507
1123.4 | 65.9129
1123.5 | 65.875
1123.6 | 65.8371
1123.7 | 65.7992
1123.8 | 65.7613
1123.9 | 65.7234
1124 | 65.6855
1124.1 | 65.4946
1124.2 | 65.3036
1124.3 | 65.1126
1124.4 | 64.9216
1124.5 | 64.7306
1124.6 | 64.5396
1124.7 | 64.3486
1124.8 | 64.1576
1124.9 | 63.9666
1125 | 63.7756
1125.1 | 63.5973
1125.2 | 63.4191
1125.3 | 63.2408
1125.4 | 63.0626
1125.5 | 62.8843
1125.6 | 62.7061
1125.7 | 62.5278
1125.8 | 62.3496
1125.9 | 62.1713
1126 | 61.9931
1126.1 | 61.5476
1126.2 | 61.102
1126.3 | 60.6565
1126.4 | 60.2109
1126.5 | 59.7654
1126.6 | 59.3199
1126.7 | 58.8743
1126.8 | 58.4288
1126.9 | 57.9833
1127 | 57.5377
1127.1 | 57.0412
1127.2 | 56.5447
1127.3 | 56.0482
1127.4 | 55.5517
1127.5 | 55.0551
1127.6 | 54.5586
1127.7 | 54.0621
1127.8 | 53.5656
1127.9 | 53.069
1128 | 52.5725
1128.1 | 52.073
1128.2 | 51.5735
1128.3 | 51.074
1128.4 | 50.5744
1128.5 | 50.0749
1128.6 | 49.5754
1128.7 | 49.0759
1128.8 | 48.5763
1128.9 | 48.0768
1129 | 47.5773
1129.1 | 47.0868
1129.2 | 46.5963
1129.3 | 46.1059
1129.4 | 45.6154
1129.5 | 45.1249
1129.6 | 44.6344
1129.7 | 44.1439
1129.8 | 43.6535
1129.9 | 43.163
1130 | 42.6725
1130.1 | 42.1691
1130.2 | 41.6656
1130.3 | 41.1622
1130.4 | 40.6587
1130.5 | 40.1553
1130.6 | 39.6518
1130.7 | 39.1484
1130.8 | 38.645
1130.9 | 38.1415
1131 | 37.6381
1131.1 | 37.233
1131.2 | 36.828
1131.3 | 36.4229
1131.4 | 36.0179
1131.5 | 35.6128
1131.6 | 35.2078
1131.7 | 34.8027
1131.8 | 34.3977
1131.9 | 33.9927
1132 | 33.5876
1132.1 | 33.262
1132.2 | 32.9364
1132.3 | 32.6107
1132.4 | 32.2851
1132.5 | 31.9595
1132.6 | 31.6338
1132.7 | 31.3082
1132.8 | 30.9826
1132.9 | 30.657
1133 | 30.3313
1133.1 | 30.0217
1133.2 | 29.7121
1133.3 | 29.4025
1133.4 | 29.0929
1133.5 | 28.7833
1133.6 | 28.4737
1133.7 | 28.1641
1133.8 | 27.8545
1133.9 | 27.5448
1134 | 27.2352
1134.1 | 26.808
1134.2 | 26.3808
1134.3 | 25.9535
1134.4 | 25.5263
1134.5 | 25.0991
1134.6 | 24.6719
1134.7 | 24.2446
1134.8 | 23.8174
1134.9 | 23.3902
1135 | 22.963
1135.1 | 22.7355
1135.2 | 22.508
1135.3 | 22.2805
1135.4 | 22.053
1135.5 | 21.8255
1135.6 | 21.598
1135.7 | 21.3705
1135.8 | 21.143
1135.9 | 20.9155
1136 | 20.688
1136.1 | 20.4521
1136.2 | 20.2161
1136.3 | 19.9801
1136.4 | 19.7442
1136.5 | 19.5082
1136.6 | 19.2723
1136.7 | 19.0363
1136.8 | 18.8004
1136.9 | 18.5644
1137 | 18.3284
1137.1 | 18.065
1137.2 | 17.8015
1137.3 | 17.5381
1137.4 | 17.2746
1137.5 | 17.0112
1137.6 | 16.7477
1137.7 | 16.4843
1137.8 | 16.2208
1137.9 | 15.9574
1138 | 15.6939
1138.1 | 15.5167
1138.2 | 15.3395
1138.3 | 15.1623
1138.4 | 14.9851
1138.5 | 14.8079
1138.6 | 14.6307
1138.7 | 14.4535
1138.8 | 14.2763
1138.9 | 14.0991
1139 | 13.9219
1139.1 | 13.9321
1139.2 | 13.9423
1139.3 | 13.9526
1139.4 | 13.9628
1139.5 | 13.9731
1139.6 | 13.9833
1139.7 | 13.9935
1139.8 | 14.0038
1139.9 | 14.014
1140 | 14.0242
1140.1 | 14.1007
1140.2 | 14.1772
1140.3 | 14.2537
1140.4 | 14.3302
1140.5 | 14.4066
1140.6 | 14.4831
1140.7 | 14.5596
1140.8 | 14.6361
1140.9 | 14.7126
1141 | 14.789
1141.1 | 14.8315
1141.2 | 14.874
1141.3 | 14.9165
1141.4 | 14.959
1141.5 | 15.0015
1141.6 | 15.044
1141.7 | 15.0865
1141.8 | 15.129
1141.9 | 15.1715
1142 | 15.214
1142.1 | 15.3727
1142.2 | 15.5313
1142.3 | 15.69
1142.4 | 15.8487
1142.5 | 16.0073
1142.6 | 16.166
1142.7 | 16.3247
1142.8 | 16.4833
1142.9 | 16.642
1143 | 16.8007
1143.1 | 17.0448
1143.2 | 17.2889
1143.3 | 17.5331
1143.4 | 17.7772
1143.5 | 18.0213
1143.6 | 18.2655
1143.7 | 18.5096
1143.8 | 18.7537
1143.9 | 18.9979
1144 | 19.242
1144.1 | 19.5044
1144.2 | 19.7667
1144.3 | 20.029
1144.4 | 20.2914
1144.5 | 20.5537
1144.6 | 20.816
1144.7 | 21.0784
1144.8 | 21.3407
1144.9 | 21.6031
1145 | 21.8654
1145.1 | 22.1132
1145.2 | 22.361
1145.3 | 22.6088
1145.4 | 22.8565
1145.5 | 23.1043
1145.6 | 23.3521
1145.7 | 23.5999
1145.8 | 23.8477
1145.9 | 24.0955
1146 | 24.3433
1146.1 | 24.3676
1146.2 | 24.3919
1146.3 | 24.4162
1146.4 | 24.4405
1146.5 | 24.4648
1146.6 | 24.4891
1146.7 | 24.5134
1146.8 | 24.5377
1146.9 | 24.562
1147 | 24.5863
1147.1 | 24.4348
1147.2 | 24.2832
1147.3 | 24.1317
1147.4 | 23.9802
1147.5 | 23.8287
1147.6 | 23.6772
1147.7 | 23.5256
1147.8 | 23.3741
1147.9 | 23.2226
1148 | 23.0711
1148.1 | 22.7196
1148.2 | 22.3681
1148.3 | 22.0166
1148.4 | 21.665
1148.5 | 21.3135
1148.6 | 20.962
1148.7 | 20.6105
1148.8 | 20.259
1148.9 | 19.9075
1149 | 19.556
1149.1 | 19.1285
1149.2 | 18.7011
1149.3 | 18.2736
1149.4 | 17.8461
1149.5 | 17.4187
1149.6 | 16.9912
1149.7 | 16.5637
1149.8 | 16.1363
1149.9 | 15.7088
1150 | 15.2813
1150.1 | 15.0356
1150.2 | 14.7898
1150.3 | 14.544
1150.4 | 14.2982
1150.5 | 14.0525
1150.6 | 13.8067
1150.7 | 13.5609
1150.8 | 13.3152
1150.9 | 13.0694
1151 | 12.8236
1151.1 | 12.814
1151.2 | 12.8044
1151.3 | 12.7948
1151.4 | 12.7852
1151.5 | 12.7756
1151.6 | 12.766
1151.7 | 12.7563
1151.8 | 12.7467
1151.9 | 12.7371
1152 | 12.7275
1152.1 | 12.7455
1152.2 | 12.7636
1152.3 | 12.7816
1152.4 | 12.7996
1152.5 | 12.8176
1152.6 | 12.8356
1152.7 | 12.8536
1152.8 | 12.8717
1152.9 | 12.8897
1153 | 12.9077
1153.1 | 12.9674
1153.2 | 13.0272
1153.3 | 13.0869
1153.4 | 13.1467
1153.5 | 13.2064
1153.6 | 13.2661
1153.7 | 13.3259
1153.8 | 13.3856
1153.9 | 13.4454
1154 | 13.5051
1154.1 | 13.7688
1154.2 | 14.0325
1154.3 | 14.2962
1154.4 | 14.5599
1154.5 | 14.8236
1154.6 | 15.0873
1154.7 | 15.351
1154.8 | 15.6147
1154.9 | 15.8784
1155 | 16.1421
1155.1 | 16.6043
1155.2 | 17.0665
1155.3 | 17.5287
1155.4 | 17.9909
1155.5 | 18.4531
1155.6 | 18.9153
1155.7 | 19.3775
1155.8 | 19.8397
1155.9 | 20.3019
1156 | 20.7641
1156.1 | 21.3158
1156.2 | 21.8676
1156.3 | 22.4193
1156.4 | 22.971
1156.5 | 23.5228
1156.6 | 24.0745
1156.7 | 24.6263
1156.8 | 25.178
1156.9 | 25.7297
1157 | 26.2815
1157.1 | 26.7447
1157.2 | 27.208
1157.3 | 27.6713
1157.4 | 28.1346
1157.5 | 28.5979
1157.6 | 29.0612
1157.7 | 29.5244
1157.8 | 29.9877
1157.9 | 30.451
1158 | 30.9143
1158.1 | 31.102
1158.2 | 31.2897
1158.3 | 31.4774
1158.4 | 31.6651
1158.5 | 31.8528
1158.6 | 32.0405
1158.7 | 32.2282
1158.8 | 32.4159
1158.9 | 32.6036
1159 | 32.7912
1159.1 | 33.1995
1159.2 | 33.6078
1159.3 | 34.016
1159.4 | 34.4243
1159.5 | 34.8326
1159.6 | 35.2408
1159.7 | 35.6491
1159.8 | 36.0574
1159.9 | 36.4656
1160 | 36.8739
1160.1 | 37.3068
1160.2 | 37.7398
1160.3 | 38.1728
1160.4 | 38.6057
1160.5 | 39.0387
1160.6 | 39.4717
1160.7 | 39.9046
1160.8 | 40.3376
1160.9 | 40.7706
1161 | 41.2035
1161.1 | 41.4595
1161.2 | 41.7154
1161.3 | 41.9713
1161.4 | 42.2272
1161.5 | 42.4831
1161.6 | 42.7391
1161.7 | 42.995
1161.8 | 43.2509
1161.9 | 43.5068
1162 | 43.7627
1162.1 | 44.1358
1162.2 | 44.5088
1162.3 | 44.8819
1162.4 | 45.2549
1162.5 | 45.628
1162.6 | 46.001
1162.7 | 46.374
1162.8 | 46.7471
1162.9 | 47.1201
1163 | 47.4932
1163.1 | 47.7327
1163.2 | 47.9723
1163.3 | 48.2118
1163.4 | 48.4514
1163.5 | 48.691
1163.6 | 48.9305
1163.7 | 49.1701
1163.8 | 49.4096
1163.9 | 49.6492
1164 | 49.8887
1164.1 | 50.0886
1164.2 | 50.2885
1164.3 | 50.4884
1164.4 | 50.6883
1164.5 | 50.8882
1164.6 | 51.0881
1164.7 | 51.288
1164.8 | 51.4879
1164.9 | 51.6878
1165 | 51.8877
1165.1 | 52.0901
1165.2 | 52.2926
1165.3 | 52.495
1165.4 | 52.6975
1165.5 | 52.8999
1165.6 | 53.1024
1165.7 | 53.3048
1165.8 | 53.5073
1165.9 | 53.7098
1166 | 53.9122
1166.1 | 54.1136
1166.2 | 54.315
1166.3 | 54.5163
1166.4 | 54.7177
1166.5 | 54.9191
1166.6 | 55.1205
1166.7 | 55.3219
1166.8 | 55.5232
1166.9 | 55.7246
1167 | 55.926
1167.1 | 56.139
1167.2 | 56.352
1167.3 | 56.565
1167.4 | 56.778
1167.5 | 56.991
1167.6 | 57.204
1167.7 | 57.417
1167.8 | 57.63
1167.9 | 57.8429
1168 | 58.0559
1168.1 | 58.1472
1168.2 | 58.2384
1168.3 | 58.3296
1168.4 | 58.4208
1168.5 | 58.5121
1168.6 | 58.6033
1168.7 | 58.6945
1168.8 | 58.7857
1168.9 | 58.8769
1169 | 58.9682
1169.1 | 59.1669
1169.2 | 59.3656
1169.3 | 59.5643
1169.4 | 59.763
1169.5 | 59.9618
1169.6 | 60.1605
1169.7 | 60.3592
1169.8 | 60.5579
1169.9 | 60.7566
1170 | 60.9553
1170.1 | 61.0849
1170.2 | 61.2145
1170.3 | 61.3441
1170.4 | 61.4737
1170.5 | 61.6033
1170.6 | 61.7329
1170.7 | 61.8625
1170.8 | 61.9921
1170.9 | 62.1217
1171 | 62.2513
1171.1 | 62.5427
1171.2 | 62.8341
1171.3 | 63.1256
1171.4 | 63.417
1171.5 | 63.7084
1171.6 | 63.9999
1171.7 | 64.2913
1171.8 | 64.5827
1171.9 | 64.8742
1172 | 65.1656
1172.1 | 65.1545
1172.2 | 65.1435
1172.3 | 65.1324
1172.4 | 65.1214
1172.5 | 65.1103
1172.6 | 65.0993
1172.7 | 65.0882
1172.8 | 65.0771
1172.9 | 65.0661
1173 | 65.055
1173.1 | 65.2759
1173.2 | 65.4968
1173.3 | 65.7176
1173.4 | 65.9385
1173.5 | 66.1594
1173.6 | 66.3803
1173.7 | 66.6011
1173.8 | 66.822
1173.9 | 67.0429
1174 | 67.2637
1174.1 | 67.3492
1174.2 | 67.4347
1174.3 | 67.5202
1174.4 | 67.6057
1174.5 | 67.6912
1174.6 | 67.7767
1174.7 | 67.8622
1174.8 | 67.9477
1174.9 | 68.0333
1175 | 68.1188
1175.1 | 68.2661
1175.2 | 68.4135
1175.3 | 68.5608
1175.4 | 68.7082
1175.5 | 68.8555
1175.6 | 69.0029
1175.7 | 69.1502
1175.8 | 69.2976
1175.9 | 69.445
1176 | 69.5923
1176.1 | 69.7257
1176.2 | 69.8591
1176.3 | 69.9925
1176.4 | 70.1259
1176.5 | 70.2593
1176.6 | 70.3928
1176.7 | 70.5262
1176.8 | 70.6596
1176.9 | 70.793
1177 | 70.9264
1177.1 | 70.9519
1177.2 | 70.9775
1177.3 | 71.0031
1177.4 | 71.0286
1177.5 | 71.0542
1177.6 | 71.0797
1177.7 | 71.1053
1177.8 | 71.1308
1177.9 | 71.1564
1178 | 71.182
1178.1 | 71.3494
1178.2 | 71.5169
1178.3 | 71.6843
1178.4 | 71.8517
1178.5 | 72.0192
1178.6 | 72.1866
1178.7 | 72.3541
1178.8 | 72.5215
1178.9 | 72.689
1179 | 72.8564
1179.1 | 72.8596
1179.2 | 72.8628
1179.3 | 72.866
1179.4 | 72.8692
1179.5 | 72.8724
1179.6 | 72.8756
1179.7 | 72.8788
1179.8 | 72.882
1179.9 | 72.8852
1180 | 72.8884
1180.1 | 73.0062
1180.2 | 73.1239
1180.3 | 73.2416
1180.4 | 73.3593
1180.5 | 73.477
1180.6 | 73.5948
1180.7 | 73.7125
1180.8 | 73.8302
1180.9 | 73.9479
1181 | 74.0657
1181.1 | 74.1137
1181.2 | 74.1616
1181.3 | 74.2096
1181.4 | 74.2576
1181.5 | 74.3056
1181.6 | 74.3536
1181.7 | 74.4016
1181.8 | 74.4496
1181.9 | 74.4976
1182 | 74.5456
1182.1 | 74.6503
1182.2 | 74.755
1182.3 | 74.8597
1182.4 | 74.9644
1182.5 | 75.0691
1182.6 | 75.1738
1182.7 | 75.2785
1182.8 | 75.3832
1182.9 | 75.4879
1183 | 75.5926
1183.1 | 75.6322
1183.2 | 75.6719
1183.3 | 75.7115
1183.4 | 75.7511
1183.5 | 75.7907
1183.6 | 75.8303
1183.7 | 75.87
1183.8 | 75.9096
1183.9 | 75.9492
1184 | 75.9888
1184.1 | 76.0617
1184.2 | 76.1345
1184.3 | 76.2073
1184.4 | 76.2802
1184.5 | 76.353
1184.6 | 76.4258
1184.7 | 76.4987
1184.8 | 76.5715
1184.9 | 76.6443
1185 | 76.7172
1185.1 | 76.7899
1185.2 | 76.8627
1185.3 | 76.9355
1185.4 | 77.0083
1185.5 | 77.081
1185.6 | 77.1538
1185.7 | 77.2266
1185.8 | 77.2994
1185.9 | 77.3722
1186 | 77.4449
1186.1 | 77.452
1186.2 | 77.459
1186.3 | 77.466
1186.4 | 77.4731
1186.5 | 77.4801
1186.6 | 77.4872
1186.7 | 77.4942
1186.8 | 77.5012
1186.9 | 77.5083
1187 | 77.5153
1187.1 | 77.6322
1187.2 | 77.7491
1187.3 | 77.866
1187.4 | 77.9829
1187.5 | 78.0997
1187.6 | 78.2166
1187.7 | 78.3335
1187.8 | 78.4504
1187.9 | 78.5673
1188 | 78.6842
1188.1 | 78.7482
1188.2 | 78.8122
1188.3 | 78.8762
1188.4 | 78.9402
1188.5 | 79.0042
1188.6 | 79.0682
1188.7 | 79.1322
1188.8 | 79.1962
1188.9 | 79.2602
1189 | 79.3242
1189.1 | 79.4728
1189.2 | 79.6213
1189.3 | 79.7699
1189.4 | 79.9184
1189.5 | 80.067
1189.6 | 80.2155
1189.7 | 80.3641
1189.8 | 80.5126
1189.9 | 80.6612
1190 | 80.8097
1190.1 | 80.7576
1190.2 | 80.7055
1190.3 | 80.6534
1190.4 | 80.6013
1190.5 | 80.5492
1190.6 | 80.497
1190.7 | 80.4449
1190.8 | 80.3928
1190.9 | 80.3407
1191 | 80.2886
1191.1 | 80.3658
1191.2 | 80.4431
1191.3 | 80.5203
1191.4 | 80.5976
1191.5 | 80.6748
1191.6 | 80.752
1191.7 | 80.8293
1191.8 | 80.9065
1191.9 | 80.9838
1192 | 81.061
1192.1 | 81.2377
1192.2 | 81.4144
1192.3 | 81.5911
1192.4 | 81.7677
1192.5 | 81.9444
1192.6 | 82.1211
1192.7 | 82.2978
1192.8 | 82.4745
1192.9 | 82.6511
1193 | 82.8278
1193.1 | 82.8356
1193.2 | 82.8435
1193.3 | 82.8513
1193.4 | 82.8591
1193.5 | 82.867
1193.6 | 82.8748
1193.7 | 82.8826
1193.8 | 82.8905
1193.9 | 82.8983
1194 | 82.9061
1194.1 | 82.9132
1194.2 | 82.9203
1194.3 | 82.9274
1194.4 | 82.9344
1194.5 | 82.9415
1194.6 | 82.9486
1194.7 | 82.9557
1194.8 | 82.9628
1194.9 | 82.9698
1195 | 82.9769
1195.1 | 83.0398
1195.2 | 83.1027
1195.3 | 83.1656
1195.4 | 83.2285
1195.5 | 83.2914
1195.6 | 83.3543
1195.7 | 83.4172
1195.8 | 83.4801
1195.9 | 83.543
1196 | 83.6059
1196.1 | 83.6989
1196.2 | 83.792
1196.3 | 83.885
1196.4 | 83.978
1196.5 | 84.071
1196.6 | 84.164
1196.7 | 84.257
1196.8 | 84.3501
1196.9 | 84.4431
1197 | 84.5361
1197.1 | 84.4223
1197.2 | 84.3085
1197.3 | 84.1947
1197.4 | 84.0809
1197.5 | 83.9671
1197.6 | 83.8533
1197.7 | 83.7395
1197.8 | 83.6256
1197.9 | 83.5118
1198 | 83.398
1198.1 | 83.4661
1198.2 | 83.5342
1198.3 | 83.6022
1198.4 | 83.6703
1198.5 | 83.7384
1198.6 | 83.8064
1198.7 | 83.8745
1198.8 | 83.9426
1198.9 | 84.0107
1199 | 84.0787
1199.1 | 84.2389
1199.2 | 84.3991
1199.3 | 84.5593
1199.4 | 84.7195
1199.5 | 84.8797
1199.6 | 85.0399
1199.7 | 85.2001
1199.8 | 85.3603
1199.9 | 85.5205
1200 | 85.6807
1200.1 | 85.7606
1200.2 | 85.8405
1200.3 | 85.9205
1200.4 | 86.0004
1200.5 | 86.0803
1200.6 | 86.1603
1200.7 | 86.2402
1200.8 | 86.3201
1200.9 | 86.4001
1201 | 86.48
1201.1 | 86.5016
1201.2 | 86.5231
1201.3 | 86.5446
1201.4 | 86.5662
1201.5 | 86.5877
1201.6 | 86.6093
1201.7 | 86.6308
1201.8 | 86.6523
1201.9 | 86.6739
1202 | 86.6954
1202.1 | 86.6766
1202.2 | 86.6577
1202.3 | 86.6389
1202.4 | 86.62
1202.5 | 86.6012
1202.6 | 86.5824
1202.7 | 86.5635
1202.8 | 86.5447
1202.9 | 86.5258
1203 | 86.507
1203.1 | 86.6315
1203.2 | 86.7561
1203.3 | 86.8806
1203.4 | 87.0051
1203.5 | 87.1297
1203.6 | 87.2542
1203.7 | 87.3787
1203.8 | 87.5033
1203.9 | 87.6278
1204 | 87.7523
1204.1 | 87.812
1204.2 | 87.8716
1204.3 | 87.9312
1204.4 | 87.9908
1204.5 | 88.0504
1204.6 | 88.11
1204.7 | 88.1697
1204.8 | 88.2293
1204.9 | 88.2889
1205 | 88.3485
1205.1 | 88.3769
1205.2 | 88.4052
1205.3 | 88.4336
1205.4 | 88.4619
1205.5 | 88.4903
1205.6 | 88.5186
1205.7 | 88.547
1205.8 | 88.5753
1205.9 | 88.6037
1206 | 88.632
1206.1 | 88.7085
1206.2 | 88.785
1206.3 | 88.8615
1206.4 | 88.938
1206.5 | 89.0146
1206.6 | 89.0911
1206.7 | 89.1676
1206.8 | 89.2441
1206.9 | 89.3206
1207 | 89.3971
1207.1 | 89.4036
1207.2 | 89.4101
1207.3 | 89.4167
1207.4 | 89.4232
1207.5 | 89.4298
1207.6 | 89.4363
1207.7 | 89.4428
1207.8 | 89.4494
1207.9 | 89.4559
1208 | 89.4624
1208.1 | 89.4192
1208.2 | 89.376
1208.3 | 89.3327
1208.4 | 89.2895
1208.5 | 89.2463
1208.6 | 89.203
1208.7 | 89.1598
1208.8 | 89.1166
1208.9 | 89.0734
1209 | 89.0301
1209.1 | 89.1976
1209.2 | 89.3651
1209.3 | 89.5325
1209.4 | 89.7
1209.5 | 89.8675
1209.6 | 90.035
1209.7 | 90.2025
1209.8 | 90.3699
1209.9 | 90.5374
1210 | 90.7049
1210.1 | 90.6745
1210.2 | 90.6441
1210.3 | 90.6137
1210.4 | 90.5833
1210.5 | 90.5529
1210.6 | 90.5226
1210.7 | 90.4922
1210.8 | 90.4618
1210.9 | 90.4314
1211 | 90.401
1211.1 | 90.4834
1211.2 | 90.5658
1211.3 | 90.6482
1211.4 | 90.7305
1211.5 | 90.8129
1211.6 | 90.8953
1211.7 | 90.9777
1211.8 | 91.0601
1211.9 | 91.1425
1212 | 91.2249
1212.1 | 91.2717
1212.2 | 91.3185
1212.3 | 91.3654
1212.4 | 91.4122
1212.5 | 91.459
1212.6 | 91.5059
1212.7 | 91.5527
1212.8 | 91.5995
1212.9 | 91.6464
1213 | 91.6932
1213.1 | 91.686
1213.2 | 91.6788
1213.3 | 91.6716
1213.4 | 91.6644
1213.5 | 91.6572
1213.6 | 91.6501
1213.7 | 91.6429
1213.8 | 91.6357
1213.9 | 91.6285
1214 | 91.6213
1214.1 | 91.6798
1214.2 | 91.7382
1214.3 | 91.7967
1214.4 | 91.8552
1214.5 | 91.9137
1214.6 | 91.9721
1214.7 | 92.0306
1214.8 | 92.0891
1214.9 | 92.1476
1215 | 92.206
1215.1 | 92.299
1215.2 | 92.3919
1215.3 | 92.4848
1215.4 | 92.5777
1215.5 | 92.6706
1215.6 | 92.7636
1215.7 | 92.8565
1215.8 | 92.9494
1215.9 | 93.0423
1216 | 93.1352
1216.1 | 93.069
1216.2 | 93.0028
1216.3 | 92.9366
1216.4 | 92.8704
1216.5 | 92.8041
1216.6 | 92.7379
1216.7 | 92.6717
1216.8 | 92.6055
1216.9 | 92.5392
1217 | 92.473
1217.1 | 92.5318
1217.2 | 92.5906
1217.3 | 92.6494
1217.4 | 92.7081
1217.5 | 92.7669
1217.6 | 92.8257
1217.7 | 92.8845
1217.8 | 92.9433
1217.9 | 93.0021
1218 | 93.0608
1218.1 | 93.1286
1218.2 | 93.1963
1218.3 | 93.264
1218.4 | 93.3317
1218.5 | 93.3994
1218.6 | 93.4671
1218.7 | 93.5348
1218.8 | 93.6026
1218.9 | 93.6703
1219 | 93.738
1219.1 | 93.6247
1219.2 | 93.5114
1219.3 | 93.3981
1219.4 | 93.2848
1219.5 | 93.1715
1219.6 | 93.0582
1219.7 | 92.9449
1219.8 | 92.8316
1219.9 | 92.7183
1220 | 92.605
1220.1 | 92.784
1220.2 | 92.963
1220.3 | 93.142
1220.4 | 93.321
1220.5 | 93.5
1220.6 | 93.6789
1220.7 | 93.8579
1220.8 | 94.0369
1220.9 | 94.2159
1221 | 94.3949
1221.1 | 94.3962
1221.2 | 94.3974
1221.3 | 94.3987
1221.4 | 94.3999
1221.5 | 94.4012
1221.6 | 94.4025
1221.7 | 94.4037
1221.8 | 94.405
1221.9 | 94.4062
1222 | 94.4075
1222.1 | 94.4293
1222.2 | 94.4511
1222.3 | 94.4729
1222.4 | 94.4946
1222.5 | 94.5164
1222.6 | 94.5382
1222.7 | 94.56
1222.8 | 94.5818
1222.9 | 94.6036
1223 | 94.6253
1223.1 | 94.6305
1223.2 | 94.6356
1223.3 | 94.6407
1223.4 | 94.6459
1223.5 | 94.651
1223.6 | 94.6561
1223.7 | 94.6613
1223.8 | 94.6664
1223.9 | 94.6715
1224 | 94.6767
1224.1 | 94.6939
1224.2 | 94.7111
1224.3 | 94.7283
1224.4 | 94.7455
1224.5 | 94.7627
1224.6 | 94.7799
1224.7 | 94.7971
1224.8 | 94.8143
1224.9 | 94.8315
1225 | 94.8487
1225.1 | 94.8152
1225.2 | 94.7818
1225.3 | 94.7483
1225.4 | 94.7149
1225.5 | 94.6815
1225.6 | 94.648
1225.7 | 94.6146
1225.8 | 94.5811
1225.9 | 94.5477
1226 | 94.5142
1226.1 | 94.5129
1226.2 | 94.5116
1226.3 | 94.5103
1226.4 | 94.5089
1226.5 | 94.5076
1226.6 | 94.5063
1226.7 | 94.5049
1226.8 | 94.5036
1226.9 | 94.5023
1227 | 94.5009
1227.1 | 94.6027
1227.2 | 94.7044
1227.3 | 94.8061
1227.4 | 94.9078
1227.5 | 95.0095
1227.6 | 95.1112
1227.7 | 95.2129
1227.8 | 95.3146
1227.9 | 95.4163
1228 | 95.518
1228.1 | 95.5297
1228.2 | 95.5414
1228.3 | 95.5532
1228.4 | 95.5649
1228.5 | 95.5766
1228.6 | 95.5883
1228.7 | 95.6
1228.8 | 95.6118
1228.9 | 95.6235
1229 | 95.6352
1229.1 | 95.4807
1229.2 | 95.3262
1229.3 | 95.1717
1229.4 | 95.0172
1229.5 | 94.8628
1229.6 | 94.7083
1229.7 | 94.5538
1229.8 | 94.3993
1229.9 | 94.2448
1230 | 94.0903
1230.1 | 94.2209
1230.2 | 94.3514
1230.3 | 94.482
1230.4 | 94.6125
1230.5 | 94.7431
1230.6 | 94.8736
1230.7 | 95.0042
1230.8 | 95.1347
1230.9 | 95.2653
1231 | 95.3958
1231.1 | 95.3652
1231.2 | 95.3346
1231.3 | 95.304
1231.4 | 95.2734
1231.5 | 95.2428
1231.6 | 95.2122
1231.7 | 95.1816
1231.8 | 95.151
1231.9 | 95.1204
1232 | 95.0898
1232.1 | 95.1487
1232.2 | 95.2075
1232.3 | 95.2664
1232.4 | 95.3252
1232.5 | 95.3841
1232.6 | 95.4429
1232.7 | 95.5018
1232.8 | 95.5606
1232.9 | 95.6195
1233 | 95.6783
1233.1 | 95.5976
1233.2 | 95.517
1233.3 | 95.4363
1233.4 | 95.3557
1233.5 | 95.275
1233.6 | 95.1944
1233.7 | 95.1137
1233.8 | 95.033
1233.9 | 94.9524
1234 | 94.8717
1234.1 | 94.8653
1234.2 | 94.8588
1234.3 | 94.8523
1234.4 | 94.8459
1234.5 | 94.8394
1234.6 | 94.8329
1234.7 | 94.8265
1234.8 | 94.82
1234.9 | 94.8135
1235 | 94.8071
1235.1 | 94.8604
1235.2 | 94.9137
1235.3 | 94.967
1235.4 | 95.0203
1235.5 | 95.0736
1235.6 | 95.1269
1235.7 | 95.1802
1235.8 | 95.2335
1235.9 | 95.2868
1236 | 95.3402
1236.1 | 95.329
1236.2 | 95.3179
1236.3 | 95.3068
1236.4 | 95.2957
1236.5 | 95.2846
1236.6 | 95.2735
1236.7 | 95.2624
1236.8 | 95.2513
1236.9 | 95.2402
1237 | 95.229
1237.1 | 95.3213
1237.2 | 95.4135
1237.3 | 95.5057
1237.4 | 95.598
1237.5 | 95.6902
1237.6 | 95.7824
1237.7 | 95.8746
1237.8 | 95.9669
1237.9 | 96.0591
1238 | 96.1513
1238.1 | 96.1739
1238.2 | 96.1966
1238.3 | 96.2192
1238.4 | 96.2418
1238.5 | 96.2644
1238.6 | 96.287
1238.7 | 96.3097
1238.8 | 96.3323
1238.9 | 96.3549
1239 | 96.3775
1239.1 | 96.3445
1239.2 | 96.3115
1239.3 | 96.2786
1239.4 | 96.2456
1239.5 | 96.2126
1239.6 | 96.1796
1239.7 | 96.1466
1239.8 | 96.1136
1239.9 | 96.0806
1240 | 96.0477
1240.1 | 96.1637
1240.2 | 96.2798
1240.3 | 96.3959
1240.4 | 96.512
1240.5 | 96.6281
1240.6 | 96.7442
1240.7 | 96.8603
1240.8 | 96.9763
1240.9 | 97.0924
1241 | 97.2085
1241.1 | 97.1958
1241.2 | 97.1831
1241.3 | 97.1703
1241.4 | 97.1576
1241.5 | 97.1449
1241.6 | 97.1322
1241.7 | 97.1195
1241.8 | 97.1068
1241.9 | 97.094
1242 | 97.0813
1242.1 | 97.0156
1242.2 | 96.95
1242.3 | 96.8843
1242.4 | 96.8186
1242.5 | 96.7529
1242.6 | 96.6873
1242.7 | 96.6216
1242.8 | 96.5559
1242.9 | 96.4902
1243 | 96.4246
1243.1 | 96.473
1243.2 | 96.5215
1243.3 | 96.57
1243.4 | 96.6185
1243.5 | 96.667
1243.6 | 96.7155
1243.7 | 96.7639
1243.8 | 96.8124
1243.9 | 96.8609
1244 | 96.9094
1244.1 | 96.9368
1244.2 | 96.9643
1244.3 | 96.9917
1244.4 | 97.0191
1244.5 | 97.0465
1244.6 | 97.074
1244.7 | 97.1014
1244.8 | 97.1288
1244.9 | 97.1563
1245 | 97.1837
1245.1 | 97.2643
1245.2 | 97.3449
1245.3 | 97.4255
1245.4 | 97.5061
1245.5 | 97.5867
1245.6 | 97.6673
1245.7 | 97.7479
1245.8 | 97.8285
1245.9 | 97.9091
1246 | 97.9897
1246.1 | 97.9266
1246.2 | 97.8635
1246.3 | 97.8004
1246.4 | 97.7373
1246.5 | 97.6743
1246.6 | 97.6112
1246.7 | 97.5481
1246.8 | 97.485
1246.9 | 97.4219
1247 | 97.3588
1247.1 | 97.3944
1247.2 | 97.4299
1247.3 | 97.4654
1247.4 | 97.5009
1247.5 | 97.5365
1247.6 | 97.572
1247.7 | 97.6075
1247.8 | 97.6431
1247.9 | 97.6786
1248 | 97.7141
1248.1 | 97.6063
1248.2 | 97.4985
1248.3 | 97.3907
1248.4 | 97.2829
1248.5 | 97.1751
1248.6 | 97.0673
1248.7 | 96.9595
1248.8 | 96.8518
1248.9 | 96.744
1249 | 96.6362
1249.1 | 96.8019
1249.2 | 96.9677
1249.3 | 97.1334
1249.4 | 97.2991
1249.5 | 97.4649
1249.6 | 97.6306
1249.7 | 97.7964
1249.8 | 97.9621
1249.9 | 98.1279
1250 | 98.2936
1250.1 | 98.2219
1250.2 | 98.1503
1250.3 | 98.0786
1250.4 | 98.0069
1250.5 | 97.9353
1250.6 | 97.8636
1250.7 | 97.7919
1250.8 | 97.7203
1250.9 | 97.6486
1251 | 97.5769
1251.1 | 97.5212
1251.2 | 97.4654
1251.3 | 97.4097
1251.4 | 97.3539
1251.5 | 97.2982
1251.6 | 97.2424
1251.7 | 97.1866
1251.8 | 97.1309
1251.9 | 97.0751
1252 | 97.0194
1252.1 | 97.0854
1252.2 | 97.1515
1252.3 | 97.2176
1252.4 | 97.2836
1252.5 | 97.3497
1252.6 | 97.4158
1252.7 | 97.4819
1252.8 | 97.5479
1252.9 | 97.614
1253 | 97.6801
1253.1 | 97.6699
1253.2 | 97.6598
1253.3 | 97.6497
1253.4 | 97.6396
1253.5 | 97.6295
1253.6 | 97.6194
1253.7 | 97.6092
1253.8 | 97.5991
1253.9 | 97.589
1254 | 97.5789
1254.1 | 97.5332
1254.2 | 97.4875
1254.3 | 97.4418
1254.4 | 97.3961
1254.5 | 97.3504
1254.6 | 97.3047
1254.7 | 97.259
1254.8 | 97.2133
1254.9 | 97.1676
1255 | 97.1219
1255.1 | 97.122
1255.2 | 97.1221
1255.3 | 97.1222
1255.4 | 97.1223
1255.5 | 97.1225
1255.6 | 97.1226
1255.7 | 97.1227
1255.8 | 97.1228
1255.9 | 97.1229
1256 | 97.123
1256.1 | 97.1466
1256.2 | 97.1702
1256.3 | 97.1937
1256.4 | 97.2173
1256.5 | 97.2408
1256.6 | 97.2644
1256.7 | 97.2879
1256.8 | 97.3115
1256.9 | 97.335
1257 | 97.3586
1257.1 | 97.4222
1257.2 | 97.4858
1257.3 | 97.5494
1257.4 | 97.613
1257.5 | 97.6766
1257.6 | 97.7402
1257.7 | 97.8039
1257.8 | 97.8675
1257.9 | 97.9311
1258 | 97.9947
1258.1 | 97.7825
1258.2 | 97.5702
1258.3 | 97.358
1258.4 | 97.1457
1258.5 | 96.9335
1258.6 | 96.7213
1258.7 | 96.509
1258.8 | 96.2968
1258.9 | 96.0846
1259 | 95.8723
1259.1 | 95.794
1259.2 | 95.7158
1259.3 | 95.6375
1259.4 | 95.5592
1259.5 | 95.481
1259.6 | 95.4027
1259.7 | 95.3244
1259.8 | 95.2462
1259.9 | 95.1679
1260 | 95.0896
1260.1 | 95.1057
1260.2 | 95.1218
1260.3 | 95.1379
1260.4 | 95.154
1260.5 | 95.17
1260.6 | 95.1861
1260.7 | 95.2022
1260.8 | 95.2183
1260.9 | 95.2344
1261 | 95.2505
1261.1 | 95.2301
1261.2 | 95.2097
1261.3 | 95.1893
1261.4 | 95.1689
1261.5 | 95.1485
1261.6 | 95.1282
1261.7 | 95.1078
1261.8 | 95.0874
1261.9 | 95.067
1262 | 95.0466
1262.1 | 94.9981
1262.2 | 94.9495
1262.3 | 94.901
1262.4 | 94.8525
1262.5 | 94.8039
1262.6 | 94.7554
1262.7 | 94.7069
1262.8 | 94.6583
1262.9 | 94.6098
1263 | 94.5612
1263.1 | 94.619
1263.2 | 94.6767
1263.3 | 94.7344
1263.4 | 94.7921
1263.5 | 94.8498
1263.6 | 94.9075
1263.7 | 94.9652
1263.8 | 95.0229
1263.9 | 95.0806
1264 | 95.1383
1264.1 | 95.1648
1264.2 | 95.1913
1264.3 | 95.2178
1264.4 | 95.2442
1264.5 | 95.2707
1264.6 | 95.2972
1264.7 | 95.3237
1264.8 | 95.3502
1264.9 | 95.3767
1265 | 95.4032
1265.1 | 95.3693
1265.2 | 95.3354
1265.3 | 95.3016
1265.4 | 95.2677
1265.5 | 95.2339
1265.6 | 95.2
1265.7 | 95.1662
1265.8 | 95.1323
1265.9 | 95.0984
1266 | 95.0646
1266.1 | 95.1466
1266.2 | 95.2285
1266.3 | 95.3105
1266.4 | 95.3924
1266.5 | 95.4744
1266.6 | 95.5564
1266.7 | 95.6383
1266.8 | 95.7203
1266.9 | 95.8022
1267 | 95.8842
1267.1 | 95.8068
1267.2 | 95.7293
1267.3 | 95.6519
1267.4 | 95.5744
1267.5 | 95.497
1267.6 | 95.4196
1267.7 | 95.3421
1267.8 | 95.2647
1267.9 | 95.1872
1268 | 95.1098
1268.1 | 95.1605
1268.2 | 95.2112
1268.3 | 95.2619
1268.4 | 95.3126
1268.5 | 95.3633
1268.6 | 95.414
1268.7 | 95.4646
1268.8 | 95.5153
1268.9 | 95.566
1269 | 95.6167
1269.1 | 95.5008
1269.2 | 95.3849
1269.3 | 95.269
1269.4 | 95.1531
1269.5 | 95.0372
1269.6 | 94.9212
1269.7 | 94.8053
1269.8 | 94.6894
1269.9 | 94.5735
1270 | 94.4576
1270.1 | 94.389
1270.2 | 94.3204
1270.3 | 94.2519
1270.4 | 94.1833
1270.5 | 94.1147
1270.6 | 94.0461
1270.7 | 93.9775
1270.8 | 93.909
1270.9 | 93.8404
1271 | 93.7718
1271.1 | 93.8584
1271.2 | 93.945
1271.3 | 94.0317
1271.4 | 94.1183
1271.5 | 94.2049
1271.6 | 94.2915
1271.7 | 94.3781
1271.8 | 94.4647
1271.9 | 94.5513
1272 | 94.6379
1272.1 | 94.5967
1272.2 | 94.5555
1272.3 | 94.5143
1272.4 | 94.4731
1272.5 | 94.4319
1272.6 | 94.3907
1272.7 | 94.3495
1272.8 | 94.3083
1272.9 | 94.2671
1273 | 94.2258
1273.1 | 94.1738
1273.2 | 94.1217
1273.3 | 94.0696
1273.4 | 94.0176
1273.5 | 93.9655
1273.6 | 93.9134
1273.7 | 93.8614
1273.8 | 93.8093
1273.9 | 93.7572
1274 | 93.7052
1274.1 | 93.7725
1274.2 | 93.8398
1274.3 | 93.9071
1274.4 | 93.9744
1274.5 | 94.0417
1274.6 | 94.1089
1274.7 | 94.1762
1274.8 | 94.2435
1274.9 | 94.3108
1275 | 94.3781
1275.1 | 94.2955
1275.2 | 94.2129
1275.3 | 94.1304
1275.4 | 94.0478
1275.5 | 93.9652
1275.6 | 93.8826
1275.7 | 93.8
1275.8 | 93.7174
1275.9 | 93.6348
1276 | 93.5522
1276.1 | 93.4731
1276.2 | 93.3941
1276.3 | 93.315
1276.4 | 93.236
1276.5 | 93.1569
1276.6 | 93.0778
1276.7 | 92.9988
1276.8 | 92.9197
1276.9 | 92.8407
1277 | 92.7616
1277.1 | 92.6562
1277.2 | 92.5507
1277.3 | 92.4453
1277.4 | 92.3399
1277.5 | 92.2345
1277.6 | 92.129
1277.7 | 92.0236
1277.8 | 91.9182
1277.9 | 91.8128
1278 | 91.7073
1278.1 | 91.6544
1278.2 | 91.6015
1278.3 | 91.5486
1278.4 | 91.4957
1278.5 | 91.4428
1278.6 | 91.39
1278.7 | 91.3371
1278.8 | 91.2842
1278.9 | 91.2313
1279 | 91.1784
1279.1 | 91.164
1279.2 | 91.1497
1279.3 | 91.1354
1279.4 | 91.121
1279.5 | 91.1067
1279.6 | 91.0924
1279.7 | 91.078
1279.8 | 91.0637
1279.9 | 91.0494
1280 | 91.035
1280.1 | 90.9618
1280.2 | 90.8887
1280.3 | 90.8155
1280.4 | 90.7423
1280.5 | 90.6692
1280.6 | 90.596
1280.7 | 90.5228
1280.8 | 90.4496
1280.9 | 90.3765
1281 | 90.3033
1281.1 | 90.1348
1281.2 | 89.9663
1281.3 | 89.7979
1281.4 | 89.6294
1281.5 | 89.4609
1281.6 | 89.2924
1281.7 | 89.124
1281.8 | 88.9555
1281.9 | 88.787
1282 | 88.6185
1282.1 | 88.6873
1282.2 | 88.756
1282.3 | 88.8247
1282.4 | 88.8934
1282.5 | 88.9621
1282.6 | 89.0308
1282.7 | 89.0996
1282.8 | 89.1683
1282.9 | 89.237
1283 | 89.3057
1283.1 | 89.1921
1283.2 | 89.0785
1283.3 | 88.9648
1283.4 | 88.8512
1283.5 | 88.7376
1283.6 | 88.6239
1283.7 | 88.5103
1283.8 | 88.3967
1283.9 | 88.2831
1284 | 88.1694
1284.1 | 88.0983
1284.2 | 88.0273
1284.3 | 87.9562
1284.4 | 87.8851
1284.5 | 87.814
1284.6 | 87.743
1284.7 | 87.6719
1284.8 | 87.6008
1284.9 | 87.5297
1285 | 87.4587
1285.1 | 87.4049
1285.2 | 87.3511
1285.3 | 87.2973
1285.4 | 87.2435
1285.5 | 87.1897
1285.6 | 87.1359
1285.7 | 87.0821
1285.8 | 87.0283
1285.9 | 86.9745
1286 | 86.9207
1286.1 | 86.7693
1286.2 | 86.618
1286.3 | 86.4666
1286.4 | 86.3153
1286.5 | 86.1639
1286.6 | 86.0126
1286.7 | 85.8612
1286.8 | 85.7098
1286.9 | 85.5585
1287 | 85.4071
1287.1 | 85.4063
1287.2 | 85.4056
1287.3 | 85.4048
1287.4 | 85.404
1287.5 | 85.4032
1287.6 | 85.4024
1287.7 | 85.4017
1287.8 | 85.4009
1287.9 | 85.4001
1288 | 85.3993
1288.1 | 85.2499
1288.2 | 85.1004
1288.3 | 84.951
1288.4 | 84.8016
1288.5 | 84.6521
1288.6 | 84.5027
1288.7 | 84.3532
1288.8 | 84.2038
1288.9 | 84.0544
1289 | 83.9049
1289.1 | 83.9674
1289.2 | 84.0299
1289.3 | 84.0924
1289.4 | 84.1549
1289.5 | 84.2174
1289.6 | 84.2799
1289.7 | 84.3424
1289.8 | 84.4049
1289.9 | 84.4674
1290 | 84.5299
1290.1 | 84.4823
1290.2 | 84.4346
1290.3 | 84.3869
1290.4 | 84.3392
1290.5 | 84.2916
1290.6 | 84.2439
1290.7 | 84.1962
1290.8 | 84.1485
1290.9 | 84.1009
1291 | 84.0532
1291.1 | 83.8725
1291.2 | 83.6918
1291.3 | 83.5111
1291.4 | 83.3304
1291.5 | 83.1497
1291.6 | 82.969
1291.7 | 82.7883
1291.8 | 82.6076
1291.9 | 82.4269
1292 | 82.2462
1292.1 | 82.1569
1292.2 | 82.0676
1292.3 | 81.9783
1292.4 | 81.889
1292.5 | 81.7997
1292.6 | 81.7104
1292.7 | 81.6211
1292.8 | 81.5318
1292.9 | 81.4425
1293 | 81.3532
1293.1 | 81.3127
1293.2 | 81.2722
1293.3 | 81.2318
1293.4 | 81.1913
1293.5 | 81.1508
1293.6 | 81.1104
1293.7 | 81.0699
1293.8 | 81.0294
1293.9 | 80.9889
1294 | 80.9485
1294.1 | 80.9767
1294.2 | 81.005
1294.3 | 81.0333
1294.4 | 81.0615
1294.5 | 81.0898
1294.6 | 81.118
1294.7 | 81.1463
1294.8 | 81.1746
1294.9 | 81.2028
1295 | 81.2311
1295.1 | 81.1593
1295.2 | 81.0874
1295.3 | 81.0156
1295.4 | 80.9438
1295.5 | 80.872
1295.6 | 80.8001
1295.7 | 80.7283
1295.8 | 80.6565
1295.9 | 80.5847
1296 | 80.5129
1296.1 | 80.4334
1296.2 | 80.354
1296.3 | 80.2746
1296.4 | 80.1951
1296.5 | 80.1157
1296.6 | 80.0363
1296.7 | 79.9569
1296.8 | 79.8774
1296.9 | 79.798
1297 | 79.7186
1297.1 | 79.7159
1297.2 | 79.7132
1297.3 | 79.7104
1297.4 | 79.7077
1297.5 | 79.705
1297.6 | 79.7023
1297.7 | 79.6996
1297.8 | 79.6969
1297.9 | 79.6942
1298 | 79.6915
1298.1 | 79.5685
1298.2 | 79.4455
1298.3 | 79.3225
1298.4 | 79.1995
1298.5 | 79.0765
1298.6 | 78.9536
1298.7 | 78.8306
1298.8 | 78.7076
1298.9 | 78.5846
1299 | 78.4616
1299.1 | 78.4382
1299.2 | 78.4147
1299.3 | 78.3912
1299.4 | 78.3678
1299.5 | 78.3443
1299.6 | 78.3208
1299.7 | 78.2974
1299.8 | 78.2739
1299.9 | 78.2505
1300 | 78.227
1300.1 | 78.2325
1300.2 | 78.238
1300.3 | 78.2434
1300.4 | 78.2489
1300.5 | 78.2544
1300.6 | 78.2599
1300.7 | 78.2653
1300.8 | 78.2708
1300.9 | 78.2763
1301 | 78.2818
1301.1 | 78.2595
1301.2 | 78.2373
1301.3 | 78.2151
1301.4 | 78.1928
1301.5 | 78.1706
1301.6 | 78.1484
1301.7 | 78.1262
1301.8 | 78.1039
1301.9 | 78.0817
1302 | 78.0595
1302.1 | 78.0236
1302.2 | 77.9876
1302.3 | 77.9517
1302.4 | 77.9158
1302.5 | 77.8799
1302.6 | 77.844
1302.7 | 77.808
1302.8 | 77.7721
1302.9 | 77.7362
1303 | 77.7003
1303.1 | 77.7226
1303.2 | 77.745
1303.3 | 77.7673
1303.4 | 77.7896
1303.5 | 77.812
1303.6 | 77.8343
1303.7 | 77.8567
1303.8 | 77.879
1303.9 | 77.9013
1304 | 77.9237
1304.1 | 77.792
1304.2 | 77.6602
1304.3 | 77.5285
1304.4 | 77.3968
1304.5 | 77.2651
1304.6 | 77.1334
1304.7 | 77.0017
1304.8 | 76.87
1304.9 | 76.7383
1305 | 76.6065
1305.1 | 76.6168
1305.2 | 76.6271
1305.3 | 76.6374
1305.4 | 76.6477
1305.5 | 76.658
1305.6 | 76.6683
1305.7 | 76.6786
1305.8 | 76.6889
1305.9 | 76.6992
1306 | 76.7095
1306.1 | 76.6768
1306.2 | 76.6441
1306.3 | 76.6113
1306.4 | 76.5786
1306.5 | 76.5459
1306.6 | 76.5132
1306.7 | 76.4805
1306.8 | 76.4478
1306.9 | 76.4151
1307 | 76.3824
1307.1 | 76.3807
1307.2 | 76.379
1307.3 | 76.3772
1307.4 | 76.3755
1307.5 | 76.3738
1307.6 | 76.3721
1307.7 | 76.3704
1307.8 | 76.3686
1307.9 | 76.3669
1308 | 76.3652
1308.1 | 76.3403
1308.2 | 76.3153
1308.3 | 76.2904
1308.4 | 76.2654
1308.5 | 76.2405
1308.6 | 76.2156
1308.7 | 76.1906
1308.8 | 76.1657
1308.9 | 76.1407
1309 | 76.1158
1309.1 | 76.0833
1309.2 | 76.0508
1309.3 | 76.0183
1309.4 | 75.9858
1309.5 | 75.9533
1309.6 | 75.9208
1309.7 | 75.8883
1309.8 | 75.8559
1309.9 | 75.8234
1310 | 75.7909
1310.1 | 75.8374
1310.2 | 75.884
1310.3 | 75.9305
1310.4 | 75.9771
1310.5 | 76.0236
1310.6 | 76.0702
1310.7 | 76.1167
1310.8 | 76.1633
1310.9 | 76.2098
1311 | 76.2564
1311.1 | 76.262
1311.2 | 76.2676
1311.3 | 76.2732
1311.4 | 76.2789
1311.5 | 76.2845
1311.6 | 76.2901
1311.7 | 76.2957
1311.8 | 76.3013
1311.9 | 76.307
1312 | 76.3126
1312.1 | 76.2752
1312.2 | 76.2378
1312.3 | 76.2004
1312.4 | 76.163
1312.5 | 76.1256
1312.6 | 76.0883
1312.7 | 76.0509
1312.8 | 76.0135
1312.9 | 75.9761
1313 | 75.9387
1313.1 | 75.9158
1313.2 | 75.893
1313.3 | 75.8701
1313.4 | 75.8473
1313.5 | 75.8244
1313.6 | 75.8015
1313.7 | 75.7787
1313.8 | 75.7558
1313.9 | 75.733
1314 | 75.7101
1314.1 | 75.724
1314.2 | 75.738
1314.3 | 75.7519
1314.4 | 75.7658
1314.5 | 75.7797
1314.6 | 75.7937
1314.7 | 75.8076
1314.8 | 75.8215
1314.9 | 75.8355
1315 | 75.8494
1315.1 | 75.8064
1315.2 | 75.7634
1315.3 | 75.7205
1315.4 | 75.6775
1315.5 | 75.6345
1315.6 | 75.5915
1315.7 | 75.5485
1315.8 | 75.5055
1315.9 | 75.4626
1316 | 75.4196
1316.1 | 75.3674
1316.2 | 75.3152
1316.3 | 75.263
1316.4 | 75.2108
1316.5 | 75.1586
1316.6 | 75.1064
1316.7 | 75.0542
1316.8 | 75.002
1316.9 | 74.9498
1317 | 74.8976
1317.1 | 74.889
1317.2 | 74.8805
1317.3 | 74.872
1317.4 | 74.8635
1317.5 | 74.855
1317.6 | 74.8465
1317.7 | 74.8379
1317.8 | 74.8294
1317.9 | 74.8209
1318 | 74.8124
1318.1 | 74.6801
1318.2 | 74.5478
1318.3 | 74.4154
1318.4 | 74.2831
1318.5 | 74.1508
1318.6 | 74.0185
1318.7 | 73.8862
1318.8 | 73.7538
1318.9 | 73.6215
1319 | 73.4892
1319.1 | 73.4592
1319.2 | 73.4292
1319.3 | 73.3992
1319.4 | 73.3692
1319.5 | 73.3392
1319.6 | 73.3091
1319.7 | 73.2791
1319.8 | 73.2491
1319.9 | 73.2191
1320 | 73.1891
1320.1 | 73.1968
1320.2 | 73.2045
1320.3 | 73.2122
1320.4 | 73.2199
1320.5 | 73.2276
1320.6 | 73.2354
1320.7 | 73.2431
1320.8 | 73.2508
1320.9 | 73.2585
1321 | 73.2662
1321.1 | 73.2339
1321.2 | 73.2016
1321.3 | 73.1693
1321.4 | 73.137
1321.5 | 73.1047
1321.6 | 73.0723
1321.7 | 73.04
1321.8 | 73.0077
1321.9 | 72.9754
1322 | 72.9431
1322.1 | 73.1157
1322.2 | 73.2883
1322.3 | 73.4609
1322.4 | 73.6336
1322.5 | 73.8062
1322.6 | 73.9788
1322.7 | 74.1514
1322.8 | 74.324
1322.9 | 74.4966
1323 | 74.6692
1323.1 | 74.7328
1323.2 | 74.7963
1323.3 | 74.8599
1323.4 | 74.9234
1323.5 | 74.987
1323.6 | 75.0505
1323.7 | 75.1141
1323.8 | 75.1777
1323.9 | 75.2412
1324 | 75.3048
1324.1 | 75.4799
1324.2 | 75.655
1324.3 | 75.8301
1324.4 | 76.0052
1324.5 | 76.1803
1324.6 | 76.3554
1324.7 | 76.5305
1324.8 | 76.7056
1324.9 | 76.8807
1325 | 77.0557
1325.1 | 77.2462
1325.2 | 77.4366
1325.3 | 77.627
1325.4 | 77.8175
1325.5 | 78.0079
1325.6 | 78.1983
1325.7 | 78.3888
1325.8 | 78.5792
1325.9 | 78.7696
1326 | 78.96
1326.1 | 78.9598
1326.2 | 78.9595
1326.3 | 78.9592
1326.4 | 78.9589
1326.5 | 78.9586
1326.6 | 78.9583
1326.7 | 78.958
1326.8 | 78.9577
1326.9 | 78.9574
1327 | 78.9571
1327.1 | 79.0305
1327.2 | 79.104
1327.3 | 79.1774
1327.4 | 79.2508
1327.5 | 79.3243
1327.6 | 79.3977
1327.7 | 79.4711
1327.8 | 79.5445
1327.9 | 79.618
1328 | 79.6914
1328.1 | 79.8522
1328.2 | 80.0129
1328.3 | 80.1737
1328.4 | 80.3344
1328.5 | 80.4952
1328.6 | 80.6559
1328.7 | 80.8167
1328.8 | 80.9774
1328.9 | 81.1382
1329 | 81.2989
1329.1 | 81.362
1329.2 | 81.4251
1329.3 | 81.4882
1329.4 | 81.5513
1329.5 | 81.6143
1329.6 | 81.6774
1329.7 | 81.7405
1329.8 | 81.8036
1329.9 | 81.8666
1330 | 81.9297
1330.1 | 81.8702
1330.2 | 81.8106
1330.3 | 81.7511
1330.4 | 81.6915
1330.5 | 81.632
1330.6 | 81.5725
1330.7 | 81.5129
1330.8 | 81.4534
1330.9 | 81.3938
1331 | 81.3343
1331.1 | 81.2465
1331.2 | 81.1586
1331.3 | 81.0708
1331.4 | 80.983
1331.5 | 80.8951
1331.6 | 80.8073
1331.7 | 80.7195
1331.8 | 80.6316
1331.9 | 80.5438
1332 | 80.456
1332.1 | 80.539
1332.2 | 80.622
1332.3 | 80.705
1332.4 | 80.788
1332.5 | 80.871
1332.6 | 80.954
1332.7 | 81.037
1332.8 | 81.12
1332.9 | 81.203
1333 | 81.286
1333.1 | 81.2569
1333.2 | 81.2278
1333.3 | 81.1987
1333.4 | 81.1696
1333.5 | 81.1405
1333.6 | 81.1114
1333.7 | 81.0822
1333.8 | 81.0531
1333.9 | 81.024
1334 | 80.9949
1334.1 | 81.0017
1334.2 | 81.0085
1334.3 | 81.0153
1334.4 | 81.0221
1334.5 | 81.0289
1334.6 | 81.0357
1334.7 | 81.0425
1334.8 | 81.0493
1334.9 | 81.0562
1335 | 81.063
1335.1 | 81.043
1335.2 | 81.0231
1335.3 | 81.0031
1335.4 | 80.9832
1335.5 | 80.9632
1335.6 | 80.9433
1335.7 | 80.9233
1335.8 | 80.9034
1335.9 | 80.8834
1336 | 80.8635
1336.1 | 80.7835
1336.2 | 80.7036
1336.3 | 80.6237
1336.4 | 80.5438
1336.5 | 80.4638
1336.6 | 80.3839
1336.7 | 80.304
1336.8 | 80.224
1336.9 | 80.1441
1337 | 80.0642
1337.1 | 80.0166
1337.2 | 79.969
1337.3 | 79.9215
1337.4 | 79.8739
1337.5 | 79.8263
1337.6 | 79.7787
1337.7 | 79.7311
1337.8 | 79.6836
1337.9 | 79.636
1338 | 79.5884
1338.1 | 79.7018
1338.2 | 79.8152
1338.3 | 79.9287
1338.4 | 80.0421
1338.5 | 80.1555
1338.6 | 80.2689
1338.7 | 80.3824
1338.8 | 80.4958
1338.9 | 80.6092
1339 | 80.7226
1339.1 | 80.6988
1339.2 | 80.6751
1339.3 | 80.6513
1339.4 | 80.6275
1339.5 | 80.6037
1339.6 | 80.5799
1339.7 | 80.5561
1339.8 | 80.5323
1339.9 | 80.5086
1340 | 80.4848
1340.1 | 80.4883
1340.2 | 80.4919
1340.3 | 80.4954
1340.4 | 80.499
1340.5 | 80.5026
1340.6 | 80.5061
1340.7 | 80.5097
1340.8 | 80.5132
1340.9 | 80.5168
1341 | 80.5203
1341.1 | 80.3995
1341.2 | 80.2787
1341.3 | 80.1579
1341.4 | 80.0371
1341.5 | 79.9163
1341.6 | 79.7955
1341.7 | 79.6747
1341.8 | 79.5539
1341.9 | 79.4331
1342 | 79.3123
1342.1 | 79.4336
1342.2 | 79.555
1342.3 | 79.6763
1342.4 | 79.7977
1342.5 | 79.919
1342.6 | 80.0404
1342.7 | 80.1617
1342.8 | 80.2831
1342.9 | 80.4044
1343 | 80.5258
1343.1 | 80.4551
1343.2 | 80.3843
1343.3 | 80.3136
1343.4 | 80.2429
1343.5 | 80.1721
1343.6 | 80.1014
1343.7 | 80.0307
1343.8 | 79.9599
1343.9 | 79.8892
1344 | 79.8184
1344.1 | 79.8109
1344.2 | 79.8033
1344.3 | 79.7958
1344.4 | 79.7882
1344.5 | 79.7807
1344.6 | 79.7731
1344.7 | 79.7656
1344.8 | 79.758
1344.9 | 79.7505
1345 | 79.7429
1345.1 | 79.7814
1345.2 | 79.8199
1345.3 | 79.8584
1345.4 | 79.8969
1345.5 | 79.9353
1345.6 | 79.9738
1345.7 | 80.0123
1345.8 | 80.0508
1345.9 | 80.0893
1346 | 80.1278
1346.1 | 80.1952
1346.2 | 80.2625
1346.3 | 80.3299
1346.4 | 80.3973
1346.5 | 80.4647
1346.6 | 80.5321
1346.7 | 80.5995
1346.8 | 80.6668
1346.9 | 80.7342
1347 | 80.8016
1347.1 | 80.9301
1347.2 | 81.0586
1347.3 | 81.1872
1347.4 | 81.3157
1347.5 | 81.4442
1347.6 | 81.5727
1347.7 | 81.7012
1347.8 | 81.8297
1347.9 | 81.9582
1348 | 82.0868
1348.1 | 82.0028
1348.2 | 81.9189
1348.3 | 81.8349
1348.4 | 81.751
1348.5 | 81.667
1348.6 | 81.5831
1348.7 | 81.4991
1348.8 | 81.4152
1348.9 | 81.3312
1349 | 81.2473
1349.1 | 81.36
1349.2 | 81.4726
1349.3 | 81.5853
1349.4 | 81.6979
1349.5 | 81.8106
1349.6 | 81.9232
1349.7 | 82.0359
1349.8 | 82.1485
1349.9 | 82.2612
1350 | 82.3739
1350.1 | 82.1878
1350.2 | 82.0018
1350.3 | 81.8158
1350.4 | 81.6297
1350.5 | 81.4437
1350.6 | 81.2577
1350.7 | 81.0717
1350.8 | 80.8856
1350.9 | 80.6996
1351 | 80.5136
1351.1 | 80.499
1351.2 | 80.4844
1351.3 | 80.4699
1351.4 | 80.4553
1351.5 | 80.4408
1351.6 | 80.4262
1351.7 | 80.4117
1351.8 | 80.3971
1351.9 | 80.3825
1352 | 80.368
1352.1 | 80.1776
1352.2 | 79.9873
1352.3 | 79.7969
1352.4 | 79.6066
1352.5 | 79.4162
1352.6 | 79.2259
1352.7 | 79.0355
1352.8 | 78.8452
1352.9 | 78.6548
1353 | 78.4645
1353.1 | 78.3687
1353.2 | 78.2729
1353.3 | 78.1771
1353.4 | 78.0813
1353.5 | 77.9856
1353.6 | 77.8898
1353.7 | 77.794
1353.8 | 77.6982
1353.9 | 77.6025
1354 | 77.5067
1354.1 | 77.3935
1354.2 | 77.2804
1354.3 | 77.1672
1354.4 | 77.0541
1354.5 | 76.941
1354.6 | 76.8278
1354.7 | 76.7147
1354.8 | 76.6015
1354.9 | 76.4884
1355 | 76.3753
1355.1 | 76.3104
1355.2 | 76.2456
1355.3 | 76.1808
1355.4 | 76.116
1355.5 | 76.0512
1355.6 | 75.9864
1355.7 | 75.9216
1355.8 | 75.8568
1355.9 | 75.792
1356 | 75.7271
1356.1 | 75.4876
1356.2 | 75.2481
1356.3 | 75.0085
1356.4 | 74.769
1356.5 | 74.5294
1356.6 | 74.2899
1356.7 | 74.0503
1356.8 | 73.8108
1356.9 | 73.5712
1357 | 73.3317
1357.1 | 73.1831
1357.2 | 73.0345
1357.3 | 72.8859
1357.4 | 72.7372
1357.5 | 72.5886
1357.6 | 72.44
1357.7 | 72.2914
1357.8 | 72.1428
1357.9 | 71.9942
1358 | 71.8456
1358.1 | 71.5075
1358.2 | 71.1694
1358.3 | 70.8312
1358.4 | 70.4931
1358.5 | 70.1549
1358.6 | 69.8168
1358.7 | 69.4787
1358.8 | 69.1405
1358.9 | 68.8024
1359 | 68.4643
1359.1 | 68.3373
1359.2 | 68.2103
1359.3 | 68.0834
1359.4 | 67.9564
1359.5 | 67.8294
1359.6 | 67.7025
1359.7 | 67.5755
1359.8 | 67.4486
1359.9 | 67.3216
1360 | 67.1946
1360.1 | 67.0238
1360.2 | 66.853
1360.3 | 66.6822
1360.4 | 66.5114
1360.5 | 66.3406
1360.6 | 66.1698
1360.7 | 65.999
1360.8 | 65.8282
1360.9 | 65.6574
1361 | 65.4866
1361.1 | 65.2381
1361.2 | 64.9896
1361.3 | 64.7411
1361.4 | 64.4926
1361.5 | 64.2441
1361.6 | 63.9956
1361.7 | 63.7471
1361.8 | 63.4986
1361.9 | 63.2501
1362 | 63.0016
1362.1 | 62.833
1362.2 | 62.6643
1362.3 | 62.4957
1362.4 | 62.327
1362.5 | 62.1583
1362.6 | 61.9897
1362.7 | 61.821
1362.8 | 61.6524
1362.9 | 61.4837
1363 | 61.3151
1363.1 | 61.1909
1363.2 | 61.0668
1363.3 | 60.9427
1363.4 | 60.8186
1363.5 | 60.6945
1363.6 | 60.5703
1363.7 | 60.4462
1363.8 | 60.3221
1363.9 | 60.198
1364 | 60.0739
1364.1 | 60.0542
1364.2 | 60.0346
1364.3 | 60.0149
1364.4 | 59.9953
1364.5 | 59.9756
1364.6 | 59.956
1364.7 | 59.9364
1364.8 | 59.9167
1364.9 | 59.8971
1365 | 59.8774
1365.1 | 60.053
1365.2 | 60.2285
1365.3 | 60.404
1365.4 | 60.5796
1365.5 | 60.7551
1365.6 | 60.9307
1365.7 | 61.1062
1365.8 | 61.2817
1365.9 | 61.4573
1366 | 61.6328
1366.1 | 61.7506
1366.2 | 61.8685
1366.3 | 61.9863
1366.4 | 62.1041
1366.5 | 62.2219
1366.6 | 62.3398
1366.7 | 62.4576
1366.8 | 62.5754
1366.9 | 62.6932
1367 | 62.8111
1367.1 | 62.8195
1367.2 | 62.8279
1367.3 | 62.8363
1367.4 | 62.8447
1367.5 | 62.8532
1367.6 | 62.8616
1367.7 | 62.87
1367.8 | 62.8784
1367.9 | 62.8868
1368 | 62.8953
1368.1 | 62.9026
1368.2 | 62.91
1368.3 | 62.9174
1368.4 | 62.9248
1368.5 | 62.9322
1368.6 | 62.9396
1368.7 | 62.947
1368.8 | 62.9543
1368.9 | 62.9617
1369 | 62.9691
1369.1 | 62.8085
1369.2 | 62.6478
1369.3 | 62.4871
1369.4 | 62.3265
1369.5 | 62.1658
1369.6 | 62.0051
1369.7 | 61.8445
1369.8 | 61.6838
1369.9 | 61.5232
1370 | 61.3625
1370.1 | 61.1574
1370.2 | 60.9523
1370.3 | 60.7472
1370.4 | 60.5421
1370.5 | 60.337
1370.6 | 60.1319
1370.7 | 59.9268
1370.8 | 59.7217
1370.9 | 59.5166
1371 | 59.3115
1371.1 | 59.2491
1371.2 | 59.1868
1371.3 | 59.1245
1371.4 | 59.0621
1371.5 | 58.9998
1371.6 | 58.9375
1371.7 | 58.8751
1371.8 | 58.8128
1371.9 | 58.7504
1372 | 58.6881
1372.1 | 58.6299
1372.2 | 58.5716
1372.3 | 58.5134
1372.4 | 58.4551
1372.5 | 58.3969
1372.6 | 58.3387
1372.7 | 58.2804
1372.8 | 58.2222
1372.9 | 58.164
1373 | 58.1057
1373.1 | 58.1223
1373.2 | 58.1389
1373.3 | 58.1555
1373.4 | 58.1721
1373.5 | 58.1887
1373.6 | 58.2053
1373.7 | 58.2219
1373.8 | 58.2384
1373.9 | 58.255
1374 | 58.2716
1374.1 | 58.2058
1374.2 | 58.14
1374.3 | 58.0742
1374.4 | 58.0085
1374.5 | 57.9427
1374.6 | 57.8769
1374.7 | 57.8111
1374.8 | 57.7453
1374.9 | 57.6795
1375 | 57.6137
1375.1 | 57.5466
1375.2 | 57.4796
1375.3 | 57.4125
1375.4 | 57.3454
1375.5 | 57.2784
1375.6 | 57.2113
1375.7 | 57.1442
1375.8 | 57.0771
1375.9 | 57.0101
1376 | 56.943
1376.1 | 56.7878
1376.2 | 56.6327
1376.3 | 56.4775
1376.4 | 56.3223
1376.5 | 56.1671
1376.6 | 56.0119
1376.7 | 55.8568
1376.8 | 55.7016
1376.9 | 55.5464
1377 | 55.3912
1377.1 | 55.0215
1377.2 | 54.6517
1377.3 | 54.282
1377.4 | 53.9122
1377.5 | 53.5425
1377.6 | 53.1727
1377.7 | 52.803
1377.8 | 52.4332
1377.9 | 52.0634
1378 | 51.6937
1378.1 | 51.372
1378.2 | 51.0503
1378.3 | 50.7285
1378.4 | 50.4068
1378.5 | 50.0851
1378.6 | 49.7634
1378.7 | 49.4417
1378.8 | 49.12
1378.9 | 48.7982
1379 | 48.4765
1379.1 | 47.8776
1379.2 | 47.2787
1379.3 | 46.6798
1379.4 | 46.0808
1379.5 | 45.4819
1379.6 | 44.883
1379.7 | 44.2841
1379.8 | 43.6852
1379.9 | 43.0863
1380 | 42.4873
1380.1 | 41.9792
1380.2 | 41.471
1380.3 | 40.9628
1380.4 | 40.4546
1380.5 | 39.9465
1380.6 | 39.4383
1380.7 | 38.9301
1380.8 | 38.4219
1380.9 | 37.9138
1381 | 37.4056
1381.1 | 36.8888
1381.2 | 36.3721
1381.3 | 35.8553
1381.4 | 35.3386
1381.5 | 34.8218
1381.6 | 34.3051
1381.7 | 33.7883
1381.8 | 33.2716
1381.9 | 32.7548
1382 | 32.238
1382.1 | 31.8434
1382.2 | 31.4487
1382.3 | 31.0541
1382.4 | 30.6594
1382.5 | 30.2648
1382.6 | 29.8701
1382.7 | 29.4755
1382.8 | 29.0808
1382.9 | 28.6862
1383 | 28.2915
1383.1 | 28.3835
1383.2 | 28.4754
1383.3 | 28.5674
1383.4 | 28.6593
1383.5 | 28.7513
1383.6 | 28.8432
1383.7 | 28.9352
1383.8 | 29.0271
1383.9 | 29.1191
1384 | 29.2111
1384.1 | 29.4972
1384.2 | 29.7834
1384.3 | 30.0695
1384.4 | 30.3557
1384.5 | 30.6419
1384.6 | 30.928
1384.7 | 31.2142
1384.8 | 31.5003
1384.9 | 31.7865
1385 | 32.0727
1385.1 | 32.3309
1385.2 | 32.5891
1385.3 | 32.8474
1385.4 | 33.1056
1385.5 | 33.3639
1385.6 | 33.6221
1385.7 | 33.8803
1385.8 | 34.1386
1385.9 | 34.3968
1386 | 34.655
1386.1 | 34.8678
1386.2 | 35.0806
1386.3 | 35.2934
1386.4 | 35.5062
1386.5 | 35.719
1386.6 | 35.9318
1386.7 | 36.1446
1386.8 | 36.3574
1386.9 | 36.5702
1387 | 36.783
1387.1 | 36.8584
1387.2 | 36.9339
1387.3 | 37.0093
1387.4 | 37.0847
1387.5 | 37.1601
1387.6 | 37.2356
1387.7 | 37.311
1387.8 | 37.3864
1387.9 | 37.4618
1388 | 37.5372
1388.1 | 37.6476
1388.2 | 37.758
1388.3 | 37.8684
1388.4 | 37.9787
1388.5 | 38.0891
1388.6 | 38.1995
1388.7 | 38.3098
1388.8 | 38.4202
1388.9 | 38.5306
1389 | 38.641
1389.1 | 38.9362
1389.2 | 39.2314
1389.3 | 39.5267
1389.4 | 39.8219
1389.5 | 40.1172
1389.6 | 40.4124
1389.7 | 40.7076
1389.8 | 41.0029
1389.9 | 41.2981
1390 | 41.5934
1390.1 | 42.041
1390.2 | 42.4887
1390.3 | 42.9363
1390.4 | 43.384
1390.5 | 43.8316
1390.6 | 44.2793
1390.7 | 44.7269
1390.8 | 45.1746
1390.9 | 45.6223
1391 | 46.0699
1391.1 | 46.3308
1391.2 | 46.5917
1391.3 | 46.8525
1391.4 | 47.1134
1391.5 | 47.3743
1391.6 | 47.6351
1391.7 | 47.896
1391.8 | 48.1569
1391.9 | 48.4178
1392 | 48.6786
1392.1 | 49.0999
1392.2 | 49.5212
1392.3 | 49.9425
1392.4 | 50.3638
1392.5 | 50.7851
1392.6 | 51.2064
1392.7 | 51.6277
1392.8 | 52.049
1392.9 | 52.4703
1393 | 52.8916
1393.1 | 52.9794
1393.2 | 53.0673
1393.3 | 53.1551
1393.4 | 53.2429
1393.5 | 53.3308
1393.6 | 53.4186
1393.7 | 53.5064
1393.8 | 53.5942
1393.9 | 53.6821
1394 | 53.7699
1394.1 | 53.8084
1394.2 | 53.8468
1394.3 | 53.8853
1394.4 | 53.9237
1394.5 | 53.9622
1394.6 | 54.0006
1394.7 | 54.0391
1394.8 | 54.0775
1394.9 | 54.116
1395 | 54.1544
1395.1 | 54.2892
1395.2 | 54.424
1395.3 | 54.5588
1395.4 | 54.6936
1395.5 | 54.8284
1395.6 | 54.9632
1395.7 | 55.098
1395.8 | 55.2328
1395.9 | 55.3676
1396 | 55.5025
1396.1 | 55.5029
1396.2 | 55.5034
1396.3 | 55.5039
1396.4 | 55.5044
1396.5 | 55.5049
1396.6 | 55.5054
1396.7 | 55.5059
1396.8 | 55.5064
1396.9 | 55.5069
1397 | 55.5074
1397.1 | 55.4267
1397.2 | 55.3461
1397.3 | 55.2654
1397.4 | 55.1848
1397.5 | 55.1041
1397.6 | 55.0235
1397.7 | 54.9428
1397.8 | 54.8621
1397.9 | 54.7815
1398 | 54.7008
1398.1 | 54.6352
1398.2 | 54.5695
1398.3 | 54.5039
1398.4 | 54.4382
1398.5 | 54.3725
1398.6 | 54.3069
1398.7 | 54.2412
1398.8 | 54.1755
1398.9 | 54.1099
1399 | 54.0442
1399.1 | 53.9785
1399.2 | 53.9127
1399.3 | 53.8469
1399.4 | 53.7812
1399.5 | 53.7154
1399.6 | 53.6496
1399.7 | 53.5838
1399.8 | 53.5181
1399.9 | 53.4523
1400 | 53.3865
1400.1 | 53.2228
1400.2 | 53.059
1400.3 | 52.8952
1400.4 | 52.7314
1400.5 | 52.5676
1400.6 | 52.4038
1400.7 | 52.24
1400.8 | 52.0763
1400.9 | 51.9125
1401 | 51.7487
1401.1 | 51.5063
1401.2 | 51.2639
1401.3 | 51.0215
1401.4 | 50.7791
1401.5 | 50.5367
1401.6 | 50.2943
1401.7 | 50.0519
1401.8 | 49.8095
1401.9 | 49.5671
1402 | 49.3247
1402.1 | 49.2221
1402.2 | 49.1195
1402.3 | 49.0169
1402.4 | 48.9142
1402.5 | 48.8116
1402.6 | 48.709
1402.7 | 48.6064
1402.8 | 48.5037
1402.9 | 48.4011
1403 | 48.2985
1403.1 | 48.0773
1403.2 | 47.8562
1403.3 | 47.635
1403.4 | 47.4139
1403.5 | 47.1927
1403.6 | 46.9715
1403.7 | 46.7504
1403.8 | 46.5292
1403.9 | 46.3081
1404 | 46.0869
1404.1 | 45.7872
1404.2 | 45.4875
1404.3 | 45.1879
1404.4 | 44.8882
1404.5 | 44.5885
1404.6 | 44.2888
1404.7 | 43.9891
1404.8 | 43.6894
1404.9 | 43.3897
1405 | 43.0901
1405.1 | 42.6856
1405.2 | 42.2812
1405.3 | 41.8767
1405.4 | 41.4723
1405.5 | 41.0678
1405.6 | 40.6634
1405.7 | 40.2589
1405.8 | 39.8545
1405.9 | 39.4501
1406 | 39.0456
1406.1 | 38.5921
1406.2 | 38.1387
1406.3 | 37.6852
1406.4 | 37.2317
1406.5 | 36.7783
1406.6 | 36.3248
1406.7 | 35.8713
1406.8 | 35.4179
1406.9 | 34.9644
1407 | 34.5109
1407.1 | 34.0053
1407.2 | 33.4996
1407.3 | 32.994
1407.4 | 32.4883
1407.5 | 31.9827
1407.6 | 31.477
1407.7 | 30.9713
1407.8 | 30.4657
1407.9 | 29.96
1408 | 29.4544
1408.1 | 29.3456
1408.2 | 29.2368
1408.3 | 29.128
1408.4 | 29.0192
1408.5 | 28.9104
1408.6 | 28.8016
1408.7 | 28.6928
1408.8 | 28.584
1408.9 | 28.4752
1409 | 28.3664
1409.1 | 28.2435
1409.2 | 28.1207
1409.3 | 27.9978
1409.4 | 27.8749
1409.5 | 27.7521
1409.6 | 27.6292
1409.7 | 27.5063
1409.8 | 27.3835
1409.9 | 27.2606
1410 | 27.1377
1410.1 | 27.1673
1410.2 | 27.1968
1410.3 | 27.2264
1410.4 | 27.2559
1410.5 | 27.2855
1410.6 | 27.315
1410.7 | 27.3446
1410.8 | 27.3741
1410.9 | 27.4037
1411 | 27.4332
1411.1 | 27.4017
1411.2 | 27.3702
1411.3 | 27.3387
1411.4 | 27.3071
1411.5 | 27.2756
1411.6 | 27.2441
1411.7 | 27.2126
1411.8 | 27.181
1411.9 | 27.1495
1412 | 27.118
1412.1 | 27.0787
1412.2 | 27.0393
1412.3 | 27
1412.4 | 26.9607
1412.5 | 26.9214
1412.6 | 26.882
1412.7 | 26.8427
1412.8 | 26.8034
1412.9 | 26.7641
1413 | 26.7248
1413.1 | 26.6681
1413.2 | 26.6115
1413.3 | 26.5548
1413.4 | 26.4982
1413.5 | 26.4415
1413.6 | 26.3849
1413.7 | 26.3282
1413.8 | 26.2716
1413.9 | 26.2149
1414 | 26.1583
1414.1 | 26.2371
1414.2 | 26.3158
1414.3 | 26.3946
1414.4 | 26.4733
1414.5 | 26.5521
1414.6 | 26.6308
1414.7 | 26.7096
1414.8 | 26.7883
1414.9 | 26.8671
1415 | 26.9458
1415.1 | 27.0754
1415.2 | 27.2049
1415.3 | 27.3344
1415.4 | 27.464
1415.5 | 27.5935
1415.6 | 27.723
1415.7 | 27.8525
1415.8 | 27.9821
1415.9 | 28.1116
1416 | 28.2411
1416.1 | 28.5109
1416.2 | 28.7807
1416.3 | 29.0504
1416.4 | 29.3202
1416.5 | 29.59
1416.6 | 29.8598
1416.7 | 30.1295
1416.8 | 30.3993
1416.9 | 30.6691
1417 | 30.9389
1417.1 | 31.237
1417.2 | 31.5352
1417.3 | 31.8334
1417.4 | 32.1316
1417.5 | 32.4297
1417.6 | 32.7279
1417.7 | 33.0261
1417.8 | 33.3243
1417.9 | 33.6224
1418 | 33.9206
1418.1 | 34.221
1418.2 | 34.5213
1418.3 | 34.8216
1418.4 | 35.122
1418.5 | 35.4223
1418.6 | 35.7227
1418.7 | 36.023
1418.8 | 36.3234
1418.9 | 36.6237
1419 | 36.924
1419.1 | 37.2062
1419.2 | 37.4884
1419.3 | 37.7706
1419.4 | 38.0528
1419.5 | 38.335
1419.6 | 38.6172
1419.7 | 38.8994
1419.8 | 39.1816
1419.9 | 39.4638
1420 | 39.746
1420.1 | 39.9181
1420.2 | 40.0901
1420.3 | 40.2621
1420.4 | 40.4341
1420.5 | 40.6061
1420.6 | 40.7781
1420.7 | 40.9501
1420.8 | 41.1221
1420.9 | 41.2941
1421 | 41.4661
1421.1 | 41.4455
1421.2 | 41.4249
1421.3 | 41.4043
1421.4 | 41.3837
1421.5 | 41.3632
1421.6 | 41.3426
1421.7 | 41.322
1421.8 | 41.3014
1421.9 | 41.2808
1422 | 41.2603
1422.1 | 41.0972
1422.2 | 40.9341
1422.3 | 40.771
1422.4 | 40.6079
1422.5 | 40.4449
1422.6 | 40.2818
1422.7 | 40.1187
1422.8 | 39.9556
1422.9 | 39.7925
1423 | 39.6295
1423.1 | 39.3671
1423.2 | 39.1047
1423.3 | 38.8423
1423.4 | 38.5799
1423.5 | 38.3175
1423.6 | 38.0551
1423.7 | 37.7927
1423.8 | 37.5303
1423.9 | 37.2679
1424 | 37.0055
1424.1 | 36.8713
1424.2 | 36.7371
1424.3 | 36.6029
1424.4 | 36.4687
1424.5 | 36.3345
1424.6 | 36.2003
1424.7 | 36.0661
1424.8 | 35.932
1424.9 | 35.7978
1425 | 35.6636
1425.1 | 35.5929
1425.2 | 35.5222
1425.3 | 35.4516
1425.4 | 35.3809
1425.5 | 35.3102
1425.6 | 35.2395
1425.7 | 35.1689
1425.8 | 35.0982
1425.9 | 35.0275
1426 | 34.9568
1426.1 | 35.1022
1426.2 | 35.2475
1426.3 | 35.3929
1426.4 | 35.5382
1426.5 | 35.6835
1426.6 | 35.8289
1426.7 | 35.9742
1426.8 | 36.1196
1426.9 | 36.2649
1427 | 36.4102
1427.1 | 36.6332
1427.2 | 36.8562
1427.3 | 37.0792
1427.4 | 37.3021
1427.5 | 37.5251
1427.6 | 37.7481
1427.7 | 37.971
1427.8 | 38.194
1427.9 | 38.417
1428 | 38.6399
1428.1 | 38.8397
1428.2 | 39.0394
1428.3 | 39.2391
1428.4 | 39.4388
1428.5 | 39.6385
1428.6 | 39.8382
1428.7 | 40.0379
1428.8 | 40.2377
1428.9 | 40.4374
1429 | 40.6371
1429.1 | 40.7881
1429.2 | 40.939
1429.3 | 41.09
1429.4 | 41.241
1429.5 | 41.392
1429.6 | 41.5429
1429.7 | 41.6939
1429.8 | 41.8449
1429.9 | 41.9959
1430 | 42.1468
1430.1 | 42.1794
1430.2 | 42.2119
1430.3 | 42.2444
1430.4 | 42.277
1430.5 | 42.3095
1430.6 | 42.342
1430.7 | 42.3746
1430.8 | 42.4071
1430.9 | 42.4396
1431 | 42.4722
1431.1 | 42.335
1431.2 | 42.1977
1431.3 | 42.0605
1431.4 | 41.9233
1431.5 | 41.7861
1431.6 | 41.6489
1431.7 | 41.5117
1431.8 | 41.3744
1431.9 | 41.2372
1432 | 41.1
1432.1 | 40.7378
1432.2 | 40.3755
1432.3 | 40.0133
1432.4 | 39.651
1432.5 | 39.2888
1432.6 | 38.9266
1432.7 | 38.5643
1432.8 | 38.2021
1432.9 | 37.8398
1433 | 37.4776
1433.1 | 37.1028
1433.2 | 36.728
1433.3 | 36.3533
1433.4 | 35.9785
1433.5 | 35.6037
1433.6 | 35.229
1433.7 | 34.8542
1433.8 | 34.4794
1433.9 | 34.1046
1434 | 33.7299
1434.1 | 33.2002
1434.2 | 32.6705
1434.3 | 32.1408
1434.4 | 31.6111
1434.5 | 31.0814
1434.6 | 30.5517
1434.7 | 30.022
1434.8 | 29.4923
1434.9 | 28.9626
1435 | 28.4329
1435.1 | 27.9424
1435.2 | 27.4519
1435.3 | 26.9614
1435.4 | 26.4709
1435.5 | 25.9804
1435.6 | 25.4899
1435.7 | 24.9994
1435.8 | 24.5089
1435.9 | 24.0184
1436 | 23.5279
1436.1 | 23.1564
1436.2 | 22.7848
1436.3 | 22.4133
1436.4 | 22.0417
1436.5 | 21.6702
1436.6 | 21.2986
1436.7 | 20.9271
1436.8 | 20.5555
1436.9 | 20.184
1437 | 19.8124
1437.1 | 19.8591
1437.2 | 19.9058
1437.3 | 19.9525
1437.4 | 19.9992
1437.5 | 20.0459
1437.6 | 20.0926
1437.7 | 20.1393
1437.8 | 20.186
1437.9 | 20.2327
1438 | 20.2794
1438.1 | 20.3888
1438.2 | 20.4982
1438.3 | 20.6077
1438.4 | 20.7171
1438.5 | 20.8265
1438.6 | 20.9359
1438.7 | 21.0453
1438.8 | 21.1547
1438.9 | 21.2641
1439 | 21.3735
1439.1 | 21.3929
1439.2 | 21.4123
1439.3 | 21.4317
1439.4 | 21.4511
1439.5 | 21.4705
1439.6 | 21.4899
1439.7 | 21.5093
1439.8 | 21.5287
1439.9 | 21.5481
1440 | 21.5675
1440.1 | 21.6806
1440.2 | 21.7936
1440.3 | 21.9067
1440.4 | 22.0198
1440.5 | 22.1328
1440.6 | 22.2459
1440.7 | 22.3589
1440.8 | 22.472
1440.9 | 22.585
1441 | 22.6981
1441.1 | 22.6144
1441.2 | 22.5306
1441.3 | 22.4469
1441.4 | 22.3632
1441.5 | 22.2795
1441.6 | 22.1957
1441.7 | 22.112
1441.8 | 22.0283
1441.9 | 21.9446
1442 | 21.8609
1442.1 | 21.7413
1442.2 | 21.6218
1442.3 | 21.5022
1442.4 | 21.3827
1442.5 | 21.2632
1442.6 | 21.1436
1442.7 | 21.0241
1442.8 | 20.9045
1442.9 | 20.785
1443 | 20.6654
1443.1 | 20.5342
1443.2 | 20.403
1443.3 | 20.2718
1443.4 | 20.1406
1443.5 | 20.0094
1443.6 | 19.8782
1443.7 | 19.747
1443.8 | 19.6158
1443.9 | 19.4846
1444 | 19.3534
1444.1 | 19.2303
1444.2 | 19.1072
1444.3 | 18.9841
1444.4 | 18.861
1444.5 | 18.7379
1444.6 | 18.6148
1444.7 | 18.4917
1444.8 | 18.3686
1444.9 | 18.2455
1445 | 18.1224
1445.1 | 18.1507
1445.2 | 18.179
1445.3 | 18.2073
1445.4 | 18.2356
1445.5 | 18.2639
1445.6 | 18.2922
1445.7 | 18.3206
1445.8 | 18.3489
1445.9 | 18.3772
1446 | 18.4055
1446.1 | 18.3952
1446.2 | 18.385
1446.3 | 18.3747
1446.4 | 18.3644
1446.5 | 18.3541
1446.6 | 18.3439
1446.7 | 18.3336
1446.8 | 18.3233
1446.9 | 18.3131
1447 | 18.3028
1447.1 | 18.2662
1447.2 | 18.2296
1447.3 | 18.193
1447.4 | 18.1564
1447.5 | 18.1198
1447.6 | 18.0832
1447.7 | 18.0466
1447.8 | 18.01
1447.9 | 17.9733
1448 | 17.9367
1448.1 | 17.7929
1448.2 | 17.6491
1448.3 | 17.5053
1448.4 | 17.3615
1448.5 | 17.2177
1448.6 | 17.0739
1448.7 | 16.9301
1448.8 | 16.7863
1448.9 | 16.6424
1449 | 16.4986
1449.1 | 16.0825
1449.2 | 15.6664
1449.3 | 15.2503
1449.4 | 14.8342
1449.5 | 14.4182
1449.6 | 14.0021
1449.7 | 13.586
1449.8 | 13.1699
1449.9 | 12.7538
1450 | 12.3377
1450.1 | 11.8402
1450.2 | 11.3427
1450.3 | 10.8452
1450.4 | 10.3477
1450.5 | 9.8502
1450.6 | 9.3527
1450.7 | 8.8552
1450.8 | 8.3577
1450.9 | 7.8602
1451 | 7.3627
1451.1 | 6.9814
1451.2 | 6.6
1451.3 | 6.2186
1451.4 | 5.8373
1451.5 | 5.4559
1451.6 | 5.0746
1451.7 | 4.6932
1451.8 | 4.3118
1451.9 | 3.9305
1452 | 3.5491
1452.1 | 3.2813
1452.2 | 3.0134
1452.3 | 2.7456
1452.4 | 2.4778
1452.5 | 2.2099
1452.6 | 1.9421
1452.7 | 1.6742
1452.8 | 1.4064
1452.9 | 1.1385
1453 | 0.8707
1453.1 | 0.78917
1453.2 | 0.70765
1453.3 | 0.62613
1453.4 | 0.54461
1453.5 | 0.46309
1453.6 | 0.38156
1453.7 | 0.30004
1453.8 | 0.21852
1453.9 | 0.137
1454 | 0.055476
1454.1 | 0.050437
1454.2 | 0.045398
1454.3 | 0.040359
1454.4 | 0.03532
1454.5 | 0.030281
1454.6 | 0.025242
1454.7 | 0.020203
1454.8 | 0.015164
1454.9 | 0.010125
1455 | 0.0050861
1455.1 | 0.0045775
1455.2 | 0.0040689
1455.3 | 0.0035603
1455.4 | 0.0030516
1455.5 | 0.002543
1455.6 | 0.0020344
1455.7 | 0.0015258
1455.8 | 0.0010172
1455.9 | 0.00050861
1456 | 0
1456.1 | 0
1456.2 | 0
1456.3 | 0
1456.4 | 0
1456.5 | 0
1456.6 | 0
1456.7 | 0
1456.8 | 0
1456.9 | 0
1457 | 0
1457.1 | 0
1457.2 | 0
1457.3 | 0
1457.4 | 0
1457.5 | 0
1457.6 | 0
1457.7 | 0
1457.8 | 0
1457.9 | 0
1458 | 0
1458.1 | 0
1458.2 | 0
1458.3 | 0
1458.4 | 0
1458.5 | 0
1458.6 | 0
1458.7 | 0
1458.8 | 0
1458.9 | 0
1459 | 0
1459.1 | 0
1459.2 | 0
1459.3 | 0
1459.4 | 0
1459.5 | 0
1459.6 | 0
1459.7 | 0
1459.8 | 0
1459.9 | 0
1460 | 0
1460.1 | 0
1460.2 | 0
1460.3 | 0
1460.4 | 0
1460.5 | 0
1460.6 | 0
1460.7 | 0
1460.8 | 0
1460.9 | 0
1461 | 0
1461.1 | 0
1461.2 | 0
1461.3 | 0
1461.4 | 0
1461.5 | 0
1461.6 | 0
1461.7 | 0
1461.8 | 0
1461.9 | 0
1462 | 0
1462.1 | 0
1462.2 | 0
1462.3 | 0
1462.4 | 0
1462.5 | 0
1462.6 | 0
1462.7 | 0
1462.8 | 0
1462.9 | 0
1463 | 0
1463.1 | 0
1463.2 | 0
1463.3 | 0
1463.4 | 0
1463.5 | 0
1463.6 | 0
1463.7 | 0
1463.8 | 0
1463.9 | 0
1464 | 0
1464.1 | 0
1464.2 | 0
1464.3 | 0
1464.4 | 0
1464.5 | 0
1464.6 | 0
1464.7 | 0
1464.8 | 0
1464.9 | 0
1465 | 0
1465.1 | 0
1465.2 | 0
1465.3 | 0
1465.4 | 0
1465.5 | 0
1465.6 | 0
1465.7 | 0
1465.8 | 0
1465.9 | 0
1466 | 0
1466.1 | 0
1466.2 | 0
1466.3 | 0
1466.4 | 0
1466.5 | 0
1466.6 | 0
1466.7 | 0
1466.8 | 0
1466.9 | 0
1467 | 0
1467.1 | 0
1467.2 | 0
1467.3 | 0
1467.4 | 0
1467.5 | 0
1467.6 | 0
1467.7 | 0
1467.8 | 0
1467.9 | 0
1468 | 0
1468.1 | 0
1468.2 | 0
1468.3 | 0
1468.4 | 0
1468.5 | 0
1468.6 | 0
1468.7 | 0
1468.8 | 0
1468.9 | 0
1469 | 0
1469.1 | 0
1469.2 | 0
1469.3 | 0
1469.4 | 0
1469.5 | 0
1469.6 | 0
1469.7 | 0
1469.8 | 0
1469.9 | 0
1470 | 0
1470.1 | 0
1470.2 | 0
1470.3 | 0
1470.4 | 0
1470.5 | 0
1470.6 | 0
1470.7 | 0
1470.8 | 0
1470.9 | 0
1471 | 0
1471.1 | 0
1471.2 | 0
1471.3 | 0
1471.4 | 0
1471.5 | 0
1471.6 | 0
1471.7 | 0
1471.8 | 0
1471.9 | 0
1472 | 0
1472.1 | 0
1472.2 | 0
1472.3 | 0
1472.4 | 0
1472.5 | 0
1472.6 | 0
1472.7 | 0
1472.8 | 0
1472.9 | 0
1473 | 0
1473.1 | 0.00026961
1473.2 | 0.00053921
1473.3 | 0.00080882
1473.4 | 0.0010784
1473.5 | 0.001348
1473.6 | 0.0016176
1473.7 | 0.0018872
1473.8 | 0.0021568
1473.9 | 0.0024265
1474 | 0.0026961
1474.1 | 0.0024265
1474.2 | 0.0021568
1474.3 | 0.0018872
1474.4 | 0.0016176
1474.5 | 0.001348
1474.6 | 0.0010784
1474.7 | 0.00080882
1474.8 | 0.00053921
1474.9 | 0.00026961
1475 | 0
1475.1 | 0
1475.2 | 0
1475.3 | 0
1475.4 | 0
1475.5 | 0
1475.6 | 0
1475.7 | 0
1475.8 | 0
1475.9 | 0
1476 | 0
1476.1 | 0
1476.2 | 0
1476.3 | 0
1476.4 | 0
1476.5 | 0
1476.6 | 0
1476.7 | 0
1476.8 | 0
1476.9 | 0
1477 | 0
1477.1 | 0
1477.2 | 0
1477.3 | 0
1477.4 | 0
1477.5 | 0
1477.6 | 0
1477.7 | 0
1477.8 | 0
1477.9 | 0
1478 | 0
1478.1 | 0
1478.2 | 0
1478.3 | 0
1478.4 | 0
1478.5 | 0
1478.6 | 0
1478.7 | 0
1478.8 | 0
1478.9 | 0
1479 | 0
1479.1 | 0.075153
1479.2 | 0.15031
1479.3 | 0.22546
1479.4 | 0.30061
1479.5 | 0.37577
1479.6 | 0.45092
1479.7 | 0.52607
1479.8 | 0.60123
1479.9 | 0.67638
1480 | 0.75153
1480.1 | 0.90182
1480.2 | 1.0521
1480.3 | 1.2024
1480.4 | 1.3527
1480.5 | 1.503
1480.6 | 1.6532
1480.7 | 1.8035
1480.8 | 1.9538
1480.9 | 2.1041
1481 | 2.2544
1481.1 | 2.4531
1481.2 | 2.6518
1481.3 | 2.8505
1481.4 | 3.0492
1481.5 | 3.2479
1481.6 | 3.4466
1481.7 | 3.6453
1481.8 | 3.844
1481.9 | 4.0427
1482 | 4.2414
1482.1 | 4.4489
1482.2 | 4.6563
1482.3 | 4.8638
1482.4 | 5.0712
1482.5 | 5.2787
1482.6 | 5.4862
1482.7 | 5.6936
1482.8 | 5.9011
1482.9 | 6.1085
1483 | 6.316
1483.1 | 6.4836
1483.2 | 6.6512
1483.3 | 6.8189
1483.4 | 6.9865
1483.5 | 7.1542
1483.6 | 7.3218
1483.7 | 7.4894
1483.8 | 7.6571
1483.9 | 7.8247
1484 | 7.9923
1484.1 | 8.0317
1484.2 | 8.071
1484.3 | 8.1104
1484.4 | 8.1497
1484.5 | 8.189
1484.6 | 8.2284
1484.7 | 8.2677
1484.8 | 8.3071
1484.9 | 8.3464
1485 | 8.3857
1485.1 | 8.528
1485.2 | 8.6702
1485.3 | 8.8124
1485.4 | 8.9547
1485.5 | 9.0969
1485.6 | 9.2392
1485.7 | 9.3814
1485.8 | 9.5236
1485.9 | 9.6659
1486 | 9.8081
1486.1 | 9.9371
1486.2 | 10.0661
1486.3 | 10.1951
1486.4 | 10.3241
1486.5 | 10.4531
1486.6 | 10.5821
1486.7 | 10.7112
1486.8 | 10.8402
1486.9 | 10.9692
1487 | 11.0982
1487.1 | 11.2097
1487.2 | 11.3212
1487.3 | 11.4327
1487.4 | 11.5442
1487.5 | 11.6557
1487.6 | 11.7672
1487.7 | 11.8787
1487.8 | 11.9902
1487.9 | 12.1017
1488 | 12.2132
1488.1 | 12.4086
1488.2 | 12.6041
1488.3 | 12.7995
1488.4 | 12.995
1488.5 | 13.1904
1488.6 | 13.3859
1488.7 | 13.5813
1488.8 | 13.7768
1488.9 | 13.9722
1489 | 14.1677
1489.1 | 14.5222
1489.2 | 14.8767
1489.3 | 15.2312
1489.4 | 15.5857
1489.5 | 15.9403
1489.6 | 16.2948
1489.7 | 16.6493
1489.8 | 17.0038
1489.9 | 17.3583
1490 | 17.7129
1490.1 | 17.9171
1490.2 | 18.1214
1490.3 | 18.3256
1490.4 | 18.5299
1490.5 | 18.7341
1490.6 | 18.9384
1490.7 | 19.1426
1490.8 | 19.3469
1490.9 | 19.5511
1491 | 19.7554
1491.1 | 20.1488
1491.2 | 20.5423
1491.3 | 20.9357
1491.4 | 21.3292
1491.5 | 21.7226
1491.6 | 22.1161
1491.7 | 22.5095
1491.8 | 22.903
1491.9 | 23.2964
1492 | 23.6899
1492.1 | 24.1342
1492.2 | 24.5785
1492.3 | 25.0229
1492.4 | 25.4672
1492.5 | 25.9115
1492.6 | 26.3559
1492.7 | 26.8002
1492.8 | 27.2445
1492.9 | 27.6889
1493 | 28.1332
1493.1 | 28.4263
1493.2 | 28.7193
1493.3 | 29.0124
1493.4 | 29.3055
1493.5 | 29.5985
1493.6 | 29.8916
1493.7 | 30.1846
1493.8 | 30.4777
1493.9 | 30.7708
1494 | 31.0638
1494.1 | 31.3442
1494.2 | 31.6246
1494.3 | 31.9049
1494.4 | 32.1853
1494.5 | 32.4656
1494.6 | 32.746
1494.7 | 33.0264
1494.8 | 33.3067
1494.9 | 33.5871
1495 | 33.8674
1495.1 | 34.1404
1495.2 | 34.4134
1495.3 | 34.6864
1495.4 | 34.9594
1495.5 | 35.2323
1495.6 | 35.5053
1495.7 | 35.7783
1495.8 | 36.0513
1495.9 | 36.3243
1496 | 36.5972
1496.1 | 36.8839
1496.2 | 37.1706
1496.3 | 37.4573
1496.4 | 37.7439
1496.5 | 38.0306
1496.6 | 38.3173
1496.7 | 38.604
1496.8 | 38.8906
1496.9 | 39.1773
1497 | 39.464
1497.1 | 39.8352
1497.2 | 40.2065
1497.3 | 40.5778
1497.4 | 40.949
1497.5 | 41.3203
1497.6 | 41.6916
1497.7 | 42.0628
1497.8 | 42.4341
1497.9 | 42.8054
1498 | 43.1766
1498.1 | 43.3336
1498.2 | 43.4906
1498.3 | 43.6476
1498.4 | 43.8045
1498.5 | 43.9615
1498.6 | 44.1185
1498.7 | 44.2755
1498.8 | 44.4324
1498.9 | 44.5894
1499 | 44.7464
1499.1 | 45.0259
1499.2 | 45.3054
1499.3 | 45.5849
1499.4 | 45.8645
1499.5 | 46.144
1499.6 | 46.4235
1499.7 | 46.703
1499.8 | 46.9825
1499.9 | 47.2621
1500 | 47.5416
1500.1 | 47.7182
1500.2 | 47.8949
1500.3 | 48.0715
1500.4 | 48.2482
1500.5 | 48.4249
1500.6 | 48.6015
1500.7 | 48.7782
1500.8 | 48.9548
1500.9 | 49.1315
1501 | 49.3081
1501.1 | 49.4481
1501.2 | 49.5881
1501.3 | 49.7281
1501.4 | 49.8681
1501.5 | 50.0082
1501.6 | 50.1482
1501.7 | 50.2882
1501.8 | 50.4282
1501.9 | 50.5682
1502 | 50.7082
1502.1 | 50.7923
1502.2 | 50.8765
1502.3 | 50.9606
1502.4 | 51.0447
1502.5 | 51.1289
1502.6 | 51.213
1502.7 | 51.2971
1502.8 | 51.3813
1502.9 | 51.4654
1503 | 51.5495
1503.1 | 51.6098
1503.2 | 51.67
1503.3 | 51.7303
1503.4 | 51.7905
1503.5 | 51.8508
1503.6 | 51.9111
1503.7 | 51.9713
1503.8 | 52.0316
1503.9 | 52.0918
1504 | 52.1521
1504.1 | 52.23
1504.2 | 52.308
1504.3 | 52.3859
1504.4 | 52.4639
1504.5 | 52.5419
1504.6 | 52.6198
1504.7 | 52.6978
1504.8 | 52.7757
1504.9 | 52.8537
1505 | 52.9316
1505.1 | 52.9509
1505.2 | 52.9701
1505.3 | 52.9893
1505.4 | 53.0086
1505.5 | 53.0278
1505.6 | 53.0471
1505.7 | 53.0663
1505.8 | 53.0855
1505.9 | 53.1048
1506 | 53.124
1506.1 | 53.1697
1506.2 | 53.2155
1506.3 | 53.2612
1506.4 | 53.3069
1506.5 | 53.3527
1506.6 | 53.3984
1506.7 | 53.4441
1506.8 | 53.4899
1506.9 | 53.5356
1507 | 53.5813
1507.1 | 53.6005
1507.2 | 53.6197
1507.3 | 53.6389
1507.4 | 53.6581
1507.5 | 53.6772
1507.6 | 53.6964
1507.7 | 53.7156
1507.8 | 53.7348
1507.9 | 53.754
1508 | 53.7732
1508.1 | 53.8867
1508.2 | 54.0003
1508.3 | 54.1138
1508.4 | 54.2274
1508.5 | 54.3409
1508.6 | 54.4544
1508.7 | 54.568
1508.8 | 54.6815
1508.9 | 54.7951
1509 | 54.9086
1509.1 | 54.9091
1509.2 | 54.9095
1509.3 | 54.91
1509.4 | 54.9105
1509.5 | 54.9109
1509.6 | 54.9114
1509.7 | 54.9118
1509.8 | 54.9123
1509.9 | 54.9127
1510 | 54.9132
1510.1 | 54.9901
1510.2 | 55.0669
1510.3 | 55.1438
1510.4 | 55.2207
1510.5 | 55.2975
1510.6 | 55.3744
1510.7 | 55.4513
1510.8 | 55.5281
1510.9 | 55.605
1511 | 55.6819
1511.1 | 55.843
1511.2 | 56.0041
1511.3 | 56.1653
1511.4 | 56.3264
1511.5 | 56.4876
1511.6 | 56.6487
1511.7 | 56.8099
1511.8 | 56.971
1511.9 | 57.1321
1512 | 57.2933
1512.1 | 57.4156
1512.2 | 57.5378
1512.3 | 57.6601
1512.4 | 57.7824
1512.5 | 57.9047
1512.6 | 58.027
1512.7 | 58.1492
1512.8 | 58.2715
1512.9 | 58.3938
1513 | 58.5161
1513.1 | 58.5476
1513.2 | 58.5792
1513.3 | 58.6107
1513.4 | 58.6423
1513.5 | 58.6738
1513.6 | 58.7053
1513.7 | 58.7369
1513.8 | 58.7684
1513.9 | 58.8
1514 | 58.8315
1514.1 | 59.0989
1514.2 | 59.3663
1514.3 | 59.6337
1514.4 | 59.901
1514.5 | 60.1684
1514.6 | 60.4358
1514.7 | 60.7032
1514.8 | 60.9705
1514.9 | 61.2379
1515 | 61.5053
1515.1 | 61.7922
1515.2 | 62.0791
1515.3 | 62.366
1515.4 | 62.6529
1515.5 | 62.9398
1515.6 | 63.2268
1515.7 | 63.5137
1515.8 | 63.8006
1515.9 | 64.0875
1516 | 64.3744
1516.1 | 64.7248
1516.2 | 65.0752
1516.3 | 65.4256
1516.4 | 65.7761
1516.5 | 66.1265
1516.6 | 66.4769
1516.7 | 66.8273
1516.8 | 67.1777
1516.9 | 67.5282
1517 | 67.8786
1517.1 | 67.9535
1517.2 | 68.0284
1517.3 | 68.1034
1517.4 | 68.1783
1517.5 | 68.2532
1517.6 | 68.3282
1517.7 | 68.4031
1517.8 | 68.478
1517.9 | 68.5529
1518 | 68.6279
1518.1 | 68.7733
1518.2 | 68.9188
1518.3 | 69.0643
1518.4 | 69.2098
1518.5 | 69.3553
1518.6 | 69.5007
1518.7 | 69.6462
1518.8 | 69.7917
1518.9 | 69.9372
1519 | 70.0827
1519.1 | 70.1824
1519.2 | 70.2822
1519.3 | 70.382
1519.4 | 70.4818
1519.5 | 70.5816
1519.6 | 70.6813
1519.7 | 70.7811
1519.8 | 70.8809
1519.9 | 70.9807
1520 | 71.0804
1520.1 | 71.2877
1520.2 | 71.495
1520.3 | 71.7023
1520.4 | 71.9096
1520.5 | 72.1169
1520.6 | 72.3242
1520.7 | 72.5315
1520.8 | 72.7388
1520.9 | 72.9461
1521 | 73.1534
1521.1 | 73.1018
1521.2 | 73.0502
1521.3 | 72.9986
1521.4 | 72.947
1521.5 | 72.8955
1521.6 | 72.8439
1521.7 | 72.7923
1521.8 | 72.7407
1521.9 | 72.6891
1522 | 72.6375
1522.1 | 72.7221
1522.2 | 72.8067
1522.3 | 72.8912
1522.4 | 72.9758
1522.5 | 73.0603
1522.6 | 73.1449
1522.7 | 73.2295
1522.8 | 73.314
1522.9 | 73.3986
1523 | 73.4831
1523.1 | 73.5404
1523.2 | 73.5976
1523.3 | 73.6549
1523.4 | 73.7121
1523.5 | 73.7694
1523.6 | 73.8266
1523.7 | 73.8839
1523.8 | 73.9411
1523.9 | 73.9984
1524 | 74.0556
1524.1 | 74.021
1524.2 | 73.9863
1524.3 | 73.9516
1524.4 | 73.917
1524.5 | 73.8823
1524.6 | 73.8476
1524.7 | 73.813
1524.8 | 73.7783
1524.9 | 73.7436
1525 | 73.709
1525.1 | 73.7132
1525.2 | 73.7174
1525.3 | 73.7217
1525.4 | 73.7259
1525.5 | 73.7301
1525.6 | 73.7344
1525.7 | 73.7386
1525.8 | 73.7428
1525.9 | 73.7471
1526 | 73.7513
1526.1 | 73.6127
1526.2 | 73.4742
1526.3 | 73.3357
1526.4 | 73.1971
1526.5 | 73.0586
1526.6 | 72.92
1526.7 | 72.7815
1526.8 | 72.6429
1526.9 | 72.5044
1527 | 72.3658
1527.1 | 72.2192
1527.2 | 72.0726
1527.3 | 71.9259
1527.4 | 71.7793
1527.5 | 71.6327
1527.6 | 71.486
1527.7 | 71.3394
1527.8 | 71.1928
1527.9 | 71.0461
1528 | 70.8995
1528.1 | 70.7299
1528.2 | 70.5602
1528.3 | 70.3906
1528.4 | 70.221
1528.5 | 70.0513
1528.6 | 69.8817
1528.7 | 69.7121
1528.8 | 69.5424
1528.9 | 69.3728
1529 | 69.2031
1529.1 | 69.0256
1529.2 | 68.848
1529.3 | 68.6705
1529.4 | 68.4929
1529.5 | 68.3153
1529.6 | 68.1378
1529.7 | 67.9602
1529.8 | 67.7827
1529.9 | 67.6051
1530 | 67.4275
1530.1 | 67.2248
1530.2 | 67.0221
1530.3 | 66.8194
1530.4 | 66.6167
1530.5 | 66.414
1530.6 | 66.2113
1530.7 | 66.0086
1530.8 | 65.8059
1530.9 | 65.6032
1531 | 65.4005
1531.1 | 65.1646
1531.2 | 64.9287
1531.3 | 64.6927
1531.4 | 64.4568
1531.5 | 64.2209
1531.6 | 63.985
1531.7 | 63.749
1531.8 | 63.5131
1531.9 | 63.2772
1532 | 63.0412
1532.1 | 62.9367
1532.2 | 62.8322
1532.3 | 62.7277
1532.4 | 62.6232
1532.5 | 62.5187
1532.6 | 62.4141
1532.7 | 62.3096
1532.8 | 62.2051
1532.9 | 62.1006
1533 | 61.9961
1533.1 | 61.8492
1533.2 | 61.7024
1533.3 | 61.5555
1533.4 | 61.4087
1533.5 | 61.2618
1533.6 | 61.115
1533.7 | 60.9681
1533.8 | 60.8213
1533.9 | 60.6744
1534 | 60.5276
1534.1 | 60.5017
1534.2 | 60.4758
1534.3 | 60.4499
1534.4 | 60.424
1534.5 | 60.3981
1534.6 | 60.3722
1534.7 | 60.3464
1534.8 | 60.3205
1534.9 | 60.2946
1535 | 60.2687
1535.1 | 60.32
1535.2 | 60.3714
1535.3 | 60.4227
1535.4 | 60.4741
1535.5 | 60.5254
1535.6 | 60.5768
1535.7 | 60.6281
1535.8 | 60.6795
1535.9 | 60.7308
1536 | 60.7822
1536.1 | 60.8846
1536.2 | 60.987
1536.3 | 61.0895
1536.4 | 61.1919
1536.5 | 61.2944
1536.6 | 61.3968
1536.7 | 61.4993
1536.8 | 61.6017
1536.9 | 61.7042
1537 | 61.8066
1537.1 | 61.8476
1537.2 | 61.8886
1537.3 | 61.9296
1537.4 | 61.9706
1537.5 | 62.0116
1537.6 | 62.0526
1537.7 | 62.0936
1537.8 | 62.1346
1537.9 | 62.1757
1538 | 62.2167
1538.1 | 62.509
1538.2 | 62.8014
1538.3 | 63.0938
1538.4 | 63.3862
1538.5 | 63.6786
1538.6 | 63.971
1538.7 | 64.2634
1538.8 | 64.5558
1538.9 | 64.8482
1539 | 65.1406
1539.1 | 65.4363
1539.2 | 65.7321
1539.3 | 66.0279
1539.4 | 66.3237
1539.5 | 66.6195
1539.6 | 66.9153
1539.7 | 67.211
1539.8 | 67.5068
1539.9 | 67.8026
1540 | 68.0984
1540.1 | 68.4422
1540.2 | 68.786
1540.3 | 69.1298
1540.4 | 69.4737
1540.5 | 69.8175
1540.6 | 70.1613
1540.7 | 70.5051
1540.8 | 70.8489
1540.9 | 71.1927
1541 | 71.5366
1541.1 | 71.8754
1541.2 | 72.2143
1541.3 | 72.5532
1541.4 | 72.892
1541.5 | 73.2309
1541.6 | 73.5698
1541.7 | 73.9086
1541.8 | 74.2475
1541.9 | 74.5864
1542 | 74.9252
1542.1 | 75.2291
1542.2 | 75.5329
1542.3 | 75.8367
1542.4 | 76.1406
1542.5 | 76.4444
1542.6 | 76.7483
1542.7 | 77.0521
1542.8 | 77.3559
1542.9 | 77.6598
1543 | 77.9636
1543.1 | 78.3767
1543.2 | 78.7899
1543.3 | 79.203
1543.4 | 79.6161
1543.5 | 80.0292
1543.6 | 80.4424
1543.7 | 80.8555
1543.8 | 81.2686
1543.9 | 81.6818
1544 | 82.0949
1544.1 | 82.3245
1544.2 | 82.5542
1544.3 | 82.7838
1544.4 | 83.0134
1544.5 | 83.2431
1544.6 | 83.4727
1544.7 | 83.7023
1544.8 | 83.932
1544.9 | 84.1616
1545 | 84.3912
1545.1 | 84.4909
1545.2 | 84.5907
1545.3 | 84.6904
1545.4 | 84.7901
1545.5 | 84.8898
1545.6 | 84.9895
1545.7 | 85.0892
1545.8 | 85.1889
1545.9 | 85.2886
1546 | 85.3884
1546.1 | 85.7056
1546.2 | 86.0228
1546.3 | 86.3399
1546.4 | 86.6571
1546.5 | 86.9743
1546.6 | 87.2915
1546.7 | 87.6087
1546.8 | 87.9259
1546.9 | 88.2431
1547 | 88.5603
1547.1 | 88.6414
1547.2 | 88.7226
1547.3 | 88.8037
1547.4 | 88.8848
1547.5 | 88.9659
1547.6 | 89.047
1547.7 | 89.1282
1547.8 | 89.2093
1547.9 | 89.2904
1548 | 89.3715
1548.1 | 89.4749
1548.2 | 89.5783
1548.3 | 89.6816
1548.4 | 89.785
1548.5 | 89.8883
1548.6 | 89.9917
1548.7 | 90.0951
1548.8 | 90.1984
1548.9 | 90.3018
1549 | 90.4052
1549.1 | 90.4105
1549.2 | 90.4159
1549.3 | 90.4212
1549.4 | 90.4266
1549.5 | 90.432
1549.6 | 90.4373
1549.7 | 90.4427
1549.8 | 90.4481
1549.9 | 90.4534
1550 | 90.4588
1550.1 | 90.4713
1550.2 | 90.4838
1550.3 | 90.4963
1550.4 | 90.5088
1550.5 | 90.5213
1550.6 | 90.5338
1550.7 | 90.5463
1550.8 | 90.5588
1550.9 | 90.5713
1551 | 90.5838
1551.1 | 90.7095
1551.2 | 90.8353
1551.3 | 90.9611
1551.4 | 91.0868
1551.5 | 91.2126
1551.6 | 91.3384
1551.7 | 91.4641
1551.8 | 91.5899
1551.9 | 91.7157
1552 | 91.8415
1552.1 | 91.8761
1552.2 | 91.9108
1552.3 | 91.9454
1552.4 | 91.9801
1552.5 | 92.0148
1552.6 | 92.0494
1552.7 | 92.0841
1552.8 | 92.1188
1552.9 | 92.1534
1553 | 92.1881
1553.1 | 92.2223
1553.2 | 92.2565
1553.3 | 92.2906
1553.4 | 92.3248
1553.5 | 92.359
1553.6 | 92.3932
1553.7 | 92.4274
1553.8 | 92.4615
1553.9 | 92.4957
1554 | 92.5299
1554.1 | 92.758
1554.2 | 92.986
1554.3 | 93.2141
1554.4 | 93.4421
1554.5 | 93.6702
1554.6 | 93.8982
1554.7 | 94.1263
1554.8 | 94.3543
1554.9 | 94.5824
1555 | 94.8104
1555.1 | 94.8957
1555.2 | 94.9811
1555.3 | 95.0664
1555.4 | 95.1517
1555.5 | 95.2371
1555.6 | 95.3224
1555.7 | 95.4077
1555.8 | 95.4931
1555.9 | 95.5784
1556 | 95.6637
1556.1 | 95.7439
1556.2 | 95.8241
1556.3 | 95.9043
1556.4 | 95.9844
1556.5 | 96.0646
1556.6 | 96.1448
1556.7 | 96.225
1556.8 | 96.3051
1556.9 | 96.3853
1557 | 96.4655
1557.1 | 96.3831
1557.2 | 96.3008
1557.3 | 96.2184
1557.4 | 96.136
1557.5 | 96.0537
1557.6 | 95.9713
1557.7 | 95.8889
1557.8 | 95.8065
1557.9 | 95.7242
1558 | 95.6418
1558.1 | 95.8747
1558.2 | 96.1076
1558.3 | 96.3404
1558.4 | 96.5733
1558.5 | 96.8062
1558.6 | 97.039
1558.7 | 97.2719
1558.8 | 97.5048
1558.9 | 97.7377
1559 | 97.9705
1559.1 | 97.9477
1559.2 | 97.9248
1559.3 | 97.9019
1559.4 | 97.879
1559.5 | 97.8561
1559.6 | 97.8332
1559.7 | 97.8104
1559.8 | 97.7875
1559.9 | 97.7646
1560 | 97.7417
1560.1 | 98.0132
1560.2 | 98.2847
1560.3 | 98.5563
1560.4 | 98.8278
1560.5 | 99.0993
1560.6 | 99.3708
1560.7 | 99.6423
1560.8 | 99.9139
1560.9 | 100.1854
1561 | 100.4569
1561.1 | 100.6541
1561.2 | 100.8513
1561.3 | 101.0484
1561.4 | 101.2456
1561.5 | 101.4428
1561.6 | 101.64
1561.7 | 101.8372
1561.8 | 102.0344
1561.9 | 102.2316
1562 | 102.4287
1562.1 | 102.5746
1562.2 | 102.7204
1562.3 | 102.8662
1562.4 | 103.0121
1562.5 | 103.1579
1562.6 | 103.3037
1562.7 | 103.4496
1562.8 | 103.5954
1562.9 | 103.7412
1563 | 103.8871
1563.1 | 103.9408
1563.2 | 103.9945
1563.3 | 104.0482
1563.4 | 104.1019
1563.5 | 104.1556
1563.6 | 104.2093
1563.7 | 104.263
1563.8 | 104.3167
1563.9 | 104.3704
1564 | 104.4242
1564.1 | 104.5421
1564.2 | 104.6601
1564.3 | 104.7781
1564.4 | 104.8961
1564.5 | 105.0141
1564.6 | 105.1321
1564.7 | 105.2501
1564.8 | 105.3681
1564.9 | 105.4861
1565 | 105.6041
1565.1 | 105.9142
1565.2 | 106.2243
1565.3 | 106.5344
1565.4 | 106.8445
1565.5 | 107.1546
1565.6 | 107.4648
1565.7 | 107.7749
1565.8 | 108.085
1565.9 | 108.3951
1566 | 108.7052
1566.1 | 108.8775
1566.2 | 109.0497
1566.3 | 109.222
1566.4 | 109.3943
1566.5 | 109.5665
1566.6 | 109.7388
1566.7 | 109.9111
1566.8 | 110.0834
1566.9 | 110.2556
1567 | 110.4279
1567.1 | 110.4917
1567.2 | 110.5555
1567.3 | 110.6193
1567.4 | 110.6831
1567.5 | 110.7469
1567.6 | 110.8107
1567.7 | 110.8745
1567.8 | 110.9383
1567.9 | 111.0021
1568 | 111.066
1568.1 | 111.2696
1568.2 | 111.4733
1568.3 | 111.677
1568.4 | 111.8807
1568.5 | 112.0844
1568.6 | 112.288
1568.7 | 112.4917
1568.8 | 112.6954
1568.9 | 112.8991
1569 | 113.1028
1569.1 | 113.4028
1569.2 | 113.7028
1569.3 | 114.0028
1569.4 | 114.3028
1569.5 | 114.6028
1569.6 | 114.9028
1569.7 | 115.2028
1569.8 | 115.5028
1569.9 | 115.8028
1570 | 116.1028
1570.1 | 116.1056
1570.2 | 116.1083
1570.3 | 116.111
1570.4 | 116.1137
1570.5 | 116.1164
1570.6 | 116.1191
1570.7 | 116.1218
1570.8 | 116.1246
1570.9 | 116.1273
1571 | 116.13
1571.1 | 116.3946
1571.2 | 116.6591
1571.3 | 116.9237
1571.4 | 117.1882
1571.5 | 117.4528
1571.6 | 117.7174
1571.7 | 117.9819
1571.8 | 118.2465
1571.9 | 118.5111
1572 | 118.7756
1572.1 | 118.7311
1572.2 | 118.6865
1572.3 | 118.642
1572.4 | 118.5974
1572.5 | 118.5529
1572.6 | 118.5083
1572.7 | 118.4638
1572.8 | 118.4192
1572.9 | 118.3747
1573 | 118.3301
1573.1 | 118.6256
1573.2 | 118.921
1573.3 | 119.2164
1573.4 | 119.5119
1573.5 | 119.8073
1573.6 | 120.1028
1573.7 | 120.3982
1573.8 | 120.6936
1573.9 | 120.9891
1574 | 121.2845
1574.1 | 121.314
1574.2 | 121.3435
1574.3 | 121.373
1574.4 | 121.4024
1574.5 | 121.4319
1574.6 | 121.4614
1574.7 | 121.4908
1574.8 | 121.5203
1574.9 | 121.5498
1575 | 121.5793
1575.1 | 121.5549
1575.2 | 121.5305
1575.3 | 121.5062
1575.4 | 121.4818
1575.5 | 121.4574
1575.6 | 121.433
1575.7 | 121.4087
1575.8 | 121.3843
1575.9 | 121.3599
1576 | 121.3356
1576.1 | 121.4372
1576.2 | 121.5388
1576.3 | 121.6404
1576.4 | 121.742
1576.5 | 121.8436
1576.6 | 121.9452
1576.7 | 122.0468
1576.8 | 122.1484
1576.9 | 122.25
1577 | 122.3516
1577.1 | 122.3849
1577.2 | 122.4182
1577.3 | 122.4515
1577.4 | 122.4848
1577.5 | 122.5181
1577.6 | 122.5514
1577.7 | 122.5847
1577.8 | 122.618
1577.9 | 122.6513
1578 | 122.6846
1578.1 | 122.6858
1578.2 | 122.687
1578.3 | 122.6883
1578.4 | 122.6895
1578.5 | 122.6907
1578.6 | 122.6919
1578.7 | 122.6932
1578.8 | 122.6944
1578.9 | 122.6956
1579 | 122.6968
1579.1 | 122.711
1579.2 | 122.7253
1579.3 | 122.7395
1579.4 | 122.7537
1579.5 | 122.7679
1579.6 | 122.7821
1579.7 | 122.7963
1579.8 | 122.8105
1579.9 | 122.8247
1580 | 122.8389
1580.1 | 122.7497
1580.2 | 122.6604
1580.3 | 122.5712
1580.4 | 122.4819
1580.5 | 122.3927
1580.6 | 122.3034
1580.7 | 122.2142
1580.8 | 122.1249
1580.9 | 122.0357
1581 | 121.9464
1581.1 | 122.0647
1581.2 | 122.183
1581.3 | 122.3013
1581.4 | 122.4196
1581.5 | 122.5379
1581.6 | 122.6562
1581.7 | 122.7745
1581.8 | 122.8928
1581.9 | 123.0111
1582 | 123.1294
1582.1 | 123.0942
1582.2 | 123.059
1582.3 | 123.0238
1582.4 | 122.9886
1582.5 | 122.9534
1582.6 | 122.9182
1582.7 | 122.883
1582.8 | 122.8478
1582.9 | 122.8126
1583 | 122.7774
1583.1 | 122.6077
1583.2 | 122.4381
1583.3 | 122.2685
1583.4 | 122.0988
1583.5 | 121.9292
1583.6 | 121.7595
1583.7 | 121.5899
1583.8 | 121.4202
1583.9 | 121.2506
1584 | 121.081
1584.1 | 121.1293
1584.2 | 121.1776
1584.3 | 121.2258
1584.4 | 121.2741
1584.5 | 121.3224
1584.6 | 121.3707
1584.7 | 121.419
1584.8 | 121.4673
1584.9 | 121.5156
1585 | 121.5639
1585.1 | 121.5934
1585.2 | 121.6228
1585.3 | 121.6523
1585.4 | 121.6818
1585.5 | 121.7113
1585.6 | 121.7408
1585.7 | 121.7702
1585.8 | 121.7997
1585.9 | 121.8292
1586 | 121.8587
1586.1 | 121.7058
1586.2 | 121.5529
1586.3 | 121.4001
1586.4 | 121.2472
1586.5 | 121.0943
1586.6 | 120.9415
1586.7 | 120.7886
1586.8 | 120.6357
1586.9 | 120.4829
1587 | 120.33
1587.1 | 120.2138
1587.2 | 120.0976
1587.3 | 119.9814
1587.4 | 119.8652
1587.5 | 119.749
1587.6 | 119.6328
1587.7 | 119.5166
1587.8 | 119.4003
1587.9 | 119.2841
1588 | 119.1679
1588.1 | 119.1693
1588.2 | 119.1707
1588.3 | 119.1721
1588.4 | 119.1735
1588.5 | 119.1749
1588.6 | 119.1763
1588.7 | 119.1776
1588.8 | 119.179
1588.9 | 119.1804
1589 | 119.1818
1589.1 | 119.1692
1589.2 | 119.1566
1589.3 | 119.144
1589.4 | 119.1313
1589.5 | 119.1187
1589.6 | 119.1061
1589.7 | 119.0935
1589.8 | 119.0809
1589.9 | 119.0682
1590 | 119.0556
1590.1 | 118.881
1590.2 | 118.7064
1590.3 | 118.5318
1590.4 | 118.3572
1590.5 | 118.1826
1590.6 | 118.008
1590.7 | 117.8334
1590.8 | 117.6588
1590.9 | 117.4842
1591 | 117.3096
1591.1 | 117.2436
1591.2 | 117.1777
1591.3 | 117.1117
1591.4 | 117.0458
1591.5 | 116.9798
1591.6 | 116.9139
1591.7 | 116.8479
1591.8 | 116.782
1591.9 | 116.716
1592 | 116.6501
1592.1 | 116.6607
1592.2 | 116.6713
1592.3 | 116.6819
1592.4 | 116.6925
1592.5 | 116.7031
1592.6 | 116.7137
1592.7 | 116.7243
1592.8 | 116.7349
1592.9 | 116.7455
1593 | 116.7561
1593.1 | 116.5721
1593.2 | 116.3881
1593.3 | 116.2041
1593.4 | 116.0202
1593.5 | 115.8362
1593.6 | 115.6522
1593.7 | 115.4682
1593.8 | 115.2842
1593.9 | 115.1002
1594 | 114.9163
1594.1 | 114.7792
1594.2 | 114.6422
1594.3 | 114.5051
1594.4 | 114.368
1594.5 | 114.231
1594.6 | 114.0939
1594.7 | 113.9569
1594.8 | 113.8198
1594.9 | 113.6827
1595 | 113.5457
1595.1 | 113.6239
1595.2 | 113.702
1595.3 | 113.7802
1595.4 | 113.8584
1595.5 | 113.9366
1595.6 | 114.0148
1595.7 | 114.0929
1595.8 | 114.1711
1595.9 | 114.2493
1596 | 114.3275
1596.1 | 114.2893
1596.2 | 114.251
1596.3 | 114.2128
1596.4 | 114.1745
1596.5 | 114.1363
1596.6 | 114.0981
1596.7 | 114.0598
1596.8 | 114.0216
1596.9 | 113.9834
1597 | 113.9451
1597.1 | 114.0217
1597.2 | 114.0983
1597.3 | 114.1749
1597.4 | 114.2515
1597.5 | 114.3281
1597.6 | 114.4047
1597.7 | 114.4813
1597.8 | 114.5579
1597.9 | 114.6345
1598 | 114.7111
1598.1 | 114.505
1598.2 | 114.2989
1598.3 | 114.0927
1598.4 | 113.8866
1598.5 | 113.6804
1598.6 | 113.4743
1598.7 | 113.2681
1598.8 | 113.062
1598.9 | 112.8558
1599 | 112.6497
1599.1 | 112.6377
1599.2 | 112.6257
1599.3 | 112.6137
1599.4 | 112.6017
1599.5 | 112.5897
1599.6 | 112.5777
1599.7 | 112.5657
1599.8 | 112.5537
1599.9 | 112.5417
1600 | 112.5297
1600.1 | 112.5423
1600.2 | 112.555
1600.3 | 112.5676
1600.4 | 112.5802
1600.5 | 112.5929
1600.6 | 112.6055
1600.7 | 112.6181
1600.8 | 112.6308
1600.9 | 112.6434
1601 | 112.656
1601.1 | 112.4459
1601.2 | 112.2358
1601.3 | 112.0257
1601.4 | 111.8156
1601.5 | 111.6055
1601.6 | 111.3954
1601.7 | 111.1852
1601.8 | 110.9751
1601.9 | 110.765
1602 | 110.5549
1602.1 | 110.3889
1602.2 | 110.2229
1602.3 | 110.0569
1602.4 | 109.891
1602.5 | 109.725
1602.6 | 109.559
1602.7 | 109.393
1602.8 | 109.227
1602.9 | 109.061
1603 | 108.895
1603.1 | 108.9217
1603.2 | 108.9485
1603.3 | 108.9752
1603.4 | 109.0019
1603.5 | 109.0286
1603.6 | 109.0553
1603.7 | 109.0821
1603.8 | 109.1088
1603.9 | 109.1355
1604 | 109.1622
1604.1 | 109.0789
1604.2 | 108.9955
1604.3 | 108.9122
1604.4 | 108.8288
1604.5 | 108.7455
1604.6 | 108.6621
1604.7 | 108.5788
1604.8 | 108.4954
1604.9 | 108.4121
1605 | 108.3287
1605.1 | 108.1635
1605.2 | 107.9983
1605.3 | 107.8331
1605.4 | 107.6678
1605.5 | 107.5026
1605.6 | 107.3374
1605.7 | 107.1721
1605.8 | 107.0069
1605.9 | 106.8417
1606 | 106.6764
1606.1 | 106.7947
1606.2 | 106.9129
1606.3 | 107.0312
1606.4 | 107.1494
1606.5 | 107.2677
1606.6 | 107.3859
1606.7 | 107.5042
1606.8 | 107.6224
1606.9 | 107.7407
1607 | 107.8589
1607.1 | 107.7785
1607.2 | 107.698
1607.3 | 107.6175
1607.4 | 107.537
1607.5 | 107.4565
1607.6 | 107.3761
1607.7 | 107.2956
1607.8 | 107.2151
1607.9 | 107.1346
1608 | 107.0542
1608.1 | 107.037
1608.2 | 107.0199
1608.3 | 107.0027
1608.4 | 106.9856
1608.5 | 106.9684
1608.6 | 106.9513
1608.7 | 106.9341
1608.8 | 106.917
1608.9 | 106.8998
1609 | 106.8827
1609.1 | 106.8052
1609.2 | 106.7278
1609.3 | 106.6504
1609.4 | 106.573
1609.5 | 106.4955
1609.6 | 106.4181
1609.7 | 106.3407
1609.8 | 106.2633
1609.9 | 106.1858
1610 | 106.1084
1610.1 | 106.2061
1610.2 | 106.3038
1610.3 | 106.4015
1610.4 | 106.4992
1610.5 | 106.5969
1610.6 | 106.6946
1610.7 | 106.7922
1610.8 | 106.8899
1610.9 | 106.9876
1611 | 107.0853
1611.1 | 106.9639
1611.2 | 106.8425
1611.3 | 106.7211
1611.4 | 106.5997
1611.5 | 106.4783
1611.6 | 106.3569
1611.7 | 106.2355
1611.8 | 106.1141
1611.9 | 105.9927
1612 | 105.8713
1612.1 | 105.9683
1612.2 | 106.0654
1612.3 | 106.1624
1612.4 | 106.2595
1612.5 | 106.3565
1612.6 | 106.4536
1612.7 | 106.5506
1612.8 | 106.6477
1612.9 | 106.7448
1613 | 106.8418
1613.1 | 106.8869
1613.2 | 106.9319
1613.3 | 106.9769
1613.4 | 107.022
1613.5 | 107.067
1613.6 | 107.112
1613.7 | 107.1571
1613.8 | 107.2021
1613.9 | 107.2472
1614 | 107.2922
1614.1 | 107.27
1614.2 | 107.2479
1614.3 | 107.2257
1614.4 | 107.2035
1614.5 | 107.1814
1614.6 | 107.1592
1614.7 | 107.1371
1614.8 | 107.1149
1614.9 | 107.0927
1615 | 107.0706
1615.1 | 107.0505
1615.2 | 107.0304
1615.3 | 107.0104
1615.4 | 106.9903
1615.5 | 106.9702
1615.6 | 106.9501
1615.7 | 106.93
1615.8 | 106.91
1615.9 | 106.8899
1616 | 106.8698
1616.1 | 106.8763
1616.2 | 106.8827
1616.3 | 106.8892
1616.4 | 106.8957
1616.5 | 106.9021
1616.6 | 106.9086
1616.7 | 106.9151
1616.8 | 106.9215
1616.9 | 106.928
1617 | 106.9345
1617.1 | 107.1071
1617.2 | 107.2797
1617.3 | 107.4523
1617.4 | 107.6249
1617.5 | 107.7975
1617.6 | 107.9701
1617.7 | 108.1427
1617.8 | 108.3153
1617.9 | 108.4879
1618 | 108.6605
1618.1 | 108.7992
1618.2 | 108.9378
1618.3 | 109.0765
1618.4 | 109.2152
1618.5 | 109.3538
1618.6 | 109.4925
1618.7 | 109.6311
1618.8 | 109.7698
1618.9 | 109.9085
1619 | 110.0471
1619.1 | 110.2899
1619.2 | 110.5327
1619.3 | 110.7756
1619.4 | 111.0184
1619.5 | 111.2612
1619.6 | 111.504
1619.7 | 111.7468
1619.8 | 111.9896
1619.9 | 112.2325
1620 | 112.4753
1620.1 | 112.4793
1620.2 | 112.4833
1620.3 | 112.4874
1620.4 | 112.4914
1620.5 | 112.4954
1620.6 | 112.4995
1620.7 | 112.5035
1620.8 | 112.5075
1620.9 | 112.5116
1621 | 112.5156
1621.1 | 112.558
1621.2 | 112.6003
1621.3 | 112.6427
1621.4 | 112.6851
1621.5 | 112.7275
1621.6 | 112.7699
1621.7 | 112.8122
1621.8 | 112.8546
1621.9 | 112.897
1622 | 112.9394
1622.1 | 113.1355
1622.2 | 113.3317
1622.3 | 113.5278
1622.4 | 113.7239
1622.5 | 113.9201
1622.6 | 114.1162
1622.7 | 114.3123
1622.8 | 114.5085
1622.9 | 114.7046
1623 | 114.9007
1623.1 | 114.9429
1623.2 | 114.985
1623.3 | 115.0271
1623.4 | 115.0692
1623.5 | 115.1114
1623.6 | 115.1535
1623.7 | 115.1956
1623.8 | 115.2378
1623.9 | 115.2799
1624 | 115.322
1624.1 | 115.4756
1624.2 | 115.6291
1624.3 | 115.7826
1624.4 | 115.9362
1624.5 | 116.0897
1624.6 | 116.2433
1624.7 | 116.3968
1624.8 | 116.5503
1624.9 | 116.7039
1625 | 116.8574
1625.1 | 116.9251
1625.2 | 116.9927
1625.3 | 117.0604
1625.4 | 117.128
1625.5 | 117.1957
1625.6 | 117.2633
1625.7 | 117.331
1625.8 | 117.3986
1625.9 | 117.4663
1626 | 117.5339
1626.1 | 117.4829
1626.2 | 117.4318
1626.3 | 117.3807
1626.4 | 117.3296
1626.5 | 117.2785
1626.6 | 117.2275
1626.7 | 117.1764
1626.8 | 117.1253
1626.9 | 117.0742
1627 | 117.0231
1627.1 | 117.0443
1627.2 | 117.0655
1627.3 | 117.0867
1627.4 | 117.1079
1627.5 | 117.1291
1627.6 | 117.1502
1627.7 | 117.1714
1627.8 | 117.1926
1627.9 | 117.2138
1628 | 117.235
1628.1 | 116.9209
1628.2 | 116.6069
1628.3 | 116.2929
1628.4 | 115.9788
1628.5 | 115.6648
1628.6 | 115.3508
1628.7 | 115.0368
1628.8 | 114.7227
1628.9 | 114.4087
1629 | 114.0947
1629.1 | 114.0737
1629.2 | 114.0528
1629.3 | 114.0318
1629.4 | 114.0109
1629.5 | 113.9899
1629.6 | 113.969
1629.7 | 113.948
1629.8 | 113.9271
1629.9 | 113.9061
1630 | 113.8852
1630.1 | 113.6404
1630.2 | 113.3956
1630.3 | 113.1508
1630.4 | 112.906
1630.5 | 112.6612
1630.6 | 112.4164
1630.7 | 112.1716
1630.8 | 111.9268
1630.9 | 111.6819
1631 | 111.4371
1631.1 | 111.3211
1631.2 | 111.2051
1631.3 | 111.0891
1631.4 | 110.9731
1631.5 | 110.8571
1631.6 | 110.7411
1631.7 | 110.6251
1631.8 | 110.5091
1631.9 | 110.3931
1632 | 110.2771
1632.1 | 110.1561
1632.2 | 110.0351
1632.3 | 109.9142
1632.4 | 109.7932
1632.5 | 109.6722
1632.6 | 109.5512
1632.7 | 109.4302
1632.8 | 109.3092
1632.9 | 109.1883
1633 | 109.0673
1633.1 | 108.8993
1633.2 | 108.7313
1633.3 | 108.5633
1633.4 | 108.3953
1633.5 | 108.2274
1633.6 | 108.0594
1633.7 | 107.8914
1633.8 | 107.7234
1633.9 | 107.5554
1634 | 107.3874
1634.1 | 107.2105
1634.2 | 107.0335
1634.3 | 106.8566
1634.4 | 106.6796
1634.5 | 106.5027
1634.6 | 106.3257
1634.7 | 106.1487
1634.8 | 105.9718
1634.9 | 105.7948
1635 | 105.6179
1635.1 | 105.7042
1635.2 | 105.7906
1635.3 | 105.8769
1635.4 | 105.9633
1635.5 | 106.0496
1635.6 | 106.136
1635.7 | 106.2223
1635.8 | 106.3087
1635.9 | 106.3951
1636 | 106.4814
1636.1 | 106.3524
1636.2 | 106.2234
1636.3 | 106.0944
1636.4 | 105.9654
1636.5 | 105.8364
1636.6 | 105.7074
1636.7 | 105.5784
1636.8 | 105.4494
1636.9 | 105.3204
1637 | 105.1914
1637.1 | 105.3298
1637.2 | 105.4681
1637.3 | 105.6065
1637.4 | 105.7449
1637.5 | 105.8832
1637.6 | 106.0216
1637.7 | 106.16
1637.8 | 106.2983
1637.9 | 106.4367
1638 | 106.5751
1638.1 | 106.6079
1638.2 | 106.6408
1638.3 | 106.6736
1638.4 | 106.7065
1638.5 | 106.7394
1638.6 | 106.7722
1638.7 | 106.8051
1638.8 | 106.838
1638.9 | 106.8708
1639 | 106.9037
1639.1 | 106.7768
1639.2 | 106.6499
1639.3 | 106.5229
1639.4 | 106.396
1639.5 | 106.2691
1639.6 | 106.1421
1639.7 | 106.0152
1639.8 | 105.8883
1639.9 | 105.7614
1640 | 105.6344
1640.1 | 105.5519
1640.2 | 105.4693
1640.3 | 105.3867
1640.4 | 105.3042
1640.5 | 105.2216
1640.6 | 105.139
1640.7 | 105.0564
1640.8 | 104.9739
1640.9 | 104.8913
1641 | 104.8087
1641.1 | 104.676
1641.2 | 104.5433
1641.3 | 104.4107
1641.4 | 104.278
1641.5 | 104.1453
1641.6 | 104.0126
1641.7 | 103.8799
1641.8 | 103.7473
1641.9 | 103.6146
1642 | 103.4819
1642.1 | 103.5594
1642.2 | 103.637
1642.3 | 103.7146
1642.4 | 103.7921
1642.5 | 103.8697
1642.6 | 103.9472
1642.7 | 104.0248
1642.8 | 104.1023
1642.9 | 104.1799
1643 | 104.2574
1643.1 | 104.1945
1643.2 | 104.1316
1643.3 | 104.0687
1643.4 | 104.0058
1643.5 | 103.9429
1643.6 | 103.8799
1643.7 | 103.817
1643.8 | 103.7541
1643.9 | 103.6912
1644 | 103.6283
1644.1 | 103.5437
1644.2 | 103.4591
1644.3 | 103.3745
1644.4 | 103.29
1644.5 | 103.2054
1644.6 | 103.1208
1644.7 | 103.0362
1644.8 | 102.9516
1644.9 | 102.8671
1645 | 102.7825
1645.1 | 102.9042
1645.2 | 103.026
1645.3 | 103.1477
1645.4 | 103.2695
1645.5 | 103.3913
1645.6 | 103.513
1645.7 | 103.6348
1645.8 | 103.7565
1645.9 | 103.8783
1646 | 104.0001
1646.1 | 104.2154
1646.2 | 104.4307
1646.3 | 104.6459
1646.4 | 104.8612
1646.5 | 105.0765
1646.6 | 105.2918
1646.7 | 105.5071
1646.8 | 105.7224
1646.9 | 105.9377
1647 | 106.153
1647.1 | 106.0847
1647.2 | 106.0165
1647.3 | 105.9483
1647.4 | 105.88
1647.5 | 105.8118
1647.6 | 105.7435
1647.7 | 105.6753
1647.8 | 105.607
1647.9 | 105.5388
1648 | 105.4706
1648.1 | 105.6269
1648.2 | 105.7833
1648.3 | 105.9397
1648.4 | 106.0961
1648.5 | 106.2525
1648.6 | 106.4089
1648.7 | 106.5652
1648.8 | 106.7216
1648.9 | 106.878
1649 | 107.0344
1649.1 | 107.2584
1649.2 | 107.4824
1649.3 | 107.7064
1649.4 | 107.9305
1649.5 | 108.1545
1649.6 | 108.3785
1649.7 | 108.6025
1649.8 | 108.8265
1649.9 | 109.0506
1650 | 109.2746
1650.1 | 109.2126
1650.2 | 109.1506
1650.3 | 109.0886
1650.4 | 109.0267
1650.5 | 108.9647
1650.6 | 108.9027
1650.7 | 108.8407
1650.8 | 108.7787
1650.9 | 108.7167
1651 | 108.6548
1651.1 | 108.9853
1651.2 | 109.3158
1651.3 | 109.6463
1651.4 | 109.9768
1651.5 | 110.3073
1651.6 | 110.6378
1651.7 | 110.9683
1651.8 | 111.2988
1651.9 | 111.6293
1652 | 111.9598
1652.1 | 111.9306
1652.2 | 111.9014
1652.3 | 111.8721
1652.4 | 111.8429
1652.5 | 111.8137
1652.6 | 111.7844
1652.7 | 111.7552
1652.8 | 111.726
1652.9 | 111.6967
1653 | 111.6675
1653.1 | 111.8187
1653.2 | 111.9699
1653.3 | 112.1211
1653.4 | 112.2723
1653.5 | 112.4235
1653.6 | 112.5747
1653.7 | 112.7259
1653.8 | 112.8771
1653.9 | 113.0282
1654 | 113.1794
1654.1 | 113.3779
1654.2 | 113.5764
1654.3 | 113.7748
1654.4 | 113.9733
1654.5 | 114.1718
1654.6 | 114.3702
1654.7 | 114.5687
1654.8 | 114.7671
1654.9 | 114.9656
1655 | 115.1641
1655.1 | 115.2005
1655.2 | 115.237
1655.3 | 115.2734
1655.4 | 115.3099
1655.5 | 115.3463
1655.6 | 115.3828
1655.7 | 115.4192
1655.8 | 115.4557
1655.9 | 115.4921
1656 | 115.5286
1656.1 | 115.7215
1656.2 | 115.9144
1656.3 | 116.1073
1656.4 | 116.3002
1656.5 | 116.4931
1656.6 | 116.686
1656.7 | 116.8789
1656.8 | 117.0718
1656.9 | 117.2647
1657 | 117.4576
1657.1 | 117.492
1657.2 | 117.5264
1657.3 | 117.5608
1657.4 | 117.5952
1657.5 | 117.6296
1657.6 | 117.6641
1657.7 | 117.6985
1657.8 | 117.7329
1657.9 | 117.7673
1658 | 117.8017
1658.1 | 117.9203
1658.2 | 118.0389
1658.3 | 118.1576
1658.4 | 118.2762
1658.5 | 118.3948
1658.6 | 118.5135
1658.7 | 118.6321
1658.8 | 118.7507
1658.9 | 118.8693
1659 | 118.988
1659.1 | 119.0363
1659.2 | 119.0847
1659.3 | 119.1331
1659.4 | 119.1814
1659.5 | 119.2298
1659.6 | 119.2781
1659.7 | 119.3265
1659.8 | 119.3749
1659.9 | 119.4232
1660 | 119.4716
1660.1 | 119.571
1660.2 | 119.6704
1660.3 | 119.7698
1660.4 | 119.8692
1660.5 | 119.9686
1660.6 | 120.0681
1660.7 | 120.1675
1660.8 | 120.2669
1660.9 | 120.3663
1661 | 120.4657
1661.1 | 120.5326
1661.2 | 120.5995
1661.3 | 120.6665
1661.4 | 120.7334
1661.5 | 120.8003
1661.6 | 120.8672
1661.7 | 120.9341
1661.8 | 121.0011
1661.9 | 121.068
1662 | 121.1349
1662.1 | 121.1741
1662.2 | 121.2134
1662.3 | 121.2526
1662.4 | 121.2919
1662.5 | 121.3311
1662.6 | 121.3703
1662.7 | 121.4096
1662.8 | 121.4488
1662.9 | 121.488
1663 | 121.5273
1663.1 | 121.7102
1663.2 | 121.8931
1663.3 | 122.0761
1663.4 | 122.259
1663.5 | 122.4419
1663.6 | 122.6248
1663.7 | 122.8078
1663.8 | 122.9907
1663.9 | 123.1736
1664 | 123.3565
1664.1 | 123.4247
1664.2 | 123.493
1664.3 | 123.5612
1664.4 | 123.6294
1664.5 | 123.6976
1664.6 | 123.7658
1664.7 | 123.834
1664.8 | 123.9023
1664.9 | 123.9705
1665 | 124.0387
1665.1 | 123.9036
1665.2 | 123.7686
1665.3 | 123.6336
1665.4 | 123.4985
1665.5 | 123.3635
1665.6 | 123.2284
1665.7 | 123.0934
1665.8 | 122.9583
1665.9 | 122.8233
1666 | 122.6883
1666.1 | 122.9185
1666.2 | 123.1487
1666.3 | 123.3789
1666.4 | 123.6092
1666.5 | 123.8394
1666.6 | 124.0696
1666.7 | 124.2998
1666.8 | 124.5301
1666.9 | 124.7603
1667 | 124.9905
1667.1 | 124.9701
1667.2 | 124.9496
1667.3 | 124.9291
1667.4 | 124.9087
1667.5 | 124.8882
1667.6 | 124.8678
1667.7 | 124.8473
1667.8 | 124.8268
1667.9 | 124.8064
1668 | 124.7859
1668.1 | 124.7376
1668.2 | 124.6892
1668.3 | 124.6409
1668.4 | 124.5926
1668.5 | 124.5442
1668.6 | 124.4959
1668.7 | 124.4476
1668.8 | 124.3992
1668.9 | 124.3509
1669 | 124.3026
1669.1 | 124.5262
1669.2 | 124.7499
1669.3 | 124.9735
1669.4 | 125.1972
1669.5 | 125.4209
1669.6 | 125.6445
1669.7 | 125.8682
1669.8 | 126.0919
1669.9 | 126.3155
1670 | 126.5392
1670.1 | 126.4579
1670.2 | 126.3766
1670.3 | 126.2954
1670.4 | 126.2141
1670.5 | 126.1328
1670.6 | 126.0515
1670.7 | 125.9702
1670.8 | 125.889
1670.9 | 125.8077
1671 | 125.7264
1671.1 | 125.8807
1671.2 | 126.035
1671.3 | 126.1893
1671.4 | 126.3437
1671.5 | 126.498
1671.6 | 126.6523
1671.7 | 126.8066
1671.8 | 126.9609
1671.9 | 127.1153
1672 | 127.2696
1672.1 | 127.293
1672.2 | 127.3163
1672.3 | 127.3397
1672.4 | 127.3631
1672.5 | 127.3865
1672.6 | 127.4099
1672.7 | 127.4333
1672.8 | 127.4566
1672.9 | 127.48
1673 | 127.5034
1673.1 | 127.5139
1673.2 | 127.5244
1673.3 | 127.5349
1673.4 | 127.5454
1673.5 | 127.5559
1673.6 | 127.5664
1673.7 | 127.5768
1673.8 | 127.5873
1673.9 | 127.5978
1674 | 127.6083
1674.1 | 127.4014
1674.2 | 127.1946
1674.3 | 126.9877
1674.4 | 126.7808
1674.5 | 126.574
1674.6 | 126.3671
1674.7 | 126.1602
1674.8 | 125.9534
1674.9 | 125.7465
1675 | 125.5396
1675.1 | 125.6302
1675.2 | 125.7208
1675.3 | 125.8113
1675.4 | 125.9019
1675.5 | 125.9925
1675.6 | 126.0831
1675.7 | 126.1736
1675.8 | 126.2642
1675.9 | 126.3548
1676 | 126.4454
1676.1 | 126.407
1676.2 | 126.3686
1676.3 | 126.3303
1676.4 | 126.2919
1676.5 | 126.2536
1676.6 | 126.2152
1676.7 | 126.1769
1676.8 | 126.1385
1676.9 | 126.1001
1677 | 126.0618
1677.1 | 126.2531
1677.2 | 126.4445
1677.3 | 126.6358
1677.4 | 126.8271
1677.5 | 127.0185
1677.6 | 127.2098
1677.7 | 127.4012
1677.8 | 127.5925
1677.9 | 127.7838
1678 | 127.9752
1678.1 | 127.9192
1678.2 | 127.8632
1678.3 | 127.8072
1678.4 | 127.7512
1678.5 | 127.6952
1678.6 | 127.6392
1678.7 | 127.5833
1678.8 | 127.5273
1678.9 | 127.4713
1679 | 127.4153
1679.1 | 127.3013
1679.2 | 127.1874
1679.3 | 127.0734
1679.4 | 126.9595
1679.5 | 126.8455
1679.6 | 126.7316
1679.7 | 126.6176
1679.8 | 126.5036
1679.9 | 126.3897
1680 | 126.2757
1680.1 | 126.1759
1680.2 | 126.0762
1680.3 | 125.9764
1680.4 | 125.8766
1680.5 | 125.7768
1680.6 | 125.677
1680.7 | 125.5772
1680.8 | 125.4774
1680.9 | 125.3776
1681 | 125.2779
1681.1 | 125.2884
1681.2 | 125.2989
1681.3 | 125.3094
1681.4 | 125.32
1681.5 | 125.3305
1681.6 | 125.341
1681.7 | 125.3515
1681.8 | 125.3621
1681.9 | 125.3726
1682 | 125.3831
1682.1 | 125.4352
1682.2 | 125.4872
1682.3 | 125.5393
1682.4 | 125.5913
1682.5 | 125.6434
1682.6 | 125.6955
1682.7 | 125.7475
1682.8 | 125.7996
1682.9 | 125.8516
1683 | 125.9037
1683.1 | 125.799
1683.2 | 125.6944
1683.3 | 125.5897
1683.4 | 125.4851
1683.5 | 125.3804
1683.6 | 125.2758
1683.7 | 125.1711
1683.8 | 125.0665
1683.9 | 124.9618
1684 | 124.8572
1684.1 | 124.945
1684.2 | 125.0329
1684.3 | 125.1207
1684.4 | 125.2085
1684.5 | 125.2964
1684.6 | 125.3842
1684.7 | 125.472
1684.8 | 125.5599
1684.9 | 125.6477
1685 | 125.7355
1685.1 | 125.7929
1685.2 | 125.8504
1685.3 | 125.9078
1685.4 | 125.9652
1685.5 | 126.0227
1685.6 | 126.0801
1685.7 | 126.1375
1685.8 | 126.195
1685.9 | 126.2524
1686 | 126.3098
1686.1 | 126.2686
1686.2 | 126.2274
1686.3 | 126.1862
1686.4 | 126.1449
1686.5 | 126.1037
1686.6 | 126.0625
1686.7 | 126.0213
1686.8 | 125.9801
1686.9 | 125.9388
1687 | 125.8976
1687.1 | 125.8469
1687.2 | 125.7962
1687.3 | 125.7454
1687.4 | 125.6947
1687.5 | 125.644
1687.6 | 125.5933
1687.7 | 125.5425
1687.8 | 125.4918
1687.9 | 125.4411
1688 | 125.3904
1688.1 | 125.591
1688.2 | 125.7916
1688.3 | 125.9923
1688.4 | 126.1929
1688.5 | 126.3935
1688.6 | 126.5942
1688.7 | 126.7948
1688.8 | 126.9954
1688.9 | 127.196
1689 | 127.3967
1689.1 | 127.4995
1689.2 | 127.6023
1689.3 | 127.7052
1689.4 | 127.808
1689.5 | 127.9108
1689.6 | 128.0136
1689.7 | 128.1165
1689.8 | 128.2193
1689.9 | 128.3221
1690 | 128.425
1690.1 | 128.3824
1690.2 | 128.3398
1690.3 | 128.2972
1690.4 | 128.2547
1690.5 | 128.2121
1690.6 | 128.1695
1690.7 | 128.1269
1690.8 | 128.0844
1690.9 | 128.0418
1691 | 127.9992
1691.1 | 128.0348
1691.2 | 128.0705
1691.3 | 128.1061
1691.4 | 128.1417
1691.5 | 128.1774
1691.6 | 128.213
1691.7 | 128.2486
1691.8 | 128.2843
1691.9 | 128.3199
1692 | 128.3555
1692.1 | 128.3717
1692.2 | 128.3878
1692.3 | 128.4039
1692.4 | 128.4201
1692.5 | 128.4362
1692.6 | 128.4523
1692.7 | 128.4684
1692.8 | 128.4846
1692.9 | 128.5007
1693 | 128.5168
1693.1 | 128.5157
1693.2 | 128.5145
1693.3 | 128.5134
1693.4 | 128.5122
1693.5 | 128.5111
1693.6 | 128.5099
1693.7 | 128.5088
1693.8 | 128.5076
1693.9 | 128.5064
1694 | 128.5053
1694.1 | 128.543
1694.2 | 128.5807
1694.3 | 128.6183
1694.4 | 128.656
1694.5 | 128.6937
1694.6 | 128.7314
1694.7 | 128.7691
1694.8 | 128.8067
1694.9 | 128.8444
1695 | 128.8821
1695.1 | 128.7143
1695.2 | 128.5464
1695.3 | 128.3786
1695.4 | 128.2107
1695.5 | 128.0429
1695.6 | 127.8751
1695.7 | 127.7072
1695.8 | 127.5394
1695.9 | 127.3716
1696 | 127.2037
1696.1 | 127.2344
1696.2 | 127.2652
1696.3 | 127.2959
1696.4 | 127.3266
1696.5 | 127.3573
1696.6 | 127.388
1696.7 | 127.4187
1696.8 | 127.4494
1696.9 | 127.4801
1697 | 127.5109
1697.1 | 127.6178
1697.2 | 127.7248
1697.3 | 127.8318
1697.4 | 127.9388
1697.5 | 128.0457
1697.6 | 128.1527
1697.7 | 128.2597
1697.8 | 128.3667
1697.9 | 128.4737
1698 | 128.5806
1698.1 | 128.6783
1698.2 | 128.7759
1698.3 | 128.8735
1698.4 | 128.9712
1698.5 | 129.0688
1698.6 | 129.1664
1698.7 | 129.2641
1698.8 | 129.3617
1698.9 | 129.4593
1699 | 129.557
1699.1 | 129.4041
1699.2 | 129.2512
1699.3 | 129.0983
1699.4 | 128.9454
1699.5 | 128.7926
1699.6 | 128.6397
1699.7 | 128.4868
1699.8 | 128.3339
1699.9 | 128.181
1700 | 128.0281
1700.1 | 128.1761
1700.2 | 128.3241
1700.3 | 128.472
1700.4 | 128.62
1700.5 | 128.768
1700.6 | 128.9159
1700.7 | 129.0639
1700.8 | 129.2119
1700.9 | 129.3598
1701 | 129.5078
1701.1 | 129.4967
1701.2 | 129.4856
1701.3 | 129.4745
1701.4 | 129.4634
1701.5 | 129.4523
1701.6 | 129.4412
1701.7 | 129.4302
1701.8 | 129.4191
1701.9 | 129.408
1702 | 129.3969
1702.1 | 129.3175
1702.2 | 129.2382
1702.3 | 129.1588
1702.4 | 129.0795
1702.5 | 129.0001
1702.6 | 128.9208
1702.7 | 128.8414
1702.8 | 128.7621
1702.9 | 128.6827
1703 | 128.6034
1703.1 | 128.5823
1703.2 | 128.5613
1703.3 | 128.5402
1703.4 | 128.5192
1703.5 | 128.4981
1703.6 | 128.4771
1703.7 | 128.4561
1703.8 | 128.435
1703.9 | 128.414
1704 | 128.3929
1704.1 | 128.2826
1704.2 | 128.1723
1704.3 | 128.062
1704.4 | 127.9518
1704.5 | 127.8415
1704.6 | 127.7312
1704.7 | 127.6209
1704.8 | 127.5106
1704.9 | 127.4003
1705 | 127.29
1705.1 | 127.3735
1705.2 | 127.457
1705.3 | 127.5405
1705.4 | 127.6241
1705.5 | 127.7076
1705.6 | 127.7911
1705.7 | 127.8746
1705.8 | 127.9581
1705.9 | 128.0417
1706 | 128.1252
1706.1 | 128.0819
1706.2 | 128.0386
1706.3 | 127.9954
1706.4 | 127.9521
1706.5 | 127.9088
1706.6 | 127.8655
1706.7 | 127.8223
1706.8 | 127.779
1706.9 | 127.7357
1707 | 127.6924
1707.1 | 127.5233
1707.2 | 127.3542
1707.3 | 127.1851
1707.4 | 127.0159
1707.5 | 126.8468
1707.6 | 126.6777
1707.7 | 126.5086
1707.8 | 126.3394
1707.9 | 126.1703
1708 | 126.0012
1708.1 | 126.0903
1708.2 | 126.1795
1708.3 | 126.2686
1708.4 | 126.3577
1708.5 | 126.4469
1708.6 | 126.536
1708.7 | 126.6252
1708.8 | 126.7143
1708.9 | 126.8034
1709 | 126.8926
1709.1 | 126.7828
1709.2 | 126.6731
1709.3 | 126.5634
1709.4 | 126.4536
1709.5 | 126.3439
1709.6 | 126.2342
1709.7 | 126.1245
1709.8 | 126.0147
1709.9 | 125.905
1710 | 125.7953
1710.1 | 125.8639
1710.2 | 125.9325
1710.3 | 126.0011
1710.4 | 126.0697
1710.5 | 126.1383
1710.6 | 126.2069
1710.7 | 126.2755
1710.8 | 126.3441
1710.9 | 126.4127
1711 | 126.4813
1711.1 | 126.4231
1711.2 | 126.365
1711.3 | 126.3068
1711.4 | 126.2486
1711.5 | 126.1905
1711.6 | 126.1323
1711.7 | 126.0741
1711.8 | 126.016
1711.9 | 125.9578
1712 | 125.8996
1712.1 | 126.0504
1712.2 | 126.2012
1712.3 | 126.352
1712.4 | 126.5028
1712.5 | 126.6536
1712.6 | 126.8044
1712.7 | 126.9551
1712.8 | 127.1059
1712.9 | 127.2567
1713 | 127.4075
1713.1 | 127.2225
1713.2 | 127.0375
1713.3 | 126.8525
1713.4 | 126.6675
1713.5 | 126.4825
1713.6 | 126.2975
1713.7 | 126.1125
1713.8 | 125.9275
1713.9 | 125.7425
1714 | 125.5575
1714.1 | 125.5883
1714.2 | 125.6191
1714.3 | 125.6499
1714.4 | 125.6807
1714.5 | 125.7115
1714.6 | 125.7423
1714.7 | 125.7732
1714.8 | 125.804
1714.9 | 125.8348
1715 | 125.8656
1715.1 | 125.8737
1715.2 | 125.8819
1715.3 | 125.89
1715.4 | 125.8982
1715.5 | 125.9063
1715.6 | 125.9145
1715.7 | 125.9226
1715.8 | 125.9308
1715.9 | 125.9389
1716 | 125.9471
1716.1 | 126.0912
1716.2 | 126.2354
1716.3 | 126.3795
1716.4 | 126.5237
1716.5 | 126.6679
1716.6 | 126.812
1716.7 | 126.9562
1716.8 | 127.1003
1716.9 | 127.2445
1717 | 127.3886
1717.1 | 127.5221
1717.2 | 127.6555
1717.3 | 127.789
1717.4 | 127.9224
1717.5 | 128.0559
1717.6 | 128.1893
1717.7 | 128.3228
1717.8 | 128.4562
1717.9 | 128.5897
1718 | 128.7231
1718.1 | 128.6072
1718.2 | 128.4912
1718.3 | 128.3753
1718.4 | 128.2593
1718.5 | 128.1434
1718.6 | 128.0274
1718.7 | 127.9115
1718.8 | 127.7955
1718.9 | 127.6796
1719 | 127.5636
1719.1 | 127.6269
1719.2 | 127.6901
1719.3 | 127.7534
1719.4 | 127.8167
1719.5 | 127.8799
1719.6 | 127.9432
1719.7 | 128.0065
1719.8 | 128.0697
1719.9 | 128.133
1720 | 128.1963
1720.1 | 128.3097
1720.2 | 128.4231
1720.3 | 128.5365
1720.4 | 128.6499
1720.5 | 128.7633
1720.6 | 128.8767
1720.7 | 128.9901
1720.8 | 129.1036
1720.9 | 129.217
1721 | 129.3304
1721.1 | 129.3517
1721.2 | 129.373
1721.3 | 129.3943
1721.4 | 129.4157
1721.5 | 129.437
1721.6 | 129.4583
1721.7 | 129.4796
1721.8 | 129.5009
1721.9 | 129.5223
1722 | 129.5436
1722.1 | 129.5471
1722.2 | 129.5505
1722.3 | 129.554
1722.4 | 129.5575
1722.5 | 129.561
1722.6 | 129.5644
1722.7 | 129.5679
1722.8 | 129.5714
1722.9 | 129.5749
1723 | 129.5783
1723.1 | 129.7423
1723.2 | 129.9062
1723.3 | 130.0701
1723.4 | 130.234
1723.5 | 130.3979
1723.6 | 130.5618
1723.7 | 130.7257
1723.8 | 130.8896
1723.9 | 131.0535
1724 | 131.2174
1724.1 | 131.2836
1724.2 | 131.3498
1724.3 | 131.4161
1724.4 | 131.4823
1724.5 | 131.5485
1724.6 | 131.6147
1724.7 | 131.6809
1724.8 | 131.7471
1724.9 | 131.8133
1725 | 131.8796
1725.1 | 131.7475
1725.2 | 131.6155
1725.3 | 131.4835
1725.4 | 131.3515
1725.5 | 131.2194
1725.6 | 131.0874
1725.7 | 130.9554
1725.8 | 130.8234
1725.9 | 130.6913
1726 | 130.5593
1726.1 | 130.6902
1726.2 | 130.821
1726.3 | 130.9519
1726.4 | 131.0827
1726.5 | 131.2136
1726.6 | 131.3444
1726.7 | 131.4753
1726.8 | 131.6061
1726.9 | 131.7369
1727 | 131.8678
1727.1 | 131.8511
1727.2 | 131.8344
1727.3 | 131.8177
1727.4 | 131.801
1727.5 | 131.7843
1727.6 | 131.7676
1727.7 | 131.7509
1727.8 | 131.7342
1727.9 | 131.7175
1728 | 131.7008
1728.1 | 131.435
1728.2 | 131.1691
1728.3 | 130.9033
1728.4 | 130.6374
1728.5 | 130.3716
1728.6 | 130.1057
1728.7 | 129.8399
1728.8 | 129.574
1728.9 | 129.3082
1729 | 129.0423
1729.1 | 129.0321
1729.2 | 129.0219
1729.3 | 129.0117
1729.4 | 129.0015
1729.5 | 128.9913
1729.6 | 128.9811
1729.7 | 128.9709
1729.8 | 128.9607
1729.9 | 128.9505
1730 | 128.9403
1730.1 | 128.6288
1730.2 | 128.3173
1730.3 | 128.0059
1730.4 | 127.6944
1730.5 | 127.3829
1730.6 | 127.0715
1730.7 | 126.76
1730.8 | 126.4485
1730.9 | 126.137
1731 | 125.8256
1731.1 | 125.5557
1731.2 | 125.2858
1731.3 | 125.0158
1731.4 | 124.7459
1731.5 | 124.476
1731.6 | 124.2061
1731.7 | 123.9362
1731.8 | 123.6663
1731.9 | 123.3964
1732 | 123.1265
1732.1 | 123.0796
1732.2 | 123.0327
1732.3 | 122.9859
1732.4 | 122.939
1732.5 | 122.8921
1732.6 | 122.8452
1732.7 | 122.7984
1732.8 | 122.7515
1732.9 | 122.7046
1733 | 122.6577
1733.1 | 122.3272
1733.2 | 121.9968
1733.3 | 121.6663
1733.4 | 121.3358
1733.5 | 121.0053
1733.6 | 120.6748
1733.7 | 120.3443
1733.8 | 120.0138
1733.9 | 119.6833
1734 | 119.3528
1734.1 | 119.049
1734.2 | 118.7451
1734.3 | 118.4413
1734.4 | 118.1374
1734.5 | 117.8336
1734.6 | 117.5297
1734.7 | 117.2259
1734.8 | 116.9221
1734.9 | 116.6182
1735 | 116.3144
1735.1 | 116.0293
1735.2 | 115.7442
1735.3 | 115.4591
1735.4 | 115.174
1735.5 | 114.8889
1735.6 | 114.6038
1735.7 | 114.3187
1735.8 | 114.0336
1735.9 | 113.7485
1736 | 113.4634
1736.1 | 113.2647
1736.2 | 113.0659
1736.3 | 112.8671
1736.4 | 112.6683
1736.5 | 112.4695
1736.6 | 112.2708
1736.7 | 112.072
1736.8 | 111.8732
1736.9 | 111.6744
1737 | 111.4757
1737.1 | 111.3235
1737.2 | 111.1713
1737.3 | 111.0191
1737.4 | 110.867
1737.5 | 110.7148
1737.6 | 110.5626
1737.7 | 110.4105
1737.8 | 110.2583
1737.9 | 110.1061
1738 | 109.954
1738.1 | 109.6736
1738.2 | 109.3932
1738.3 | 109.1128
1738.4 | 108.8325
1738.5 | 108.5521
1738.6 | 108.2717
1738.7 | 107.9914
1738.8 | 107.711
1738.9 | 107.4306
1739 | 107.1502
1739.1 | 106.977
1739.2 | 106.8039
1739.3 | 106.6307
1739.4 | 106.4575
1739.5 | 106.2843
1739.6 | 106.1111
1739.7 | 105.9379
1739.8 | 105.7647
1739.9 | 105.5915
1740 | 105.4183
1740.1 | 105.1922
1740.2 | 104.966
1740.3 | 104.7399
1740.4 | 104.5137
1740.5 | 104.2876
1740.6 | 104.0614
1740.7 | 103.8353
1740.8 | 103.6091
1740.9 | 103.383
1741 | 103.1568
1741.1 | 102.8637
1741.2 | 102.5705
1741.3 | 102.2774
1741.4 | 101.9842
1741.5 | 101.6911
1741.6 | 101.3979
1741.7 | 101.1048
1741.8 | 100.8116
1741.9 | 100.5184
1742 | 100.2253
1742.1 | 100.0733
1742.2 | 99.9213
1742.3 | 99.7693
1742.4 | 99.6173
1742.5 | 99.4653
1742.6 | 99.3133
1742.7 | 99.1613
1742.8 | 99.0093
1742.9 | 98.8573
1743 | 98.7053
1743.1 | 98.6963
1743.2 | 98.6872
1743.3 | 98.6782
1743.4 | 98.6691
1743.5 | 98.6601
1743.6 | 98.651
1743.7 | 98.642
1743.8 | 98.6329
1743.9 | 98.6239
1744 | 98.6148
1744.1 | 98.3448
1744.2 | 98.0748
1744.3 | 97.8047
1744.4 | 97.5347
1744.5 | 97.2647
1744.6 | 96.9946
1744.7 | 96.7246
1744.8 | 96.4546
1744.9 | 96.1845
1745 | 95.9145
1745.1 | 95.8843
1745.2 | 95.8542
1745.3 | 95.824
1745.4 | 95.7939
1745.5 | 95.7637
1745.6 | 95.7336
1745.7 | 95.7034
1745.8 | 95.6733
1745.9 | 95.6431
1746 | 95.613
1746.1 | 95.4898
1746.2 | 95.3666
1746.3 | 95.2435
1746.4 | 95.1203
1746.5 | 94.9971
1746.6 | 94.8739
1746.7 | 94.7508
1746.8 | 94.6276
1746.9 | 94.5044
1747 | 94.3812
1747.1 | 94.2188
1747.2 | 94.0563
1747.3 | 93.8939
1747.4 | 93.7314
1747.5 | 93.5689
1747.6 | 93.4065
1747.7 | 93.244
1747.8 | 93.0816
1747.9 | 92.9191
1748 | 92.7566
1748.1 | 92.5544
1748.2 | 92.3522
1748.3 | 92.1499
1748.4 | 91.9477
1748.5 | 91.7455
1748.6 | 91.5432
1748.7 | 91.341
1748.8 | 91.1388
1748.9 | 90.9365
1749 | 90.7343
1749.1 | 90.708
1749.2 | 90.6817
1749.3 | 90.6555
1749.4 | 90.6292
1749.5 | 90.6029
1749.6 | 90.5766
1749.7 | 90.5503
1749.8 | 90.524
1749.9 | 90.4978
1750 | 90.4715
1750.1 | 90.4724
1750.2 | 90.4733
1750.3 | 90.4742
1750.4 | 90.4751
1750.5 | 90.476
1750.6 | 90.4769
1750.7 | 90.4778
1750.8 | 90.4787
1750.9 | 90.4796
1751 | 90.4805
1751.1 | 90.3851
1751.2 | 90.2897
1751.3 | 90.1943
1751.4 | 90.0989
1751.5 | 90.0035
1751.6 | 89.9082
1751.7 | 89.8128
1751.8 | 89.7174
1751.9 | 89.622
1752 | 89.5266
1752.1 | 89.5618
1752.2 | 89.597
1752.3 | 89.6322
1752.4 | 89.6674
1752.5 | 89.7026
1752.6 | 89.7378
1752.7 | 89.773
1752.8 | 89.8082
1752.9 | 89.8434
1753 | 89.8786
1753.1 | 89.7352
1753.2 | 89.5918
1753.3 | 89.4484
1753.4 | 89.305
1753.5 | 89.1616
1753.6 | 89.0182
1753.7 | 88.8748
1753.8 | 88.7314
1753.9 | 88.588
1754 | 88.4446
1754.1 | 88.4585
1754.2 | 88.4724
1754.3 | 88.4863
1754.4 | 88.5001
1754.5 | 88.514
1754.6 | 88.5279
1754.7 | 88.5418
1754.8 | 88.5557
1754.9 | 88.5696
1755 | 88.5835
1755.1 | 88.4977
1755.2 | 88.4118
1755.3 | 88.326
1755.4 | 88.2402
1755.5 | 88.1543
1755.6 | 88.0685
1755.7 | 87.9827
1755.8 | 87.8968
1755.9 | 87.811
1756 | 87.7252
1756.1 | 87.7252
1756.2 | 87.7253
1756.3 | 87.7253
1756.4 | 87.7253
1756.5 | 87.7254
1756.6 | 87.7254
1756.7 | 87.7254
1756.8 | 87.7255
1756.9 | 87.7255
1757 | 87.7255
1757.1 | 87.6567
1757.2 | 87.5879
1757.3 | 87.5191
1757.4 | 87.4503
1757.5 | 87.3815
1757.6 | 87.3127
1757.7 | 87.2439
1757.8 | 87.1751
1757.9 | 87.1063
1758 | 87.0375
1758.1 | 87.0165
1758.2 | 86.9954
1758.3 | 86.9743
1758.4 | 86.9533
1758.5 | 86.9322
1758.6 | 86.9111
1758.7 | 86.8901
1758.8 | 86.869
1758.9 | 86.848
1759 | 86.8269
1759.1 | 86.6847
1759.2 | 86.5426
1759.3 | 86.4004
1759.4 | 86.2583
1759.5 | 86.1161
1759.6 | 85.974
1759.7 | 85.8318
1759.8 | 85.6897
1759.9 | 85.5476
1760 | 85.4054
1760.1 | 85.3911
1760.2 | 85.3768
1760.3 | 85.3625
1760.4 | 85.3483
1760.5 | 85.334
1760.6 | 85.3197
1760.7 | 85.3054
1760.8 | 85.2911
1760.9 | 85.2768
1761 | 85.2625
1761.1 | 85.1602
1761.2 | 85.0579
1761.3 | 84.9557
1761.4 | 84.8534
1761.5 | 84.7511
1761.6 | 84.6488
1761.7 | 84.5465
1761.8 | 84.4442
1761.9 | 84.3419
1762 | 84.2396
1762.1 | 84.2898
1762.2 | 84.3399
1762.3 | 84.39
1762.4 | 84.4401
1762.5 | 84.4903
1762.6 | 84.5404
1762.7 | 84.5905
1762.8 | 84.6406
1762.9 | 84.6908
1763 | 84.7409
1763.1 | 84.6631
1763.2 | 84.5853
1763.3 | 84.5074
1763.4 | 84.4296
1763.5 | 84.3518
1763.6 | 84.2739
1763.7 | 84.1961
1763.8 | 84.1183
1763.9 | 84.0405
1764 | 83.9626
1764.1 | 83.7791
1764.2 | 83.5956
1764.3 | 83.4121
1764.4 | 83.2286
1764.5 | 83.0451
1764.6 | 82.8615
1764.7 | 82.678
1764.8 | 82.4945
1764.9 | 82.311
1765 | 82.1275
1765.1 | 82.0924
1765.2 | 82.0574
1765.3 | 82.0223
1765.4 | 81.9872
1765.5 | 81.9522
1765.6 | 81.9171
1765.7 | 81.8821
1765.8 | 81.847
1765.9 | 81.812
1766 | 81.7769
1766.1 | 81.711
1766.2 | 81.645
1766.3 | 81.5791
1766.4 | 81.5131
1766.5 | 81.4472
1766.6 | 81.3813
1766.7 | 81.3153
1766.8 | 81.2494
1766.9 | 81.1834
1767 | 81.1175
1767.1 | 81.0268
1767.2 | 80.9361
1767.3 | 80.8454
1767.4 | 80.7547
1767.5 | 80.664
1767.6 | 80.5733
1767.7 | 80.4826
1767.8 | 80.3919
1767.9 | 80.3013
1768 | 80.2106
1768.1 | 80.0727
1768.2 | 79.9348
1768.3 | 79.7969
1768.4 | 79.659
1768.5 | 79.5211
1768.6 | 79.3832
1768.7 | 79.2453
1768.8 | 79.1074
1768.9 | 78.9695
1769 | 78.8317
1769.1 | 78.8016
1769.2 | 78.7715
1769.3 | 78.7415
1769.4 | 78.7114
1769.5 | 78.6813
1769.6 | 78.6513
1769.7 | 78.6212
1769.8 | 78.5911
1769.9 | 78.5611
1770 | 78.531
1770.1 | 78.2969
1770.2 | 78.0629
1770.3 | 77.8288
1770.4 | 77.5947
1770.5 | 77.3607
1770.6 | 77.1266
1770.7 | 76.8925
1770.8 | 76.6585
1770.9 | 76.4244
1771 | 76.1903
1771.1 | 75.8872
1771.2 | 75.5841
1771.3 | 75.281
1771.4 | 74.9779
1771.5 | 74.6748
1771.6 | 74.3717
1771.7 | 74.0686
1771.8 | 73.7655
1771.9 | 73.4623
1772 | 73.1592
1772.1 | 72.8611
1772.2 | 72.563
1772.3 | 72.2649
1772.4 | 71.9668
1772.5 | 71.6687
1772.6 | 71.3706
1772.7 | 71.0725
1772.8 | 70.7744
1772.9 | 70.4763
1773 | 70.1782
1773.1 | 69.8974
1773.2 | 69.6166
1773.3 | 69.3357
1773.4 | 69.0549
1773.5 | 68.7741
1773.6 | 68.4932
1773.7 | 68.2124
1773.8 | 67.9316
1773.9 | 67.6507
1774 | 67.3699
1774.1 | 66.9945
1774.2 | 66.6191
1774.3 | 66.2437
1774.4 | 65.8683
1774.5 | 65.4929
1774.6 | 65.1175
1774.7 | 64.7421
1774.8 | 64.3667
1774.9 | 63.9912
1775 | 63.6158
1775.1 | 63.2445
1775.2 | 62.8731
1775.3 | 62.5017
1775.4 | 62.1303
1775.5 | 61.759
1775.6 | 61.3876
1775.7 | 61.0162
1775.8 | 60.6448
1775.9 | 60.2735
1776 | 59.9021
1776.1 | 59.6427
1776.2 | 59.3832
1776.3 | 59.1238
1776.4 | 58.8644
1776.5 | 58.6049
1776.6 | 58.3455
1776.7 | 58.0861
1776.8 | 57.8267
1776.9 | 57.5672
1777 | 57.3078
1777.1 | 57.1569
1777.2 | 57.0059
1777.3 | 56.8549
1777.4 | 56.704
1777.5 | 56.553
1777.6 | 56.4021
1777.7 | 56.2511
1777.8 | 56.1001
1777.9 | 55.9492
1778 | 55.7982
1778.1 | 55.5092
1778.2 | 55.2202
1778.3 | 54.9312
1778.4 | 54.6422
1778.5 | 54.3532
1778.6 | 54.0643
1778.7 | 53.7753
1778.8 | 53.4863
1778.9 | 53.1973
1779 | 52.9083
1779.1 | 52.6926
1779.2 | 52.4768
1779.3 | 52.2611
1779.4 | 52.0454
1779.5 | 51.8296
1779.6 | 51.6139
1779.7 | 51.3982
1779.8 | 51.1825
1779.9 | 50.9667
1780 | 50.751
1780.1 | 50.3993
1780.2 | 50.0476
1780.3 | 49.6959
1780.4 | 49.3443
1780.5 | 48.9926
1780.6 | 48.6409
1780.7 | 48.2892
1780.8 | 47.9375
1780.9 | 47.5858
1781 | 47.2341
1781.1 | 46.9249
1781.2 | 46.6156
1781.3 | 46.3064
1781.4 | 45.9971
1781.5 | 45.6879
1781.6 | 45.3787
1781.7 | 45.0694
1781.8 | 44.7602
1781.9 | 44.4509
1782 | 44.1417
1782.1 | 43.8638
1782.2 | 43.586
1782.3 | 43.3082
1782.4 | 43.0303
1782.5 | 42.7525
1782.6 | 42.4747
1782.7 | 42.1968
1782.8 | 41.919
1782.9 | 41.6412
1783 | 41.3633
1783.1 | 41.0459
1783.2 | 40.7285
1783.3 | 40.411
1783.4 | 40.0936
1783.5 | 39.7761
1783.6 | 39.4587
1783.7 | 39.1413
1783.8 | 38.8238
1783.9 | 38.5064
1784 | 38.189
1784.1 | 37.7946
1784.2 | 37.4002
1784.3 | 37.0059
1784.4 | 36.6115
1784.5 | 36.2171
1784.6 | 35.8227
1784.7 | 35.4284
1784.8 | 35.034
1784.9 | 34.6396
1785 | 34.2452
1785.1 | 33.9314
1785.2 | 33.6176
1785.3 | 33.3038
1785.4 | 32.99
1785.5 | 32.6762
1785.6 | 32.3623
1785.7 | 32.0485
1785.8 | 31.7347
1785.9 | 31.4209
1786 | 31.1071
1786.1 | 30.8912
1786.2 | 30.6753
1786.3 | 30.4594
1786.4 | 30.2436
1786.5 | 30.0277
1786.6 | 29.8118
1786.7 | 29.5959
1786.8 | 29.3801
1786.9 | 29.1642
1787 | 28.9483
1787.1 | 28.7801
1787.2 | 28.6119
1787.3 | 28.4437
1787.4 | 28.2755
1787.5 | 28.1073
1787.6 | 27.9391
1787.7 | 27.7709
1787.8 | 27.6027
1787.9 | 27.4345
1788 | 27.2663
1788.1 | 27.0716
1788.2 | 26.8768
1788.3 | 26.6821
1788.4 | 26.4873
1788.5 | 26.2926
1788.6 | 26.0979
1788.7 | 25.9031
1788.8 | 25.7084
1788.9 | 25.5136
1789 | 25.3189
1789.1 | 25.1277
1789.2 | 24.9365
1789.3 | 24.7453
1789.4 | 24.5541
1789.5 | 24.3629
1789.6 | 24.1717
1789.7 | 23.9805
1789.8 | 23.7893
1789.9 | 23.5981
1790 | 23.4069
1790.1 | 23.209
1790.2 | 23.0111
1790.3 | 22.8131
1790.4 | 22.6152
1790.5 | 22.4173
1790.6 | 22.2194
1790.7 | 22.0215
1790.8 | 21.8235
1790.9 | 21.6256
1791 | 21.4277
1791.1 | 21.1755
1791.2 | 20.9232
1791.3 | 20.671
1791.4 | 20.4188
1791.5 | 20.1665
1791.6 | 19.9143
1791.7 | 19.6621
1791.8 | 19.4098
1791.9 | 19.1576
1792 | 18.9054
1792.1 | 18.6219
1792.2 | 18.3384
1792.3 | 18.0549
1792.4 | 17.7715
1792.5 | 17.488
1792.6 | 17.2045
1792.7 | 16.9211
1792.8 | 16.6376
1792.9 | 16.3541
1793 | 16.0706
1793.1 | 15.7795
1793.2 | 15.4883
1793.3 | 15.1971
1793.4 | 14.9059
1793.5 | 14.6147
1793.6 | 14.3236
1793.7 | 14.0324
1793.8 | 13.7412
1793.9 | 13.45
1794 | 13.1588
1794.1 | 12.8717
1794.2 | 12.5847
1794.3 | 12.2976
1794.4 | 12.0105
1794.5 | 11.7234
1794.6 | 11.4363
1794.7 | 11.1492
1794.8 | 10.8621
1794.9 | 10.575
1795 | 10.2879
1795.1 | 9.9327
1795.2 | 9.5775
1795.3 | 9.2224
1795.4 | 8.8672
1795.5 | 8.512
1795.6 | 8.1568
1795.7 | 7.8016
1795.8 | 7.4464
1795.9 | 7.0913
1796 | 6.7361
1796.1 | 6.3149
1796.2 | 5.8938
1796.3 | 5.4726
1796.4 | 5.0515
1796.5 | 4.6303
1796.6 | 4.2091
1796.7 | 3.788
1796.8 | 3.3668
1796.9 | 2.9457
1797 | 2.5245
1797.1 | 2.2861
1797.2 | 2.0477
1797.3 | 1.8093
1797.4 | 1.5708
1797.5 | 1.3324
1797.6 | 1.094
1797.7 | 0.85559
1797.8 | 0.61717
1797.9 | 0.37875
1798 | 0.14033
1798.1 | 0.12784
1798.2 | 0.11535
1798.3 | 0.10286
1798.4 | 0.090376
1798.5 | 0.077888
1798.6 | 0.065399
1798.7 | 0.052911
1798.8 | 0.040422
1798.9 | 0.027934
1799 | 0.015446
1799.1 | 0.013901
1799.2 | 0.012356
1799.3 | 0.010812
1799.4 | 0.0092674
1799.5 | 0.0077228
1799.6 | 0.0061782
1799.7 | 0.0046337
1799.8 | 0.0030891
1799.9 | 0.0015446
1800 | 0

## meta.WLTP-L.pa
Parameter | Name | Value | Unit | Format | Comments
WLTP-L CO2 value phase 1 - Test B | test_b.co2_emission_low |  | gCO2/km | float | Phase low, bag values not corrected for RCB, not rounded WLTP-L test measurements | Phase low, bag values not corrected for RCB, not rounded WLTP-L test measurements
WLTP-L CO2 value phase 2 - Test B | test_b.co2_emission_medium |  | gCO2/km | float | Phase medium, bag values not corrected for RCB, not rounded WLTP-L test measurements | Phase medium, bag values not corrected for RCB, not rounded WLTP-L test measurements
WLTP-L CO2 value phase 3 - Test B | test_b.co2_emission_high |  | gCO2/km | float | Phase high, bag values not corrected for RCB, not rounded WLTP-L test measurements | Phase high, bag values not corrected for RCB, not rounded WLTP-L test measurements
WLTP-L CO2 value phase 4 - Test B | test_b.co2_emission_extra_high |  | gCO2/km | float | Phase extra high, bag values not corrected for RCB, not rounded WLTP-L test measurements | Phase extra high, bag values not corrected for RCB, not rounded WLTP-L test measurements
WLTP-L Combined fuel consumption - Test B | test_b.target.fuel_consumption_value |  | l fuel/100km | float | Combined fuel consumption for WLTP-L test [l/100 km] | Combined fuel consumption for WLTP-L test [l/100 km]
WLTP-L RCB correction - Test B | test_b.rcb_correction |  |  | bool | 0 = No ¦ 1 = Yes - Correction performed? (default: 0) | 0 = No ¦ 1 = Yes - Correction performed? (default: 0)
WLTP-L Speed and distance correction - Test B | test_b.speed_distance_correction |  |  | bool | 0 = No ¦ 1 = Yes - Correction performed? (default: 0) | 0 = No ¦ 1 = Yes - Correction performed? (default: 0)
WLTP-L CO2 value combined corrected - Test B | test_b.target.corrected_co2_emission_value |  | gCO2/km | float | Combined bag values corrected for RCB (if applicable), speed and distance (if applicable), Ki (if applicable), and ATCT (MCO2,C,5 values from appendix 4 to Annex I to Regulation (EU) 2017/1151) | Combined bag values corrected for RCB (if applicable), speed and distance (if applicable), Ki (if applicable), and ATCT (MCO2,C,5 values from appendix 4 to Annex I to Regulation (EU) 2017/1151)
WLTP-L CO2 value phase 1 - Test C | test_c.co2_emission_low |  | gCO2/km | float | Phase low, bag values not corrected for RCB, not rounded WLTP-L test measurements | Phase low, bag values not corrected for RCB, not rounded WLTP-L test measurements
WLTP-L CO2 value phase 2 - Test C | test_c.co2_emission_medium |  | gCO2/km | float | Phase medium, bag values not corrected for RCB, not rounded WLTP-L test measurements | Phase medium, bag values not corrected for RCB, not rounded WLTP-L test measurements
WLTP-L CO2 value phase 3 - Test C | test_c.co2_emission_high |  | gCO2/km | float | Phase high, bag values not corrected for RCB, not rounded WLTP-L test measurements | Phase high, bag values not corrected for RCB, not rounded WLTP-L test measurements
WLTP-L CO2 value phase 4 - Test C | test_c.co2_emission_extra_high |  | gCO2/km | float | Phase extra high, bag values not corrected for RCB, not rounded WLTP-L test measurements | Phase extra high, bag values not corrected for RCB, not rounded WLTP-L test measurements
WLTP-L Combined fuel consumption - Test C | test_c.target.fuel_consumption_value |  | l fuel/100km | float | Combined fuel consumption for WLTP-L test [l/100 km] | Combined fuel consumption for WLTP-L test [l/100 km]
WLTP-L RCB correction - Test C | test_c.rcb_correction |  |  | bool | 0 = No ¦ 1 = Yes - Correction performed? (default: 0) | 0 = No ¦ 1 = Yes - Correction performed? (default: 0)
WLTP-L Speed and distance correction - Test C | test_c.speed_distance_correction |  |  | bool | 0 = No ¦ 1 = Yes - Correction performed? (default: 0) | 0 = No ¦ 1 = Yes - Correction performed? (default: 0)
WLTP-L CO2 value combined corrected - Test C | test_c.target.corrected_co2_emission_value |  | gCO2/km | float | Combined bag values corrected for RCB (if applicable), speed and distance (if applicable), Ki (if applicable), and ATCT (MCO2,C,5 values from appendix 4 to Annex I to Regulation (EU) 2017/1151) | Combined bag values corrected for RCB (if applicable), speed and distance (if applicable), Ki (if applicable), and ATCT (MCO2,C,5 values from appendix 4 to Annex I to Regulation (EU) 2017/1151)
In case that more than one WLTP-L have been performed:
WLTP-L test in spreadsheet "Inputs", "WLTP-L" and "meta.WLTP-L.10Hz.ts"
shall be chosen according to point 2.2 of Regulation 2017/1152 and 2017/1153
"meta.WLTP-L.pa", "meta.WLTP-L.test_X.1Hz.ts", "meta.WLTP-L.test_X.10Hz.ts"
should be filled with the remaining possible extra tests (maximum 2 tests, referred as B and C).
Maximum total number of WLTP-L tests: 3

## meta.WLTP-L.test_b.ts
Time [sec] | Dyno Velocity [km/h] | OBD Velocity [km/h] | Bag Phases [-] | OBD Engine Speed [rpm] | OBD Engine Coolant Temperature [°C] | OBD Calculated Engine Load [%] | Alternator Current [A] | Low-Voltage Battery Current [A]
times | velocities | obd_velocities | bag_phases | engine_speeds_out | engine_coolant_temperatures | co2_normalization_references | alternator_currents | battery_currents

## meta.WLTP-L.test_c.ts
Time [sec] | Dyno Velocity [km/h] | OBD Velocity [km/h] | Bag Phases [-] | OBD Engine Speed [rpm] | OBD Engine Coolant Temperature [°C] | OBD Calculated Engine Load [%] | Alternator Current [A] | Low-Voltage Battery Current [A]
times | velocities | obd_velocities | bag_phases | engine_speeds_out | engine_coolant_temperatures | co2_normalization_references | alternator_currents | battery_currents

## meta.WLTP-L.test_b.10Hz.ts
Time [sec] | Dyno Velocity [km/h]
times | velocities

## meta.WLTP-L.test_c.10Hz.ts
Time [sec] | Dyno Velocity [km/h]
times | velocities