## About
Welcome to the CO2MPAS declaration file. All the inputs required to run simulations with the CO2MPAS model are provided through this file. Tabs marked in red are required for the model to run in declaration mode. The Inputs tab has to be necessarily filled in to run simulations. This tab contains information regarding the simulated vehicle: characteristics of the engine, fuel, gearbox, tyres, and battery; road loads; CO2 emission declared; drive modes; and further optional installed technologies. The NEDC-H and NEDC-L tabs are optional. These tabs are intended to be populated with the time series measured during the NEDC-H and NEDC-L tests, respectively: time, velocity, gear, and bag phases. These time series are considered as targets by the model. Columns must have the same length. The WLTP-H and WLTP-L tabs are intended to be populated with the time series measured during the WLTP-H and WLTP-L tests, respectively. The time series are used to calibrate the CO2MPAS model. At least one of the two tabs has to filled in to enable CO2MPAS model to run. The tabs contain the following time series: time, velocity, engine speed, engine coolant temperature, engine load, alternator and battery currents. Columns must have the same length. The prediction.WLTP is an optional tab. It aims at calculating emission with specific velocity profile and/or bag phases and/or gearshifting pattern. If the tab is left empty, emissions are calculated based on the theoretical WLTP velocities and gear shifts. The model requires the ratio of each gear to run. The data have to be provided in the gear_box_ratios tab. The T1_map tab is required. The T1 map (array of speed, and power) of the tested vehicle has be provided here as a way to establish the full load curve. The active_cylinder_ratios tab is required in cases where the vehicle has cylinder deactivation technology enabled. The meta.WLTP-X.pa, meta.WTP-X.test_x.ts, meta.WLTP-X.test_x.10Hz.ts tabs, where X stands for High or Low and x for tests b and c, are required in cases where more than one WLTP tests have been performed. The respective spreadsheets should be filled with the possible extra tests (maximum number: 2).

## Inputs
Parameter | Name | Value | Unit | Format | Comments | Comments
Input file version | flag.input_version | 3.0.0 |  | str | The version of the input-file | The version of the input-file
Extension of an Interpolation family | dice.extension | 1 |  | bool | 0 = No ¦ 1 = Yes - Is it an extension of an already Type Approved Interpolation Family? (default: 0) | 0 = No ¦ 1 = Yes - Is it an extension of an already Type Approved Interpolation Family? (default: 0)
Bi-fuel vehicle | dice.bifuel | 1 |  | bool | 0 = No ¦ 1 = Yes - Is it a Bi-fuel vehicle? (default: 0) | 0 = No ¦ 1 = Yes - Is it a Bi-fuel vehicle? (default: 0)
WLTP re-test, point 2.2b of Annex I | dice.wltp_retest | - |  | string | Indicate which test conditions as referred to in point 2.2a of annex I have been subject to re-testing. Input can have multiple letters combinations. Leave empty if not applicable. | Indicate which test conditions as referred to in point 2.2a of annex I have been subject to re-testing. Input can have multiple letters combinations. Leave empty if not applicable.
Parent Interpolation Family ID | dice.parent_vehicle_family_id |  |  | string | Individual code for "parent" vehicle (not mandatory). In case of one WLTP test linked to multiple Interpolation Family IDs, this cell should be filled with the "parent" Interpolation Family ID for which a random number already exists. Check the definition | Individual code for "parent" vehicle (not mandatory). In case of one WLTP test linked to multiple Interpolation Family IDs, this cell should be filled with the "parent" Interpolation Family ID for which a random number already exists. Check the definition
Interpolation Family ID | flag.vehicle_family_id | IP-DEMO_0001-ABC-1 |  | str | Family ID formatted as `FT-nnnnnnnnnnnnnnn-WMI-x`, automatically built from cells below (FT:= 'IP') | Individual code for simulated vehicle. Check the definition
Label string |  | demo_0001 |  | str | 2 to 15 chars from A-Z, 0-9, '_'
World Manufacturer Identifier |  | abc |  | str | OEM code as defined in ISO 3780:2009. 3 alphanumeric chars
WMI flag |  | 1 |  | int | 0 for foreign WMI, 1 for owned WMI
Fuel type | fuel_type | gasoline |  | str | Type of fuel used in the test: diesel, gasoline, LPG, NG or biomethane, ethanol(E85), biodiesel | Type of fuel used in the test: diesel, gasoline, LPG, NG or biomethane, ethanol(E85), biodiesel
Fuel lower heating value | engine_fuel_lower_heating_value | 43600 | kJ/kg | float | Lower heating value of fuel used in the test | Lower heating value of fuel used in the test
Fuel heating value | fuel_heating_value | 8.64 | kWh/l | float | Fuel heating value in kwh/l: Value according to the Table A6.App2/1 in Regulation (EU) No [2017/1151][WLTP] | Fuel heating value in kwh/l: Value according to the Table A6.App2/1 in Regulation (EU) No [2017/1151][WLTP]
Fuel carbon content | fuel_carbon_content_percentage | 85.99 | % | float | % of carbon in the fuel by weight. Eg 85.5% | % of carbon in the fuel by weight. Eg 85.5%
Engine type | ignition_type | positive |  | str | Positive ignition or compression ignition | Positive ignition or compression ignition
Engine capacity | engine_capacity | 2172 | cc | float | Engine capacity in cubic centimeters | Engine capacity in cubic centimeters
Engine stroke | engine_stroke | 88 | mm | float | Engine stroke in mm | Engine stroke in mm
Engine idle speed | idle_engine_speed_median | 800 | rpm | float | Idle speed - warm conditions | Idle speed - warm conditions
Number of engine cylinders | engine_n_cylinders | 4 |  | int | Number of engine cylinders, if not provided the default value is 4. | Number of engine cylinders, if not provided the default value is 4.
Engine idle fuel consumption | engine_idle_fuel_consumption | 0.073865 | g/sec | float | Idle fuel consumption of the vehicle - warm conditions. What is the idling fuel consumption of the vehicle when velocity is 0, Start-stop system is disengaged, and battery SOC is at balance conditions? | Idle fuel consumption of the vehicle - warm conditions. What is the idling fuel consumption of the vehicle when velocity is 0, Start-stop system is disengaged, and battery SOC is at balance conditions?
Final drive ratios | final_drive_ratio | 4.352 |  | float | Final drive ratio. If the car has two different final drive ratios please leave it blank and provide the final drive ratios in gear_box_ratios tab | Final drive ratio. If the car has two different final drive ratios please leave it blank and provide the final drive ratios in gear_box_ratios tab
| final_drive_ratios | #gear_box_ratios!C3:..(D):{"opts": {"empty": true}, "func": "redim", "kwds": {"col": 1, "cell": 1}} |  | [float, float, …] | Final drive ratios [ratio 1, ratio 2, ...] see relevant column in sheet (gear_box_ratios) | Final drive ratios [ratio 1, ratio 2, ...] see relevant column in sheet (gear_box_ratios)
Tyre dimensions | tyre_code | P215/60R17 96T |  | str | Tyre code (e.g., P195/55R16 85H) of the tyres used in the WLTP test. | Tyre code (e.g., P195/55R16 85H) of the tyres used in the WLTP test.
Gearbox type | gear_box_type | automatic |  | str | Gearbox type: automatic/manual/CVT | Gearbox type: automatic/manual/CVT
Start-stop activation time | start_stop_activation_time | 10 | sec | float | Start-stop activation time elapsed from test start, how many seconds after the NEDC test the S/S system is expected to be enabled | Start-stop activation time elapsed from test start, how many seconds after the NEDC test the S/S system is expected to be enabled
Nominal voltage of the alternator | alternator_nominal_voltage | 13.9987 | V | float | Alternator nominal voltage | Alternator nominal voltage
Alternator maximum power | alternator_nominal_power | 1.742 | kW | float | Alternator maximum power | Alternator maximum power
Battery capacity | battery_capacity | 70 | Ah | float | Battery capacity | Battery capacity
Battery nominal voltage | battery_voltage | 12 | V | float | For low voltage battery as described in Appendix 2 to Sub-Annex 6 to Annex XXI to Regulation (EU) No [2017/1151][WLTP] | For low voltage battery as described in Appendix 2 to Sub-Annex 6 to Annex XXI to Regulation (EU) No [2017/1151][WLTP]
ATCT FCF | dice.atct_family_correction_factor | 1.03 |  | float | family correction factor for correcting for representative regional temperature conditions (ATCT) | family correction factor for correcting for representative regional temperature conditions (ATCT)
Starting ambient temperature WLTP-H | calibration.initial_temperature WLTP-H | 23.6 | °C | float | Initial temperature of the test cell during WLTP-H test. Default value = 23 °C | Initial temperature of the test cell during WLTP-H test. Default value = 23 °C
Starting ambient temperature WLTP-L | calibration.initial_temperature WLTP-L |  | °C | float | Initial temperature of the test cell during WLTP-L test. Default value = 23 °C | Initial temperature of the test cell during WLTP-L test. Default value = 23 °C
Efficiency of the alternator | alternator_efficiency | 0.67 |  | float | Average alternator efficiency as declared by the manufacturer; if not provided equal to default value = 0.67 | Average alternator efficiency as declared by the manufacturer; if not provided equal to default value = 0.67
gear box ratios | gear_box_ratios | #gear_box_ratios!B3:..(D):{"opts": {"empty": true}, "func": "redim", "kwds": {"col": 1, "cell": 1}} |  | [float, float, …] | Gear box ratios [ratio gear 1, ratio gear 2, ...] see relevant sheet (gear_box_ratios) | Gear box ratios [ratio gear 1, ratio gear 2, ...] see relevant sheet (gear_box_ratios)
T1 map speed | full_load_speeds | #T1_map!A3:..(D):{"opts": {"empty": true}, "func": "redim", "kwds": {"col": 1}} | rpm | [float, float, …] | T1 map speed. See relevant sheet (T1_map) | T1 map speed. See relevant sheet (T1_map)
T1 map power | full_load_powers | #T1_map!B3:..(D):{"opts": {"empty": true}, "func": "redim", "kwds": {"col": 1}} | kW | [float, float, …] | T1 map power. See relevant sheet (T1_map) | T1 map power. See relevant sheet (T1_map)
Road Loads
Test mass WLTP-H | vehicle_mass WLTP-H | 1297 | kg | float | Dyno applied mass WLTP-H. Correction for rotation mass should apply for 1-axle dyno test. | Dyno applied mass WLTP-H. Correction for rotation mass should apply for 1-axle dyno test.
F0 WLTP-H | f0 WLTP-H | 154.1722 | N | float | F0 road load coefficient WLTP-H | F0 road load coefficient WLTP-H
F1 WLTP-H | f1 WLTP-H | 0.879 | N/(km/h) | float | F1 road load coefficient WLTP-H | F1 road load coefficient WLTP-H
F2 WLTP-H | f2 WLTP-H | 0.047897 | N/(km/h)^2 | float | F2 road load coefficient WLTP-H | F2 road load coefficient WLTP-H
Test mass WLTP-L | vehicle_mass WLTP-L |  | kg | float | Dyno applied mass WLTP-L. Correction for rotation mass should apply for 1-axle dyno test. | Dyno applied mass WLTP-L. Correction for rotation mass should apply for 1-axle dyno test.
F0 WLTP-L | f0 WLTP-L |  | N | float | F0 road load coefficient WLTP-L | F0 road load coefficient WLTP-L
F1 WLTP-L | f1 WLTP-L |  | N/(km/h) | float | F1 road load coefficient WLTP-L | F1 road load coefficient WLTP-L
F2 WLTP-L | f2 WLTP-L |  | N/(km/h)^2 | float | F2 road load coefficient WLTP-L | F2 road load coefficient WLTP-L
Vehicle inertia NEDC-H | vehicle_mass NEDC-H | 1247 | kg | float | Inertia class of NEDC-H - Do not correct for rotating parts | Inertia class of NEDC-H - Do not correct for rotating parts
F0 NEDC-H | f0 NEDC-H | 154.1722 | N | float | F0 road load coefficient NEDC-H | F0 road load coefficient NEDC-H
F1 NEDC-H | f1 NEDC-H | 0.879 | N/(km/h) | float | F1 road load coefficient NEDC-H | F1 road load coefficient NEDC-H
F2 NEDC-H | f2 NEDC-H | 0.047897 | N/(km/h)^2 | float | F2 road load coefficient NEDC-H | F2 road load coefficient NEDC-H
Vehicle inertia NEDC-L | vehicle_mass NEDC-L |  | kg | float | Inertia class of NEDC-L - Do not correct for rotating parts | Inertia class of NEDC-L - Do not correct for rotating parts
F0 NEDC-L | f0 NEDC-L |  | N | float | F0 road load coefficient NEDC-L | F0 road load coefficient NEDC-L
F1 NEDC-L | f1 NEDC-L |  | N/(km/h) | float | F1 road load coefficient NEDC-L | F1 road load coefficient NEDC-L
F2 NEDC-L | f2 NEDC-L |  | N/(km/h)^2 | float | F2 road load coefficient NEDC-L | F2 road load coefficient NEDC-L
Targets
WLTP-H CO2 value phase 1 | co2_emission_low WLTP-H | 182.34 | gCO2/km | float | Phase low, bag values not corrected for RCB, not rounded WLTP-H test measurements | Phase low, bag values not corrected for RCB, not rounded WLTP-H test measurements
WLTP-H CO2 value phase 2 | co2_emission_medium WLTP-H | 141.2126 | gCO2/km | float | Phase medium, bag values not corrected for RCB, not rounded WLTP-H test measurements | Phase medium, bag values not corrected for RCB, not rounded WLTP-H test measurements
WLTP-H CO2 value phase 3 | co2_emission_high WLTP-H | 141.744 | gCO2/km | float | Phase high, bag values not corrected for RCB, not rounded WLTP-H test measurements | Phase high, bag values not corrected for RCB, not rounded WLTP-H test measurements
WLTP-H CO2 value phase 4 | co2_emission_extra_high WLTP-H | 183.9829 | gCO2/km | float | Phase extra high, bag values not corrected for RCB, not rounded WLTP-H test measurements | Phase extra high, bag values not corrected for RCB, not rounded WLTP-H test measurements
WLTP-H Combined fuel consumption | target fuel_consumption_value WLTP-H | 6.3101 | l fuel/100km | float | Combined fuel consumption for WLTP-H test [l/100 km] | Combined fuel consumption for WLTP-H test [l/100 km]
WLTP-H RCB correction | rcb_correction WLTP-H | 0 |  | bool | 0 = No ¦ 1 = Yes - Correction performed? (default: 0) | 0 = No ¦ 1 = Yes - Correction performed? (default: 0)
WLTP-H Speed and distance correction | speed_distance_correction WLTP-H | 1 |  | bool | 0 = No ¦ 1 = Yes - Correction performed? (default: 0) | 0 = No ¦ 1 = Yes - Correction performed? (default: 0)
WLTP-H CO2 value combined corrected | target corrected_co2_emission_value WLTP-H | 163.6352 | gCO2/km | float | Combined bag values corrected for RCB (if applicable), speed and distance (if applicable), Ki (if applicable), and ATCT (MCO2,C,5 values from appendix 4 to Annex I to Regulation (EU) 2017/1151) | Combined bag values corrected for RCB (if applicable), speed and distance (if applicable), Ki (if applicable), and ATCT (MCO2,C,5 values from appendix 4 to Annex I to Regulation (EU) 2017/1151)
WLTP-L CO2 value phase 1 | co2_emission_low WLTP-L |  | gCO2/km | float | Phase low, bag values not corrected for RCB, not rounded WLTP-L test measurements | Phase low, bag values not corrected for RCB, not rounded WLTP-L test measurements
WLTP-L CO2 value phase 2 | co2_emission_medium WLTP-L |  | gCO2/km | float | Phase medium, bag values not corrected for RCB, not rounded WLTP-L test measurements | Phase medium, bag values not corrected for RCB, not rounded WLTP-L test measurements
WLTP-L CO2 value phase 3 | co2_emission_high WLTP-L |  | gCO2/km | float | Phase high, bag values not corrected for RCB, not rounded WLTP-L test measurements | Phase high, bag values not corrected for RCB, not rounded WLTP-L test measurements
WLTP-L CO2 value phase 4 | co2_emission_extra_high WLTP-L |  | gCO2/km | float | Phase extra high, bag values not corrected for RCB, not rounded WLTP-L test measurements | Phase extra high, bag values not corrected for RCB, not rounded WLTP-L test measurements
WLTP-L Combined fuel consumption | target fuel_consumption_value WLTP-L |  | l fuel/100km | float | Combined fuel consumption for WLTP-L test [l/100 km] | Combined fuel consumption for WLTP-L test [l/100 km]
WLTP-L RCB correction | rcb_correction WLTP-L |  |  | bool | 0 = No ¦ 1 = Yes - Correction performed? (default: 0) | 0 = No ¦ 1 = Yes - Correction performed? (default: 0)
WLTP-L Speed and distance correction | speed_distance_correction WLTP-L |  |  | bool | 0 = No ¦ 1 = Yes - Correction performed? (default: 0) | 0 = No ¦ 1 = Yes - Correction performed? (default: 0)
WLTP-L CO2 value combined corrected | target corrected_co2_emission_value WLTP-L |  | gCO2/km | float | Combined bag values corrected for RCB (if applicable), speed and distance (if applicable), Ki (if applicable), and ATCT (MCO2,C,5 values from appendix 4 to Annex I to Regulation (EU) 2017/1151) | Combined bag values corrected for RCB (if applicable), speed and distance (if applicable), Ki (if applicable), and ATCT (MCO2,C,5 values from appendix 4 to Annex I to Regulation (EU) 2017/1151)
NEDC-H CO2 declared NEDC | target declared_co2_emission_value NEDC-H | 148.9 | gCO2/km | float | Declared value for NEDC vehicle H. Value should be Ki factor corrected. | Declared value for NEDC vehicle H. Value should be Ki factor corrected.
NEDC-L CO2 declared NEDC | target declared_co2_emission_value NEDC-L |  | gCO2/km | float | Declared value for NEDC vehicle L. Value should be Ki factor corrected. | Declared value for NEDC vehicle L. Value should be Ki factor corrected.
WLTP-H CO2 declared WLTP | target declared_co2_emission_value WLTP-H | 176.4 | gCO2/km | float | Declared value for WLTP vehicle H. Value should be Ki factor and ATCT factor corrected. | Declared value for WLTP vehicle H. Value should be Ki factor and ATCT factor corrected.
WLTP-L CO2 declared WLTP | target declared_co2_emission_value WLTP-L |  | gCO2/km | float | Declared value for WLTP vehicle L. Value should be Ki factor and ATCT factor corrected. | Declared value for WLTP vehicle L. Value should be Ki factor and ATCT factor corrected.
Drive mode
Drive mode WLTP-H | n_wheel_drive WLTP-H | 4 |  | int | Specify 2-wheel driving or 4-wheel driving WLTP-H test (default:2) | Specify 2-wheel driving or 4-wheel driving WLTP-H test (default:2)
Drive mode WLTP-L | n_wheel_drive WLTP-L |  |  | int | Specify 2-wheel driving or 4-wheel driving WLTP-L test (default:2) | Specify 2-wheel driving or 4-wheel driving WLTP-L test (default:2)
Drive mode NEDC-H | n_wheel_drive NEDC-H | 2 |  | int | Specify 2-wheel driving or 4-wheel driving during NEDC-H test (default:2) | Specify 2-wheel driving or 4-wheel driving during NEDC-H test (default:2)
Drive mode NEDC-L | n_wheel_drive NEDC-L |  |  | int | Specify 2-wheel driving or 4-wheel driving during NEDC-L test (default:2) | Specify 2-wheel driving or 4-wheel driving during NEDC-L test (default:2)
Technologies (OEM declared)
Turbo or supercharger | engine_is_turbo | 1 |  | bool | 0 = No ¦ 1 = Yes - Is the engine equipped with any kind of charging system? (default: 1) | 0 = No ¦ 1 = Yes - Is the engine equipped with any kind of charging system? (default: 1)
Start-stop | has_start_stop | 0 |  | bool | 0 = No ¦ 1 = Yes - Does the vehicle have start-stop system? (default: 1) | 0 = No ¦ 1 = Yes - Does the vehicle have start-stop system? (default: 1)
Brake energy recuperation | has_energy_recuperation | 1 |  | bool | 0 = No ¦ 1 = Yes - Does the vehicle have brake energy recuperation technologies? (default: 1) | 0 = No ¦ 1 = Yes - Does the vehicle have brake energy recuperation technologies? (default: 1)
Torque converter | has_torque_converter | 1 |  | bool | 0 = No ¦ 1 = Yes - Does the vehicle use torque converter? (default: 1 if gear_box_type=='automatic' else 0) | 0 = No ¦ 1 = Yes - Does the vehicle use torque converter? (default: 1 if gear_box_type=='automatic' else 0)
Allow lower engine RPM at constant speed operation of ATs / Fuel saving gear for automatic transmission | fuel_saving_at_strategy | 1 |  | bool | 0 = No ¦ 1 = Yes - Relevant for A/T Gearbox types. Setting this value to 1 will allow the correlation tool to use a higher gear at constant speed driving than in the case of transient conditions (default: 1) | 0 = No ¦ 1 = Yes - Relevant for A/T Gearbox types. Setting this value to 1 will allow the correlation tool to use a higher gear at constant speed driving than in the case of transient conditions (default: 1)
Periodically regenerating systems | has_periodically_regenerating_systems | 1 |  | bool | 0 = No ¦ 1 = Yes - Does the vehicle have periodically regenerating systems? (default:0) | 0 = No ¦ 1 = Yes - Does the vehicle have periodically regenerating systems? (default:0)
| ki_multiplicative NEDC-H | 1.04 |  | float | For vehicles without periodically regenerating systems ki_multiplicative and ki_additive are equal to 1 and 0. Otherwise, if not provided ki_multiplicative or ki_additive, ki_multiplicative is set to 1.05 and ki_additive to 0. | For vehicles without periodically regenerating systems ki_multiplicative and ki_additive are equal to 1 and 0. Otherwise, if not provided ki_multiplicative or ki_additive, ki_multiplicative is set to 1.05 and ki_additive to 0.
| ki_multiplicative NEDC-L |  |  | float
| ki_additive NEDC-H |  | gCO2/km | float
| ki_additive NEDC-L |  | gCO2/km | float
Variable valve actuation | engine_has_variable_valve_actuation | 0 |  | bool | 0 = No ¦ 1 = Yes - Does the engine feature variable valve actuation (VVT, VVL or combinations)? (default: 0) | 0 = No ¦ 1 = Yes - Does the engine feature variable valve actuation (VVT, VVL or combinations)? (default: 0)
Cylinder deactivation | engine_has_cylinder_deactivation | 0 |  | bool | 0 = No ¦ 1 = Yes - Does the engine feature a cylinder deactivation system? If yes provide the active cylinder ratios in the tab 'active_cylinder_ratios'. (default: 0) | 0 = No ¦ 1 = Yes - Does the engine feature a cylinder deactivation system? If yes provide the active cylinder ratios in the tab 'active_cylinder_ratios'. (default: 0)
| active_cylinder_ratios | #active_cylinder_ratios!A3:..(D):{"opts": {"empty": true}, "func": "redim", "kwds": {"col": 1, "cell": 1}} |  | [float, float, …]
Lean Burn | has_lean_burn | 0 |  | bool | 0 = No ¦ 1 = Yes - Relevant only for positive ignition engines (gasoline engines). It refers to the burning of fuel with an excess of air in an internal combustion engine (default: 0) | 0 = No ¦ 1 = Yes - Relevant only for positive ignition engines (gasoline engines). It refers to the burning of fuel with an excess of air in an internal combustion engine (default: 0)
Gearbox thermal management | has_gear_box_thermal_management | 0 |  | bool | 0 = No ¦ 1 = Yes - Only for vehicles in which the temperature of the gearbox is regulated from the vehicle’s cooling circuit using a heat-exchanger, heating storage systemor other methods for directing engine waste-heat to the gearbox. (default is 0.) | 0 = No ¦ 1 = Yes - Does the vehicle have an active thermal management of the gearbox? The specific technology option applies only to vehicles in which the temperature of the gearbox is regulated from the vehicle's cooling circuit using a heat-exchanger, heating storage system or other methods for directing engine waste-heat to the gearbox. Gearbox mounting and other passive systems (encapsulation) should not be considered (default: 0)
Exhaust gas recirculation | has_exhausted_gas_recirculation | 0 |  | bool | 0 = No ¦ 1 = Yes - EGR recirculates a portion of an engine’s exhaust gas back to the engine cylinders to reduce NOx emissions. (default is 0 for positive ignition, and 1 for compression ignition engines.) | 0 = No ¦ 1 = Yes - Is the vehicle equipped with external exhaust gas recirculation (External Low or High pressure EGR or combination of the two)? EGR recirculates a portion of an engine's exhaust gas back to the engine cylinders to reduce NOx emissions (default: 1 for comression engines, 0 for positive)
Selective catalytic reduction | has_selective_catalytic_reduction | 0 |  | bool | 0 = No ¦ 1 = Yes - Is the vehicle equipped with selective catalytic reduction system? SCR uses urea to reduce NOx emissions (default: 0 and it is valid for compression engines) | 0 = No ¦ 1 = Yes - Is the vehicle equipped with selective catalytic reduction system? SCR uses urea to reduce NOx emissions (default: 0 and it is valid for compression engines)
Dyno - Vehicle configuration
Number of dyno axis WLTP | n_dyno_axes WLTP-H | 1 |  | int | Number of rotating axes of the dyno (default is calculated as function of `n_wheel_drive` for wltp: 4wd-->2d, 2wd-->1d. If `n_wheel_drive` not specified, default :1) | Number of rotating axes of the dyno (default is calculated as function of `n_wheel_drive` for wltp: 4wd-->2d, 2wd-->1d. If `n_wheel_drive` not specified, default :1)
Number of dyno axis WLTP | n_dyno_axes WLTP-L |  |  | int
Comments
DICE procedure comments | dice.comments |  |  | str | In this field you may add comments regarding the DICE procedure. In case of an extension, or an error, please provide a detailed description. | In this field you may add comments regarding the DICE procedure. In case of an extension, or an error, please provide a detailed description.
Two scenarios are possible:
1. For NEDC CO2 interpolation family (vehicle L and H) user needs to provide RLs and masses for both WLTPs (L and H) and both NEDCs (L and H).
2. Without NEDC CO2 interpolation family all vehicles will be type approved as NEDC-H. In this case RLs and masses for only WLTP-H and NEDC-H should be provided.
WLTP H and L test shall be chosen according to point 2.2 of Regulation 2017/1152 and 2017/1153
Legend
Yellow cells are mandatory.
Orange cells are optional if not provided the default value will be adopted.
-----------------------------------------------------------------------
Signals are expected to be provided in the respective cycle tabs (NEDC-H, NEDC-L, WLTP-H, WLTP-L, prediction.WLTP), at 1 Hz frequency. Guarantee the resective resolutions for each signal.
The model might fail in case your time-series signals are time-shifted (> ± 1 sec.) and/or with different sampling rates. Even if the run succeeds, the results will not be accurate enough. The datasync command-line tool synchronizes your dyno and/or OBD signals with the theoretical WLTP cycle. Signals are expected to be derived from the same test-simulation as the other input values.
Note:
Engine temperatures refer to engine coolant and not engine oil temperatures.

## NEDC-H
Time [sec] | Dyno Velocity [km/h] | Dyno Gear [-] | Bag Phases [-] | Dyno Gear [-] | OBD Engine Speed [rpm] | OBD Engine Coolant Temperature [°C] | Alternator Current [A] | Low-Voltage Battery Current [A] | Fuel Consumption [g/sec] | Dyno CO2 [g/sec] | Engine power [kW]
times | velocities | gears | bag_phases | target gears | target engine_speeds_out | target engine_coolant_temperatures | target alternator_currents | target battery_currents | target fuel_consumptions | target co2_emissions | target engine_powers_out
0 | 0 |  |  | 0 | 800.1364 | 25 | 0 | -6.7199 | 0.091077 | 0.28716 | 0.041895
1 | 0 |  |  | 0 | 800.1364 | 25 | 0 | -6.7199 | 0.091077 | 0.28716 | 0.041895
2 | 0 |  |  | 0 | 800.1353 | 25.0898 | 0 | -6.7199 | 0.091048 | 0.28707 | 0.041895
3 | 0 |  |  | 0 | 800.1342 | 25.1796 | 0 | -6.7199 | 0.091018 | 0.28698 | 0.041895
4 | 0 |  |  | 0 | 800.133 | 25.2774 | 0 | -6.7199 | 0.090986 | 0.28688 | 0.041895
5 | 0 |  |  | 0 | 800.1318 | 25.377 | 0 | -6.7199 | 0.090954 | 0.28677 | 0.041895
6 | 0 |  |  | 0 | 800.1306 | 25.4765 | 0 | -6.7199 | 0.090921 | 0.28667 | 0.041895
7 | 0 |  |  | 0 | 800.1293 | 25.586 | 0 | -6.7199 | 0.090885 | 0.28656 | 0.041895
8 | 0 |  |  | 0 | 800.128 | 25.6956 | 0 | -6.7199 | 0.09085 | 0.28645 | 0.041895
9 | 0 |  |  | 0 | 800.1266 | 25.8052 | 0 | -6.7199 | 0.090814 | 0.28633 | 0.041895
10 | 0 |  |  | 0 | 800.1253 | 25.9147 | 0 | -6.7199 | 0.090778 | 0.28622 | 0.041894
11 | 0 |  |  | 1 | 800.124 | 26.0243 | 0 | -6.7199 | 0.090743 | 0.28611 | 0.041894
12 | 2 |  |  | 1 | 800.1227 | 26.1339 | 0 | -6.7199 | 0.090707 | 0.286 | 2.2901
13 | 7 |  |  | 1 | 833.7216 | 26.2371 | 0 | -6.7199 | 0.3906 | 1.2316 | 4.3235
14 | 10 |  |  | 1 | 1191.0308 | 26.4222 | 0 | -6.7199 | 0.4377 | 1.3801 | 3.6589
15 | 12 |  |  | 1 | 1429.237 | 26.6144 | 0 | -6.7199 | 0.57745 | 1.8207 | 5.6274
16 | 15 |  |  | 1 | 1786.5462 | 26.8045 | 0 | -6.7199 | 0.63396 | 1.9988 | 5.1347
17 | 15 |  |  | 1 | 1786.5462 | 26.9895 | 0 | -6.7199 | 0.50773 | 1.6009 | 2.2259
18 | 15 |  |  | 1 | 1786.5462 | 27.1745 | 0 | -6.7199 | 0.4954 | 1.562 | 1.9442
19 | 14 |  |  | 1 | 1667.4432 | 27.3627 | 0 | -6.7199 | 0.38494 | 1.2137 | -0.013
20 | 14 |  |  | 1 | 1667.4432 | 27.5497 | 0 | -6.7199 | 0.53782 | 1.6957 | 3.5667
21 | 15 |  |  | 1 | 1786.5462 | 27.7336 | 0 | -6.7199 | 0.56694 | 1.7876 | 3.6288
22 | 15 |  |  | 1 | 1786.5462 | 27.9172 | 0 | -6.7199 | 0.50154 | 1.5813 | 2.1148
23 | 15 |  |  | 1 | 1786.5462 | 28.0984 | 0 | -6.7199 | 0.57526 | 1.8138 | 3.8342
24 | 15 |  |  | 1 | 1786.5462 | 28.2798 | -13.8452 | 7.1253 | 0.31476 | 0.99244 | -2.3139
25 | 10 |  |  | 1 | 1191.0308 | 28.4563 | -4.745 | -1.9749 | 0.13817 | 0.43566 | -3.2959
26 | 7 |  |  | 1 | 833.7216 | 28.5532 | -10.2246 | 3.5047 | 0.16382 | 0.51651 | -0.72689
27 | 4 |  |  | 1 | 800.0921 | 28.6501 | -10.7268 | 4.0068 | 0.089896 | 0.28344 | -1.0435
28 | 0 |  |  | 0 | 800.0912 | 28.7316 | 0 | -6.7199 | 0.08987 | 0.28336 | 0.041893
29 | 0 |  |  | 0 | 800.0903 | 28.7999 | 0 | -6.7199 | 0.089848 | 0.28329 | 0.041893
30 | 0 |  |  | 0 | 800.0895 | 28.8682 | 0 | -6.7199 | 0.089826 | 0.28322 | 0.041893
31 | 0 |  |  | 0 | 800.0887 | 28.9366 | 0 | -6.7199 | 0.089805 | 0.28315 | 0.041893
32 | 0 |  |  | 0 | 800.0879 | 28.9983 | 0 | -6.7199 | 0.089785 | 0.28309 | 0.041893
33 | 0 |  |  | 0 | 800.0872 | 29.0601 | 0 | -6.7199 | 0.089765 | 0.28303 | 0.041892
34 | 0 |  |  | 0 | 800.0864 | 29.1209 | 0 | -6.7199 | 0.089746 | 0.28296 | 0.041892
35 | 0 |  |  | 0 | 800.0857 | 29.1816 | 0 | -6.7199 | 0.089726 | 0.2829 | 0.041892
36 | 0 |  |  | 0 | 800.085 | 29.2424 | 0 | -6.7199 | 0.089706 | 0.28284 | 0.041892
37 | 0 |  |  | 0 | 800.0842 | 29.3032 | 0 | -6.7199 | 0.089687 | 0.28278 | 0.041892
38 | 0 |  |  | 0 | 800.0835 | 29.3639 | 0 | -6.7199 | 0.089667 | 0.28272 | 0.041892
39 | 0 |  |  | 0 | 800.0827 | 29.4247 | 0 | -6.7199 | 0.089647 | 0.28265 | 0.041892
40 | 0 |  |  | 0 | 800.082 | 29.4855 | 0 | -6.7199 | 0.089627 | 0.28259 | 0.041892
41 | 0 |  |  | 0 | 800.0813 | 29.5463 | 0 | -6.7199 | 0.089607 | 0.28253 | 0.041892
42 | 0 |  |  | 0 | 800.0805 | 29.607 | 0 | -6.7199 | 0.089587 | 0.28247 | 0.041892
43 | 0 |  |  | 0 | 800.0798 | 29.6678 | 0 | -6.7199 | 0.089567 | 0.2824 | 0.041892
44 | 0 |  |  | 0 | 800.0791 | 29.7286 | 0 | -6.7199 | 0.089546 | 0.28234 | 0.041892
45 | 0 |  |  | 0 | 800.0783 | 29.7893 | 0 | -6.7199 | 0.089526 | 0.28227 | 0.041892
46 | 0 |  |  | 0 | 800.0776 | 29.8501 | 0 | -6.7199 | 0.089505 | 0.28221 | 0.041892
47 | 0 |  |  | 0 | 800.0768 | 29.9109 | 0 | -6.7199 | 0.089483 | 0.28214 | 0.041892
48 | 0 |  |  | 0 | 800.0761 | 29.9716 | 0 | -6.7199 | 0.089461 | 0.28207 | 0.041892
49 | 0 |  |  | 1 | 800.0754 | 30.0324 | 0 | -6.7199 | 0.089439 | 0.282 | 0.041892
50 | 2 |  |  | 1 | 800.0746 | 30.0932 | 0 | -6.7199 | 0.089416 | 0.28193 | 1.8418
51 | 5 |  |  | 1 | 800.0739 | 30.1543 | 0 | -6.7199 | 0.089393 | 0.28185 | 2.325
52 | 7 |  |  | 1 | 833.7216 | 30.2155 | 0 | -6.7199 | 0.31641 | 0.99764 | 2.7777
53 | 10 |  |  | 1 | 1191.0308 | 30.3517 | 0 | -6.7199 | 0.49316 | 1.5549 | 4.9909
54 | 13 |  |  | 1 | 1548.3401 | 30.4924 | 0 | -6.7199 | 0.62673 | 1.976 | 6.2785
55 | 15 |  |  | 1 | 1786.5462 | 30.6324 | 0 | -6.7199 | 0.51798 | 1.6332 | 2.6072
56 | 14 |  |  | 2 | 862.5653 | 30.7007 | 0 | -6.7199 | 0.30815 | 0.97158 | 2.4674
57 | 17 |  |  | 2 | 1047.4008 | 30.8108 | 0 | -6.7199 | 0.63091 | 1.9892 | 8.5667
58 | 20 |  |  | 2 | 1232.2362 | 30.9526 | 0 | -6.7199 | 0.55619 | 1.7536 | 6.2135
59 | 22 |  |  | 2 | 1355.4598 | 31.0953 | 0 | -6.7199 | 0.76491 | 2.4117 | 10.174
60 | 27 |  |  | 2 | 1663.5188 | 31.2377 | 0 | -6.7199 | 1.2204 | 3.848 | 18.4186
61 | 31 |  |  | 3 | 1195.2495 | 31.3779 | 0 | -6.7199 | 0.63902 | 2.0148 | 8.1926
62 | 31 |  |  | 3 | 1195.2495 | 31.5183 | 0 | -6.7199 | 0.43104 | 1.3591 | 3.668
63 | 32 |  |  | 3 | 1233.8059 | 31.6601 | 0 | -6.7199 | 0.53159 | 1.6761 | 5.746
64 | 32 |  |  | 3 | 1233.8059 | 31.8021 | 0 | -6.7199 | 0.3932 | 1.2398 | 2.6715
65 | 32 |  |  | 3 | 1233.8059 | 31.944 | 0 | -6.7199 | 0.4209 | 1.3271 | 3.3336
66 | 32 |  |  | 3 | 1233.8059 | 32.086 | 0 | -6.7199 | 0.43794 | 1.3808 | 3.7566
67 | 32 |  |  | 3 | 1233.8059 | 32.2276 | 0 | -6.7199 | 0.33305 | 1.0501 | 1.4003
68 | 31 |  |  | 3 | 1195.2495 | 32.3696 | 0 | -6.7199 | 0.28111 | 0.88632 | 0.43106
69 | 31 |  |  | 3 | 1195.2495 | 32.5098 | 0 | -6.7199 | 0.50933 | 1.6059 | 5.6698
70 | 32 |  |  | 3 | 1233.8059 | 32.6516 | 0 | -6.7199 | 0.49284 | 1.5539 | 5.1982
71 | 32 |  |  | 3 | 1233.8059 | 32.7936 | 0 | -6.7199 | 0.38266 | 1.2065 | 2.7811
72 | 32 |  |  | 3 | 1233.8059 | 32.9355 | 0 | -6.7199 | 0.40778 | 1.2857 | 3.4281
73 | 32 |  |  | 3 | 1233.8059 | 33.0775 | 0 | -6.7199 | 0.3967 | 1.2508 | 3.2542
74 | 32 |  |  | 3 | 1233.8059 | 33.2195 | 0 | -6.7199 | 0.39514 | 1.2459 | 3.3002
75 | 32 |  |  | 3 | 1233.8059 | 33.3614 | 0 | -6.7199 | 0.3909 | 1.2325 | 3.2873
76 | 32 |  |  | 3 | 1233.8059 | 33.5034 | 0 | -6.7199 | 0.38732 | 1.2212 | 3.2902
77 | 32 |  |  | 3 | 1233.8059 | 33.6453 | 0 | -6.7199 | 0.38359 | 1.2094 | 3.289
78 | 32 |  |  | 3 | 1233.8059 | 33.781 | 0 | -6.7199 | 0.38011 | 1.1985 | 3.2883
79 | 32 |  |  | 3 | 1233.8059 | 33.9166 | 0 | -6.7199 | 0.37685 | 1.1882 | 3.2898
80 | 32 |  |  | 3 | 1233.8059 | 34.0523 | 0 | -6.7199 | 0.37334 | 1.1771 | 3.2818
81 | 32 |  |  | 3 | 1233.8059 | 34.1843 | 0 | -6.7199 | 0.37167 | 1.1719 | 3.3098
82 | 32 |  |  | 3 | 1233.8059 | 34.3163 | 0 | -6.7199 | 0.36434 | 1.1488 | 3.2031
83 | 32 |  |  | 3 | 1233.8059 | 34.4483 | 0 | -6.7199 | 0.37913 | 1.1954 | 3.5992
84 | 32 |  |  | 3 | 1233.8059 | 34.5799 | 0 | -6.7199 | 0.31291 | 0.98659 | 2.1194
85 | 31 |  |  | 3 | 1195.2495 | 34.711 | -27.4553 | 20.7354 | 0.15289 | 0.48205 | -1.4799
86 | 29 |  |  | 3 | 1118.1366 | 34.8279 | -17.5846 | 10.8646 | 0.094236 | 0.29712 | -2.5448
87 | 27 |  |  | 2 | 1663.5188 | 34.9557 | -15.3947 | 8.6748 | 0.16733 | 0.52758 | -3.0558
88 | 25 |  |  | 2 | 1540.2952 | 35.0666 | 0 | -6.7199 | 0.26777 | 0.84426 | -0.049094
89 | 24 |  |  | 2 | 1478.6834 | 35.1766 | -16.8597 | 10.1398 | 0 | 0 | -4.5554
90 | 19 |  |  | 2 | 1170.6244 | 35.2828 | -5.5214 | -1.1985 | 0 | 0 | -5.357
91 | 16 |  |  | 2 | 985.7889 | 35.3728 | -18.0818 | 11.3619 | 0.1341 | 0.4228 | -0.91923
92 | 14 |  |  | 1 | 1667.4432 | 35.4843 | -15.2929 | 8.573 | 0.16585 | 0.52293 | -2.9781
93 | 10 |  |  | 1 | 1191.0308 | 35.5905 | -25.0181 | 18.2982 | 0.14962 | 0.47173 | -1.3682
94 | 8 |  |  | 1 | 952.8247 | 35.6721 | -34.2773 | 27.5574 | 0.13614 | 0.42923 | -0.70787
95 | 4 |  |  | 1 | 800.0066 | 35.7064 | -9.5579 | 2.8379 | 0.067726 | 0.21354 | -1.0372
96 | 1 |  |  | 0 | 800.0061 | 35.7406 | 0 | -6.7199 | 0.06769 | 0.21343 | 0.041888
97 | 0 |  |  | 0 | 800.0058 | 35.7688 | 0 | -6.7199 | 0.067663 | 0.21334 | 0.041888
98 | 0 |  |  | 0 | 800.0055 | 35.797 | 0 | -6.7199 | 0.067636 | 0.21326 | 0.041888
99 | 0 |  |  | 0 | 800.0051 | 35.8252 | 0 | -6.7199 | 0.067612 | 0.21318 | 0.041888
100 | 0 |  |  | 0 | 800.0048 | 35.8534 | 0 | -6.7199 | 0.067588 | 0.2131 | 0.041888
101 | 0 |  |  | 0 | 800.0044 | 35.8816 | 0 | -6.7199 | 0.067566 | 0.21303 | 0.041888
102 | 0 |  |  | 0 | 800.0041 | 35.9098 | 0 | -6.7199 | 0.067545 | 0.21297 | 0.041888
103 | 0 |  |  | 0 | 800.0038 | 35.9353 | 0 | -6.7199 | 0.067527 | 0.21291 | 0.041888
104 | 0 |  |  | 0 | 800.0035 | 35.9608 | 0 | -6.7199 | 0.06751 | 0.21286 | 0.041888
105 | 0 |  |  | 0 | 800.0032 | 35.9863 | 0 | -6.7199 | 0.067494 | 0.21281 | 0.041888
106 | 0 |  |  | 0 | 800.0029 | 36.0108 | 0 | -6.7199 | 0.06748 | 0.21276 | 0.041888
107 | 0 |  |  | 0 | 800.0026 | 36.0354 | 0 | -6.7199 | 0.067466 | 0.21272 | 0.041888
108 | 0 |  |  | 0 | 800.0023 | 36.0599 | 0 | -6.7199 | 0.067453 | 0.21268 | 0.041888
109 | 0 |  |  | 0 | 800.002 | 36.0845 | 0 | -6.7199 | 0.067441 | 0.21264 | 0.041888
110 | 0 |  |  | 0 | 800.0017 | 36.109 | 0 | -6.7199 | 0.06743 | 0.2126 | 0.041888
111 | 0 |  |  | 0 | 800.0014 | 36.1336 | 0 | -6.7199 | 0.067419 | 0.21257 | 0.041888
112 | 0 |  |  | 0 | 800.0011 | 36.1582 | 0 | -6.7199 | 0.067409 | 0.21254 | 0.041888
113 | 0 |  |  | 0 | 800.0008 | 36.1827 | 0 | -6.7199 | 0.067399 | 0.21251 | 0.041888
114 | 0 |  |  | 0 | 800.0005 | 36.2073 | 0 | -6.7199 | 0.06739 | 0.21248 | 0.041888
115 | 0 |  |  | 0 | 800.0002 | 36.2318 | 0 | -6.7199 | 0.067382 | 0.21245 | 0.041888
116 | 0 |  |  | 0 | 800 | 36.2564 | 0 | -6.7199 | 0.067374 | 0.21243 | 0.041888
117 | 0 |  |  | 0 | 800 | 36.2809 | 0 | -6.7199 | 0.067367 | 0.21241 | 0.041888
118 | 0 |  |  | 1 | 800 | 36.3055 | 0 | -6.7199 | 0.06736 | 0.21238 | 0.041888
119 | 3 |  |  | 1 | 800 | 36.3301 | 0 | -6.7199 | 0.067354 | 0.21236 | 2.0782
120 | 6 |  |  | 1 | 800 | 36.355 | 0 | -6.7199 | 0.067348 | 0.21235 | 4.0191
121 | 11 |  |  | 1 | 1310.1339 | 36.4645 | 0 | -6.7199 | 0.48555 | 1.5309 | 6.06
122 | 13 |  |  | 1 | 1548.3401 | 36.5689 | 0 | -6.7199 | 0.47323 | 1.4921 | 4.9237
123 | 15 |  |  | 1 | 1786.5462 | 36.6728 | 0 | -6.7199 | 0.43784 | 1.3805 | 3.1851
124 | 14 |  |  | 2 | 862.5653 | 36.7018 | 0 | -6.7199 | 0.21798 | 0.68728 | 1.6009
125 | 16 |  |  | 2 | 985.7889 | 36.7728 | 0 | -6.7199 | 0.46016 | 1.4509 | 6.5684
126 | 19 |  |  | 2 | 1170.6244 | 36.8657 | 0 | -6.7199 | 0.56062 | 1.7676 | 8.1718
127 | 22 |  |  | 2 | 1355.4598 | 36.9692 | 0 | -6.7199 | 0.58567 | 1.8466 | 8.139
128 | 24 |  |  | 2 | 1478.6834 | 37.0703 | 0 | -6.7199 | 0.57122 | 1.801 | 7.4056
129 | 26 |  |  | 2 | 1601.907 | 37.1719 | 0 | -6.7199 | 0.63923 | 2.0155 | 8.5103
130 | 28 |  |  | 2 | 1725.1307 | 37.2726 | 0 | -6.7199 | 0.69563 | 2.1933 | 9.3537
131 | 30 |  |  | 3 | 1156.693 | 37.3655 | 0 | -6.7199 | 0.57888 | 1.8252 | 8.6034
132 | 32 |  |  | 3 | 1233.8059 | 37.4682 | 0 | -6.7199 | 0.74846 | 2.3599 | 11.964
133 | 35 |  |  | 3 | 1349.4752 | 37.5716 | 0 | -6.7199 | 0.78667 | 2.4803 | 12.4706
134 | 36 |  |  | 3 | 1388.0316 | 37.6752 | 0 | -6.7199 | 0.3196 | 1.0077 | 1.9431
135 | 35 |  |  | 3 | 1349.4752 | 37.7789 | 0 | -6.7199 | 0.34081 | 1.0746 | 2.5894
136 | 36 |  |  | 3 | 1388.0316 | 37.8823 | 0 | -6.7199 | 0.70135 | 2.2113 | 10.5509
137 | 38 |  |  | 3 | 1465.1445 | 37.9842 | 0 | -6.7199 | 0.77917 | 2.4567 | 11.9966
138 | 40 |  |  | 3 | 1542.2574 | 38.0853 | 0 | -6.7199 | 0.84053 | 2.6502 | 13.0883
139 | 42 |  |  | 3 | 1619.3703 | 38.1876 | 0 | -6.7199 | 0.78473 | 2.4742 | 11.6585
140 | 43 |  |  | 3 | 1657.9267 | 38.2899 | 0 | -6.7199 | 0.61139 | 1.9277 | 7.6744
141 | 44 |  |  | 3 | 1696.4831 | 38.3931 | 0 | -6.7199 | 0.93431 | 2.9458 | 14.6537
142 | 47 |  |  | 4 | 1335.6747 | 38.5011 | 0 | -6.7199 | 1.1644 | 3.6713 | 19.9764
143 | 49 |  |  | 4 | 1392.5119 | 38.605 | 0 | -6.7199 | 0.62349 | 1.9659 | 8.8365
144 | 49 |  |  | 4 | 1392.5119 | 38.7088 | 0 | -6.7199 | 0.57711 | 1.8196 | 7.8112
145 | 50 |  |  | 4 | 1420.9305 | 38.8141 | 0 | -6.7199 | 0.65463 | 2.064 | 9.4267
146 | 50 |  |  | 4 | 1420.9305 | 38.9206 | 0 | -6.7199 | 0.45686 | 1.4405 | 4.9959
147 | 50 |  |  | 4 | 1420.9305 | 39.0272 | 0 | -6.7199 | 0.5082 | 1.6023 | 6.1643
148 | 50 |  |  | 4 | 1420.9305 | 39.1337 | 0 | -6.7199 | 0.49732 | 1.568 | 5.9165
149 | 50 |  |  | 4 | 1420.9305 | 39.2403 | 0 | -6.7199 | 0.48938 | 1.543 | 5.7348
150 | 50 |  |  | 4 | 1420.9305 | 39.35 | 0 | -6.7199 | 0.5323 | 1.6783 | 6.7049
151 | 50 |  |  | 4 | 1420.9305 | 39.4602 | 0 | -6.7199 | 0.37099 | 1.1697 | 3.0022
152 | 49 |  |  | 4 | 1392.5119 | 39.57 | 0 | -6.7199 | 0.30416 | 0.95899 | 1.5393
153 | 49 |  |  | 4 | 1392.5119 | 39.6796 | 0 | -6.7199 | 0.69731 | 2.1986 | 10.4305
154 | 50 |  |  | 4 | 1420.9305 | 39.7896 | 0 | -6.7199 | 0.50765 | 1.6006 | 6.1432
155 | 49 |  |  | 4 | 1392.5119 | 39.901 | 0 | -6.7199 | 0.2575 | 0.81188 | 0.42489
156 | 48 |  |  | 4 | 1364.0933 | 40.0111 | -27.4934 | 20.7735 | 0.19293 | 0.60831 | -1.0157
157 | 46 |  |  | 4 | 1307.2561 | 40.1242 | -16.3199 | 9.6 | 0.14732 | 0.46449 | -1.8919
158 | 45 |  |  | 4 | 1278.8375 | 40.2367 | 0 | -6.7199 | 0.28755 | 0.90663 | 1.5869
159 | 44 |  |  | 4 | 1250.4189 | 40.3497 | -17.3593 | 10.6394 | 0.18918 | 0.59648 | -0.64449
160 | 42 |  |  | 4 | 1193.5816 | 40.4578 | -16.2197 | 9.4998 | 0 | 0 | -5.4646
161 | 39 |  |  | 3 | 1503.701 | 40.5655 | -15.4122 | 8.6923 | 0 | 0 | -5.094
162 | 37 |  |  | 3 | 1426.5881 | 40.6763 | -17.5846 | 10.8646 | 0.10892 | 0.34342 | -3.3424
163 | 35 |  |  | 3 | 1349.4752 | 40.7874 | 0 | -6.7199 | 0.21864 | 0.68936 | -0.34342
164 | 35 |  |  | 3 | 1349.4752 | 40.8967 | 0 | -6.7199 | 0.467 | 1.4724 | 5.4637
165 | 35 |  |  | 3 | 1349.4752 | 41.0077 | 0 | -6.7199 | 0.24917 | 0.78563 | 0.3867
166 | 34 |  |  | 3 | 1310.9188 | 41.1202 | 0 | -6.7199 | 0.38051 | 1.1997 | 3.6229
167 | 35 |  |  | 3 | 1349.4752 | 41.2295 | 0 | -6.7199 | 0.51479 | 1.6231 | 6.5384
168 | 35 |  |  | 3 | 1349.4752 | 41.3461 | 0 | -6.7199 | 0.35796 | 1.1286 | 2.9509
169 | 35 |  |  | 3 | 1349.4752 | 41.4628 | 0 | -6.7199 | 0.39944 | 1.2594 | 3.9115
170 | 35 |  |  | 3 | 1349.4752 | 41.5795 | 0 | -6.7199 | 0.38831 | 1.2243 | 3.6529
171 | 35 |  |  | 3 | 1349.4752 | 41.6962 | 0 | -6.7199 | 0.39142 | 1.2341 | 3.7236
172 | 35 |  |  | 3 | 1349.4752 | 41.8129 | 0 | -6.7199 | 0.39029 | 1.2306 | 3.6963
173 | 35 |  |  | 3 | 1349.4752 | 41.9295 | 0 | -6.7199 | 0.39187 | 1.2355 | 3.7315
174 | 35 |  |  | 3 | 1349.4752 | 42.0462 | 0 | -6.7199 | 0.38688 | 1.2198 | 3.6149
175 | 35 |  |  | 3 | 1349.4752 | 42.1629 | 0 | -6.7199 | 0.40547 | 1.2784 | 4.0429
176 | 35 |  |  | 3 | 1349.4752 | 42.2796 | 0 | -6.7199 | 0.33673 | 1.0617 | 2.4448
177 | 34 |  |  | 3 | 1310.9188 | 42.3999 | -16.3199 | 9.6 | 0.14982 | 0.47238 | -1.8702
178 | 32 |  |  | 3 | 1233.8059 | 42.5168 | -17.5846 | 10.8646 | 0.10498 | 0.33101 | -2.6468
179 | 30 |  |  | 3 | 1156.693 | 42.6281 | -15.4122 | 8.6923 | 0 | 0 | -4.0706
180 | 27 |  |  | 2 | 1663.5188 | 42.7446 | -16.8597 | 10.1398 | 0 | 0 | -5.0078
181 | 24 |  |  | 2 | 1478.6834 | 42.8596 | -11.7924 | 5.0725 | 0 | 0 | -5.403
182 | 20 |  |  | 2 | 1232.2362 | 42.9765 | -18.1299 | 11.41 | 0 | 0 | -5.6461
183 | 16 |  |  | 2 | 985.7889 | 43.0715 | -16.674 | 9.954 | 0.048832 | 0.15397 | -2.9875
184 | 14 |  |  | 1 | 1667.4432 | 43.189 | -14.6597 | 7.9398 | 0.26998 | 0.85124 | -0.43728
185 | 12 |  |  | 1 | 1429.237 | 43.307 | -17.5722 | 10.8523 | 0.15503 | 0.48881 | -2.2477
186 | 8 |  |  | 1 | 952.8247 | 43.3935 | -20.4168 | 13.6969 | 0.10376 | 0.32716 | -1.5083
187 | 5 |  |  | 1 | 800 | 43.4328 | -12.7137 | 5.9937 | 0.068117 | 0.21477 | -1.0936
188 | 1 |  |  | 0 | 800 | 43.4721 | 0 | -6.7199 | 0.068122 | 0.21479 | 0.041888
189 | 0 |  |  | 0 | 800 | 43.5072 | 0 | -6.7199 | 0.068127 | 0.2148 | 0.041888
190 | 0 |  |  | 0 | 800 | 43.5422 | 0 | -6.7199 | 0.068131 | 0.21482 | 0.041888
191 | 0 |  |  | 0 | 800 | 43.5837 | 0 | -6.7199 | 0.068137 | 0.21483 | 0.041888
192 | 0 |  |  | 0 | 800 | 43.6252 | 0 | -6.7199 | 0.068142 | 0.21485 | 0.041888
193 | 0 |  |  | 0 | 800 | 43.6667 | 0 | -6.7199 | 0.068147 | 0.21487 | 0.041888
194 | 0 |  |  | 0 | 800 | 43.7131 | 0 | -6.7199 | 0.068153 | 0.21489 | 0.041888
195 | 0 |  |  | 0 | 800 | 43.7594 | 0 | -6.7199 | 0.068159 | 0.2149 | 0.041888
196 | 0 |  |  | 0 | 800 | 43.8057 | 0 | -6.7199 | 0.068165 | 0.21492 | 0.041888
197 | 0 |  |  | 0 | 800 | 43.8521 | 0 | -6.7199 | 0.068171 | 0.21494 | 0.041888
198 | 0 |  |  | 0 | 800 | 43.8984 | 0 | -6.7199 | 0.068177 | 0.21496 | 0.041888
199 | 0 |  |  | 0 | 800 | 43.9481 | 0 | -6.7199 | 0.068184 | 0.21498 | 0.041888
200 | 0 |  |  | 0 | 800 | 43.9979 | 0 | -6.7199 | 0.06819 | 0.215 | 0.041888
201 | 0 |  |  | 0 | 800 | 44.0476 | 0 | -6.7199 | 0.068196 | 0.21502 | 0.041888
202 | 0 |  |  | 0 | 800 | 44.0973 | 0 | -6.7199 | 0.068203 | 0.21504 | 0.041888
203 | 0 |  |  | 0 | 800 | 44.1471 | 0 | -6.7199 | 0.068209 | 0.21506 | 0.041888
204 | 0 |  |  | 0 | 800 | 44.1968 | 0 | -6.7199 | 0.068216 | 0.21508 | 0.041888
205 | 0 |  |  | 0 | 800 | 44.2466 | 0 | -6.7199 | 0.068222 | 0.2151 | 0.041888
206 | 0 |  |  | 1 | 800 | 44.2991 | 0 | -6.7199 | 0.068229 | 0.21512 | 0.041888
207 | 2 |  |  | 1 | 800 | 44.3517 | 0 | -6.7199 | 0.068235 | 0.21514 | 1.6735
208 | 5 |  |  | 1 | 800 | 44.4043 | 0 | -6.7199 | 0.068242 | 0.21517 | 3.1026
209 | 9 |  |  | 1 | 1071.9277 | 44.5059 | 0 | -6.7199 | 0.3912 | 1.2335 | 4.7064
210 | 12 |  |  | 1 | 1429.237 | 44.6407 | 0 | -6.7199 | 0.50729 | 1.5995 | 6.0495
211 | 15 |  |  | 1 | 1786.5462 | 44.772 | 0 | -6.7199 | 0.51756 | 1.6318 | 4.947
212 | 15 |  |  | 1 | 1786.5462 | 44.9039 | 0 | -6.7199 | 0.38991 | 1.2294 | 1.9341
213 | 15 |  |  | 1 | 1786.5462 | 45.0357 | 0 | -6.7199 | 0.4223 | 1.3315 | 2.7027
214 | 15 |  |  | 1 | 1786.5462 | 45.1676 | 0 | -6.7199 | 0.41773 | 1.3171 | 2.5924
215 | 15 |  |  | 1 | 1786.5462 | 45.2994 | 0 | -6.7199 | 0.40393 | 1.2736 | 2.2625
216 | 15 |  |  | 1 | 1786.5462 | 45.4313 | 0 | -6.7199 | 0.46452 | 1.4646 | 3.6948
217 | 16 |  |  | 1 | 1905.6493 | 45.5784 | 0 | -6.7199 | 0.45984 | 1.4499 | 3.1053
218 | 15 |  |  | 1 | 1786.5462 | 45.7118 | -17.3593 | 10.6394 | 0.28313 | 0.8927 | -0.64918
219 | 13 |  |  | 1 | 1548.3401 | 45.8447 | -12.6617 | 5.9418 | 0.1761 | 0.55525 | -2.2629
220 | 10 |  |  | 1 | 1191.0308 | 45.9745 | -15.5004 | 8.7805 | 0.19317 | 0.60905 | -0.36116
221 | 9 |  |  | 1 | 1071.9277 | 46.0839 | -22.0337 | 15.3138 | 0.14134 | 0.44564 | -1.1172
222 | 4 |  |  | 1 | 800 | 46.1388 | -12.2897 | 5.5698 | 0.068465 | 0.21587 | -1.5536
223 | 0 |  |  | 0 | 800 | 46.1896 | 0 | -6.7199 | 0.068472 | 0.21589 | 0.041888
224 | 0 |  |  | 0 | 800 | 46.2403 | 0 | -6.7199 | 0.068478 | 0.21591 | 0.041888
225 | 0 |  |  | 0 | 800 | 46.291 | 0 | -6.7199 | 0.068485 | 0.21593 | 0.041888
226 | 0 |  |  | 0 | 800 | 46.3417 | 0 | -6.7199 | 0.068491 | 0.21595 | 0.041888
227 | 0 |  |  | 0 | 800 | 46.3924 | 0 | -6.7199 | 0.068498 | 0.21597 | 0.041888
228 | 0 |  |  | 0 | 800 | 46.4431 | 0 | -6.7199 | 0.068504 | 0.21599 | 0.041888
229 | 0 |  |  | 0 | 800 | 46.4938 | 0 | -6.7199 | 0.068511 | 0.21601 | 0.041888
230 | 0 |  |  | 0 | 800 | 46.5445 | 0 | -6.7199 | 0.068517 | 0.21603 | 0.041888
231 | 0 |  |  | 0 | 800 | 46.5932 | 0 | -6.7199 | 0.068523 | 0.21605 | 0.041888
232 | 0 |  |  | 0 | 800 | 46.642 | 0 | -6.7199 | 0.06853 | 0.21607 | 0.041888
233 | 0 |  |  | 0 | 800 | 46.6907 | 0 | -6.7199 | 0.068536 | 0.21609 | 0.041888
234 | 0 |  |  | 0 | 800 | 46.7315 | 0 | -6.7199 | 0.068541 | 0.21611 | 0.041888
235 | 0 |  |  | 0 | 800 | 46.7723 | 0 | -6.7199 | 0.068546 | 0.21612 | 0.041888
236 | 0 |  |  | 0 | 800 | 46.7957 | 0 | -6.7199 | 0.068549 | 0.21613 | 0.041888
237 | 0 |  |  | 0 | 800 | 46.819 | 0 | -6.7199 | 0.068552 | 0.21614 | 0.041888
238 | 0 |  |  | 0 | 800 | 46.8424 | 0 | -6.7199 | 0.068555 | 0.21615 | 0.041888
239 | 0 |  |  | 0 | 800 | 46.8657 | 0 | -6.7199 | 0.068558 | 0.21616 | 0.041888
240 | 0 |  |  | 0 | 800 | 46.8891 | 0 | -6.7199 | 0.068561 | 0.21617 | 0.041888
241 | 0 |  |  | 0 | 800 | 46.9124 | 0 | -6.7199 | 0.068564 | 0.21618 | 0.041888
242 | 0 |  |  | 0 | 800 | 46.9358 | 0 | -6.7199 | 0.068567 | 0.21619 | 0.041888
243 | 0 |  |  | 0 | 800 | 46.9592 | 0 | -6.7199 | 0.06857 | 0.2162 | 0.041888
244 | 0 |  |  | 1 | 800 | 46.9825 | 0 | -6.7199 | 0.068573 | 0.21621 | 0.041888
245 | 1 |  |  | 1 | 800 | 47.0059 | 0 | -6.7199 | 0.068576 | 0.21622 | 1.3166
246 | 4 |  |  | 1 | 800 | 47.0292 | 0 | -6.7199 | 0.068579 | 0.21623 | 2.549
247 | 7 |  |  | 1 | 833.7216 | 47.0526 | 0 | -6.7199 | 0.25758 | 0.81216 | 2.547
248 | 9 |  |  | 1 | 1071.9277 | 47.1216 | 0 | -6.7199 | 0.37553 | 1.184 | 4.3322
249 | 13 |  |  | 1 | 1548.3401 | 47.2109 | 0 | -6.7199 | 0.57454 | 1.8115 | 7.1142
250 | 15 |  |  | 1 | 1786.5462 | 47.3 | 0 | -6.7199 | 0.44566 | 1.4051 | 3.2229
251 | 15 |  |  | 2 | 924.1771 | 47.3707 | 0 | -6.7199 | 0.30115 | 0.94952 | 3.1931
252 | 17 |  |  | 2 | 1047.4008 | 47.4385 | 0 | -6.7199 | 0.40077 | 1.2636 | 4.9808
253 | 19 |  |  | 2 | 1170.6244 | 47.5226 | 0 | -6.7199 | 0.61535 | 1.9402 | 9.2457
254 | 24 |  |  | 2 | 1478.6834 | 47.612 | 0 | -6.7199 | 0.85649 | 2.7005 | 13.483
255 | 27 |  |  | 2 | 1663.5188 | 47.7022 | 0 | -6.7199 | 0.76974 | 2.427 | 11.0641
256 | 30 |  |  | 3 | 1156.693 | 47.7862 | 0 | -6.7199 | 0.64731 | 2.0409 | 9.9571
257 | 31 |  |  | 3 | 1195.2495 | 47.8785 | 0 | -6.7199 | 0.34608 | 1.0912 | 3.1977
258 | 31 |  |  | 3 | 1195.2495 | 47.9707 | 0 | -6.7199 | 0.42118 | 1.328 | 4.9084
259 | 32 |  |  | 3 | 1233.8059 | 48.0645 | 0 | -6.7199 | 0.44578 | 1.4055 | 5.3234
260 | 32 |  |  | 3 | 1233.8059 | 48.1584 | 0 | -6.7199 | 0.33129 | 1.0446 | 2.7052
261 | 32 |  |  | 3 | 1233.8059 | 48.2524 | 0 | -6.7199 | 0.35466 | 1.1182 | 3.245
262 | 32 |  |  | 3 | 1233.8059 | 48.3463 | 0 | -6.7199 | 0.37452 | 1.1808 | 3.7008
263 | 32 |  |  | 3 | 1233.8059 | 48.4402 | 0 | -6.7199 | 0.27286 | 0.86031 | 1.3358
264 | 31 |  |  | 3 | 1195.2495 | 48.5346 | 0 | -6.7199 | 0.2261 | 0.71289 | 0.38354
265 | 31 |  |  | 3 | 1195.2495 | 48.6268 | 0 | -6.7199 | 0.45267 | 1.4273 | 5.6093
266 | 32 |  |  | 3 | 1233.8059 | 48.7206 | 0 | -6.7199 | 0.43774 | 1.3802 | 5.1356
267 | 32 |  |  | 3 | 1233.8059 | 48.8145 | 0 | -6.7199 | 0.33214 | 1.0472 | 2.7183
268 | 32 |  |  | 3 | 1233.8059 | 48.9107 | 0 | -6.7199 | 0.36018 | 1.1356 | 3.3656
269 | 32 |  |  | 3 | 1233.8059 | 49.0069 | 0 | -6.7199 | 0.35263 | 1.1118 | 3.1907
270 | 32 |  |  | 3 | 1233.8059 | 49.103 | 0 | -6.7199 | 0.35483 | 1.1188 | 3.2405
271 | 32 |  |  | 3 | 1233.8059 | 49.1992 | 0 | -6.7199 | 0.35372 | 1.1153 | 3.2139
272 | 32 |  |  | 3 | 1233.8059 | 49.2954 | 0 | -6.7199 | 0.35611 | 1.1228 | 3.2681
273 | 32 |  |  | 3 | 1233.8059 | 49.3916 | 0 | -6.7199 | 0.3478 | 1.0966 | 3.0754
274 | 32 |  |  | 3 | 1233.8059 | 49.4877 | 0 | -6.7199 | 0.37887 | 1.1946 | 3.7894
275 | 32 |  |  | 3 | 1233.8059 | 49.5839 | 0 | -6.7199 | 0.26436 | 0.83351 | 1.124
276 | 31 |  |  | 3 | 1195.2495 | 49.6785 | 0 | -6.7199 | 0.26405 | 0.83254 | 1.2705
277 | 31 |  |  | 3 | 1195.2495 | 49.7731 | 0 | -6.7199 | 0.33628 | 1.0603 | 2.9536
278 | 31 |  |  | 3 | 1195.2495 | 49.8691 | 0 | -6.7199 | 0.44412 | 1.4003 | 5.406
279 | 32 |  |  | 3 | 1233.8059 | 49.967 | 0 | -6.7199 | 0.36542 | 1.1522 | 3.4758
280 | 31 |  |  | 3 | 1195.2495 | 50.0653 | 0 | -6.7199 | 0.19644 | 0.61938 | -0.33914
281 | 30 |  |  | 3 | 1156.693 | 50.1618 | -17.7965 | 11.0766 | 0.11134 | 0.35104 | -2.2386
282 | 27 |  |  | 2 | 1663.5188 | 50.2603 | -12.8184 | 6.0984 | 0 | 0 | -6.2062
283 | 24 |  |  | 2 | 1478.6834 | 50.3573 | -15.3947 | 8.6748 | 0.14057 | 0.44322 | -2.8955
284 | 22 |  |  | 2 | 1355.4598 | 50.4587 | -17.4578 | 10.7379 | 0.12681 | 0.39982 | -2.7086
285 | 19 |  |  | 2 | 1170.6244 | 50.5553 | -15.4786 | 8.7587 | 0 | 0 | -4.1495
286 | 16 |  |  | 2 | 985.7889 | 50.6413 | -14.5144 | 7.7945 | 0.095256 | 0.30034 | -1.9097
287 | 14 |  |  | 1 | 1667.4432 | 50.7398 | -41.9993 | 35.2794 | 0.24185 | 0.76256 | -1.2222
288 | 11 |  |  | 1 | 1310.1339 | 50.8454 | -16.8533 | 10.1334 | 0.15696 | 0.49489 | -1.7818
289 | 8 |  |  | 1 | 952.8247 | 50.9275 | -20.4168 | 13.6969 | 0.10362 | 0.32672 | -1.5693
290 | 4 |  |  | 1 | 800 | 50.9623 | -8.5695 | 1.8496 | 0.069082 | 0.21781 | -0.98254
291 | 1 |  |  | 0 | 800 | 50.9972 | 0 | -6.7199 | 0.069087 | 0.21783 | 0.041888
292 | 0 |  |  | 0 | 800 | 51.0277 | 0 | -6.7199 | 0.06909 | 0.21784 | 0.041888
293 | 0 |  |  | 0 | 800 | 51.0583 | 0 | -6.7199 | 0.069094 | 0.21785 | 0.041888
294 | 0 |  |  | 0 | 800 | 51.0889 | 0 | -6.7199 | 0.069098 | 0.21786 | 0.041888
295 | 0 |  |  | 0 | 800 | 51.1194 | 0 | -6.7199 | 0.069102 | 0.21788 | 0.041888
296 | 0 |  |  | 0 | 800 | 51.15 | 0 | -6.7199 | 0.069106 | 0.21789 | 0.041888
297 | 0 |  |  | 0 | 800 | 51.1806 | 0 | -6.7199 | 0.06911 | 0.2179 | 0.041888
298 | 0 |  |  | 0 | 800 | 51.2111 | 0 | -6.7199 | 0.069114 | 0.21791 | 0.041888
299 | 0 |  |  | 0 | 800 | 51.2417 | 0 | -6.7199 | 0.069118 | 0.21793 | 0.041888
300 | 0 |  |  | 0 | 800 | 51.2723 | 0 | -6.7199 | 0.069122 | 0.21794 | 0.041888
301 | 0 |  |  | 0 | 800 | 51.3028 | 0 | -6.7199 | 0.069126 | 0.21795 | 0.041888
302 | 0 |  |  | 0 | 800 | 51.3334 | 0 | -6.7199 | 0.069129 | 0.21796 | 0.041888
303 | 0 |  |  | 0 | 800 | 51.364 | 0 | -6.7199 | 0.069133 | 0.21798 | 0.041888
304 | 0 |  |  | 0 | 800 | 51.3945 | 0 | -6.7199 | 0.069137 | 0.21799 | 0.041888
305 | 0 |  |  | 0 | 800 | 51.4251 | 0 | -6.7199 | 0.069141 | 0.218 | 0.041888
306 | 0 |  |  | 0 | 800 | 51.4557 | 0 | -6.7199 | 0.069145 | 0.21801 | 0.041888
307 | 0 |  |  | 0 | 800 | 51.4862 | 0 | -6.7199 | 0.069149 | 0.21802 | 0.041888
308 | 0 |  |  | 0 | 800 | 51.5168 | 0 | -6.7199 | 0.069153 | 0.21804 | 0.041888
309 | 0 |  |  | 0 | 800 | 51.5474 | 0 | -6.7199 | 0.069157 | 0.21805 | 0.041888
310 | 0 |  |  | 0 | 800 | 51.5779 | 0 | -6.7199 | 0.069161 | 0.21806 | 0.041888
311 | 0 |  |  | 0 | 800 | 51.6085 | 0 | -6.7199 | 0.069164 | 0.21807 | 0.041888
312 | 0 |  |  | 1 | 800 | 51.6391 | 0 | -6.7199 | 0.069168 | 0.21809 | 0.041888
313 | 1 |  |  | 1 | 800 | 51.6696 | 0 | -6.7199 | 0.069172 | 0.2181 | 1.3338
314 | 4 |  |  | 1 | 800 | 51.7002 | 0 | -6.7199 | 0.069176 | 0.21811 | 2.4253
315 | 7 |  |  | 1 | 833.7216 | 51.7308 | 0 | -6.7199 | 0.28542 | 0.89993 | 3.142
316 | 10 |  |  | 1 | 1191.0308 | 51.8261 | 0 | -6.7199 | 0.41568 | 1.3106 | 4.7627
317 | 13 |  |  | 1 | 1548.3401 | 51.9227 | 0 | -6.7199 | 0.53624 | 1.6907 | 6.1859
318 | 15 |  |  | 1 | 1786.5462 | 52.019 | 0 | -6.7199 | 0.42406 | 1.337 | 2.6438
319 | 14 |  |  | 2 | 862.5653 | 52.0567 | 0 | -6.7199 | 0.23217 | 0.73202 | 1.8239
320 | 16 |  |  | 2 | 985.7889 | 52.1317 | 0 | -6.7199 | 0.42922 | 1.3533 | 5.7792
321 | 18 |  |  | 2 | 1109.0126 | 52.2196 | 0 | -6.7199 | 0.41844 | 1.3193 | 5.1162
322 | 20 |  |  | 2 | 1232.2362 | 52.3206 | 0 | -6.7199 | 0.5339 | 1.6834 | 7.2466
323 | 23 |  |  | 2 | 1417.0716 | 52.4216 | 0 | -6.7199 | 0.70549 | 2.2244 | 10.3883
324 | 26 |  |  | 2 | 1601.907 | 52.5184 | 0 | -6.7199 | 0.67104 | 2.1158 | 9.0242
325 | 28 |  |  | 2 | 1725.1307 | 52.6141 | 0 | -6.7199 | 0.78478 | 2.4744 | 11.1247
326 | 31 |  |  | 3 | 1195.2495 | 52.7135 | 0 | -6.7199 | 0.6227 | 1.9634 | 9.2809
327 | 32 |  |  | 3 | 1233.8059 | 52.8145 | 0 | -6.7199 | 0.57148 | 1.8019 | 8.0583
328 | 34 |  |  | 3 | 1310.9188 | 52.9193 | 0 | -6.7199 | 0.54409 | 1.7155 | 7.1992
329 | 34 |  |  | 3 | 1310.9188 | 53.0181 | 0 | -6.7199 | 0.41412 | 1.3057 | 4.2702
330 | 35 |  |  | 3 | 1349.4752 | 53.1002 | 0 | -6.7199 | 0.55793 | 1.7591 | 7.3719
331 | 36 |  |  | 3 | 1388.0316 | 53.1735 | 0 | -6.7199 | 0.66706 | 2.1032 | 9.6387
332 | 38 |  |  | 3 | 1465.1445 | 53.2379 | 0 | -6.7199 | 0.70449 | 2.2212 | 10.2066
333 | 39 |  |  | 3 | 1503.701 | 53.3016 | 0 | -6.7199 | 0.64218 | 2.0248 | 8.7102
334 | 41 |  |  | 3 | 1580.8138 | 53.3668 | 0 | -6.7199 | 1.0449 | 3.2945 | 17.0632
335 | 44 |  |  | 3 | 1696.4831 | 53.4326 | 0 | -6.7199 | 0.91186 | 2.875 | 13.9676
336 | 45 |  |  | 3 | 1735.0396 | 53.4959 | 0 | -6.7199 | 0.77521 | 2.4442 | 10.8676
337 | 47 |  |  | 4 | 1335.6747 | 53.5613 | 0 | -6.7199 | 0.98163 | 3.0951 | 16.2949
338 | 49 |  |  | 4 | 1392.5119 | 53.6262 | 0 | -6.7199 | 0.84887 | 2.6765 | 13.4797
339 | 50 |  |  | 4 | 1420.9305 | 53.691 | 0 | -6.7199 | 0.58803 | 1.854 | 7.7877
340 | 50 |  |  | 4 | 1420.9305 | 53.7434 | 0 | -6.7199 | 0.47935 | 1.5114 | 5.3405
341 | 50 |  |  | 4 | 1420.9305 | 53.7958 | 0 | -6.7199 | 0.50819 | 1.6023 | 5.9952
342 | 50 |  |  | 4 | 1420.9305 | 53.8482 | 0 | -6.7199 | 0.50043 | 1.5778 | 5.8187
343 | 50 |  |  | 4 | 1420.9305 | 53.9005 | 0 | -6.7199 | 0.50253 | 1.5845 | 5.8657
344 | 50 |  |  | 4 | 1420.9305 | 53.9529 | 0 | -6.7199 | 0.50185 | 1.5823 | 5.8498
345 | 50 |  |  | 4 | 1420.9305 | 54.0053 | 0 | -6.7199 | 0.50243 | 1.5842 | 5.8623
346 | 50 |  |  | 4 | 1420.9305 | 54.0577 | 0 | -6.7199 | 0.50077 | 1.5789 | 5.8239
347 | 50 |  |  | 4 | 1420.9305 | 54.1101 | 0 | -6.7199 | 0.50682 | 1.598 | 5.9606
348 | 50 |  |  | 4 | 1420.9305 | 54.1625 | 0 | -6.7199 | 0.48427 | 1.5269 | 5.4477
349 | 50 |  |  | 4 | 1420.9305 | 54.2148 | 0 | -6.7199 | 0.56903 | 1.7941 | 7.3585
350 | 50 |  |  | 4 | 1420.9305 | 54.269 | 0 | -6.7199 | 0.27184 | 0.85711 | 0.48945
351 | 48 |  |  | 4 | 1364.0933 | 54.3214 | -17.5846 | 10.8646 | 0.13186 | 0.41574 | -2.6634
352 | 47 |  |  | 4 | 1335.6747 | 54.3774 | 0 | -6.7199 | 0.36134 | 1.1393 | 2.9426
353 | 46 |  |  | 4 | 1307.2561 | 54.4341 | -47.6562 | 40.9363 | 0.08426 | 0.26567 | -3.5938
354 | 43 |  |  | 4 | 1222.0002 | 54.488 | -16.2197 | 9.4998 | 0 | 0 | -5.598
355 | 41 |  |  | 4 | 1165.163 | 54.5364 | -17.5846 | 10.8646 | 0.07169 | 0.22604 | -3.2902
356 | 39 |  |  | 3 | 1503.701 | 54.5843 | -16.2779 | 9.558 | 0.25118 | 0.79195 | -0.35502
357 | 38 |  |  | 3 | 1465.1445 | 54.633 | -17.5846 | 10.8646 | 0.12551 | 0.39573 | -3.2592
358 | 35 |  |  | 3 | 1349.4752 | 54.6855 | -15.1937 | 8.4738 | 0 | 0 | -5.0566
359 | 34 |  |  | 3 | 1310.9188 | 54.7413 | 0 | -6.7199 | 0.45374 | 1.4306 | 5.1551
360 | 35 |  |  | 3 | 1349.4752 | 54.793 | 0 | -6.7199 | 0.49871 | 1.5724 | 6.0298
361 | 35 |  |  | 3 | 1349.4752 | 54.8448 | 0 | -6.7199 | 0.36641 | 1.1553 | 3.0012
362 | 35 |  |  | 3 | 1349.4752 | 54.8966 | 0 | -6.7199 | 0.40144 | 1.2657 | 3.8119
363 | 35 |  |  | 3 | 1349.4752 | 54.9484 | 0 | -6.7199 | 0.39203 | 1.236 | 3.5941
364 | 35 |  |  | 3 | 1349.4752 | 55.0002 | 0 | -6.7199 | 0.39455 | 1.244 | 3.6518
365 | 35 |  |  | 3 | 1349.4752 | 55.052 | 0 | -6.7199 | 0.39387 | 1.2419 | 3.6356
366 | 35 |  |  | 3 | 1349.4752 | 55.1038 | 0 | -6.7199 | 0.39407 | 1.2425 | 3.6395
367 | 35 |  |  | 3 | 1349.4752 | 55.1556 | 0 | -6.7199 | 0.39398 | 1.2422 | 3.6369
368 | 35 |  |  | 3 | 1349.4752 | 55.2074 | 0 | -6.7199 | 0.39416 | 1.2428 | 3.6405
369 | 35 |  |  | 3 | 1349.4752 | 55.2592 | 0 | -6.7199 | 0.39353 | 1.2408 | 3.6256
370 | 35 |  |  | 3 | 1349.4752 | 55.311 | 0 | -6.7199 | 0.39585 | 1.2481 | 3.6785
371 | 35 |  |  | 3 | 1349.4752 | 55.3628 | 0 | -6.7199 | 0.38723 | 1.2209 | 3.4786
372 | 35 |  |  | 3 | 1349.4752 | 55.4145 | 0 | -6.7199 | 0.41954 | 1.3228 | 4.2228
373 | 34 |  |  | 3 | 1310.9188 | 55.4711 | -11.4716 | 4.7517 | 0 | 0 | -6.0168
374 | 29 |  |  | 3 | 1118.1366 | 55.5195 | -10.9097 | 4.1897 | 0 | 0 | -5.1116
375 | 27 |  |  | 2 | 1663.5188 | 55.569 | -15.1937 | 8.4738 | 0 | 0 | -4.0419
376 | 23 |  |  | 2 | 1417.0716 | 55.6217 | -11.4989 | 4.7789 | 0 | 0 | -6.2199
377 | 20 |  |  | 2 | 1232.2362 | 55.6757 | -17.4141 | 10.6942 | 0.069172 | 0.2181 | -3.6545
378 | 17 |  |  | 2 | 1047.4008 | 55.7103 | -18.0817 | 11.3617 | 0.10872 | 0.34278 | -1.8856
379 | 15 |  |  | 1 | 1786.5462 | 55.7598 | -16.674 | 9.954 | 0.20555 | 0.64811 | -2.6917
380 | 11 |  |  | 1 | 1310.1339 | 55.8164 | -10.2872 | 3.5672 | 0.11955 | 0.37694 | -2.7495
381 | 8 |  |  | 1 | 952.8247 | 55.8503 | -13.5313 | 6.8113 | 0.12944 | 0.40812 | -0.98416
382 | 5 |  |  | 1 | 800 | 55.8743 | -30.5224 | 23.8025 | 0.069707 | 0.21978 | -0.85001
383 | 1 |  |  | 0 | 800 | 55.8982 | 0 | -6.7199 | 0.06971 | 0.21979 | 0.041888
384 | 0 |  |  | 0 | 800 | 55.9179 | 0 | -6.7199 | 0.069712 | 0.2198 | 0.041888
385 | 0 |  |  | 0 | 800 | 55.9376 | 0 | -6.7199 | 0.069715 | 0.21981 | 0.041888
386 | 0 |  |  | 0 | 800 | 55.9573 | 0 | -6.7199 | 0.069717 | 0.21982 | 0.041888
387 | 0 |  |  | 0 | 800 | 55.977 | 0 | -6.7199 | 0.06972 | 0.21982 | 0.041888
388 | 0 |  |  | 0 | 800 | 55.9967 | 0 | -6.7199 | 0.069722 | 0.21983 | 0.041888
389 | 0 |  |  | 0 | 800 | 56.0163 | 0 | -6.7199 | 0.069725 | 0.21984 | 0.041888
390 | 0 |  |  | 0 | 800 | 56.036 | 0 | -6.7199 | 0.069727 | 0.21985 | 0.041888
391 | 0 |  |  | 0 | 800 | 56.0557 | 0 | -6.7199 | 0.06973 | 0.21986 | 0.041888
392 | 0 |  |  | 0 | 800 | 56.0754 | 0 | -6.7199 | 0.069732 | 0.21986 | 0.041888
393 | 0 |  |  | 0 | 800 | 56.0951 | 0 | -6.7199 | 0.069735 | 0.21987 | 0.041888
394 | 0 |  |  | 0 | 800 | 56.1148 | 0 | -6.7199 | 0.069737 | 0.21988 | 0.041888
395 | 0 |  |  | 0 | 800 | 56.1345 | 0 | -6.7199 | 0.06974 | 0.21989 | 0.041888
396 | 0 |  |  | 0 | 800 | 56.1542 | 0 | -6.7199 | 0.069742 | 0.21989 | 0.041888
397 | 0 |  |  | 0 | 800 | 56.1738 | 0 | -6.7199 | 0.069745 | 0.2199 | 0.041888
398 | 0 |  |  | 0 | 800 | 56.1935 | 0 | -6.7199 | 0.069747 | 0.21991 | 0.041888
399 | 0 |  |  | 0 | 800 | 56.2132 | 0 | -6.7199 | 0.06975 | 0.21992 | 0.041888
400 | 0 |  |  | 0 | 800 | 56.2329 | 0 | -6.7199 | 0.069752 | 0.21993 | 0.041888
401 | 0 |  |  | 0 | 800 | 56.2526 | 0 | -6.7199 | 0.069755 | 0.21993 | 0.041888
402 | 1 |  |  | 1 | 800 | 56.2723 | 0 | -6.7199 | 0.069757 | 0.21994 | 1.7741
403 | 6 |  |  | 1 | 800 | 56.2853 | 0 | -6.7199 | 0.069759 | 0.21995 | 4.2779
404 | 9 |  |  | 1 | 1071.9277 | 56.3188 | 0 | -6.7199 | 0.29326 | 0.92463 | 2.3797
405 | 10 |  |  | 1 | 1191.0308 | 56.366 | 0 | -6.7199 | 0.39759 | 1.2536 | 4.3103
406 | 14 |  |  | 1 | 1667.4432 | 56.4143 | 0 | -6.7199 | 0.59324 | 1.8705 | 6.9843
407 | 15 |  |  | 1 | 1786.5462 | 56.4648 | 0 | -6.7199 | 0.32482 | 1.0241 | 0.2061
408 | 14 |  |  | 1 | 1667.4432 | 56.5153 | 0 | -6.7199 | 0.30361 | 0.95726 | 0.19652
409 | 14 |  |  | 1 | 1667.4432 | 56.5641 | 0 | -6.7199 | 0.40314 | 1.2711 | 2.5706
410 | 14 |  |  | 1 | 1667.4432 | 56.613 | 0 | -6.7199 | 0.37438 | 1.1804 | 1.8884
411 | 14 |  |  | 1 | 1667.4432 | 56.6619 | 0 | -6.7199 | 0.43797 | 1.3809 | 3.3899
412 | 15 |  |  | 1 | 1786.5462 | 56.7108 | 0 | -6.7199 | 0.42265 | 1.3326 | 2.5433
413 | 14 |  |  | 1 | 1667.4432 | 56.7612 | 0 | -6.7199 | 0.28351 | 0.89391 | -0.29157
414 | 13 |  |  | 1 | 1548.3401 | 56.8096 | -39.0464 | 32.3264 | 0.25232 | 0.79555 | -0.54253
415 | 10 |  |  | 1 | 1191.0308 | 56.8579 | -18.1561 | 11.4362 | 0.14252 | 0.44937 | -1.6872
416 | 7 |  |  | 1 | 833.7216 | 56.8818 | -19.5983 | 12.8784 | 0.094642 | 0.2984 | -1.3233
417 | 3 |  |  | 1 | 800 | 56.9058 | -5.8699 | -0.85004 | 0.069837 | 0.2202 | -0.7988
418 | 0 |  |  | 0 | 800 | 56.9255 | 0 | -6.7199 | 0.06984 | 0.2202 | 0.041888
419 | 0 |  |  | 0 | 800 | 56.9452 | 0 | -6.7199 | 0.069842 | 0.22021 | 0.041888
420 | 0 |  |  | 0 | 800 | 56.9649 | 0 | -6.7199 | 0.069845 | 0.22022 | 0.041888
421 | 0 |  |  | 0 | 800 | 56.9845 | 0 | -6.7199 | 0.069847 | 0.22023 | 0.041888
422 | 0 |  |  | 0 | 800 | 57.0042 | 0 | -6.7199 | 0.06985 | 0.22023 | 0.041888
423 | 0 |  |  | 0 | 800 | 57.0239 | 0 | -6.7199 | 0.069852 | 0.22024 | 0.041888
424 | 0 |  |  | 0 | 800 | 57.0436 | 0 | -6.7199 | 0.069855 | 0.22025 | 0.041888
425 | 0 |  |  | 0 | 800 | 57.0633 | 0 | -6.7199 | 0.069857 | 0.22026 | 0.041888
426 | 0 |  |  | 0 | 800 | 57.083 | 0 | -6.7199 | 0.06986 | 0.22027 | 0.041888
427 | 0 |  |  | 0 | 800 | 57.1027 | 0 | -6.7199 | 0.069862 | 0.22027 | 0.041888
428 | 0 |  |  | 0 | 800 | 57.1224 | 0 | -6.7199 | 0.069865 | 0.22028 | 0.041888
429 | 0 |  |  | 0 | 800 | 57.142 | 0 | -6.7199 | 0.069867 | 0.22029 | 0.041888
430 | 0 |  |  | 0 | 800 | 57.1617 | 0 | -6.7199 | 0.06987 | 0.2203 | 0.041888
431 | 0 |  |  | 0 | 800 | 57.1814 | 0 | -6.7199 | 0.069872 | 0.22031 | 0.041888
432 | 0 |  |  | 0 | 800 | 57.2011 | 0 | -6.7199 | 0.069875 | 0.22031 | 0.041888
433 | 0 |  |  | 0 | 800 | 57.2208 | 0 | -6.7199 | 0.069877 | 0.22032 | 0.041888
434 | 0 |  |  | 0 | 800 | 57.2405 | 0 | -6.7199 | 0.06988 | 0.22033 | 0.041888
435 | 0 |  |  | 0 | 800 | 57.2602 | 0 | -6.7199 | 0.069882 | 0.22034 | 0.041888
436 | 0 |  |  | 0 | 800 | 57.2798 | 0 | -6.7199 | 0.069885 | 0.22034 | 0.041888
437 | 0 |  |  | 0 | 800 | 57.2995 | 0 | -6.7199 | 0.069887 | 0.22035 | 0.041888
438 | 0 |  |  | 0 | 800 | 57.3192 | 0 | -6.7199 | 0.06989 | 0.22036 | 0.041888
439 | 0 |  |  | 0 | 800 | 57.3389 | 0 | -6.7199 | 0.069892 | 0.22037 | 0.041888
440 | 0 |  |  | 1 | 800 | 57.3586 | 0 | -6.7199 | 0.069895 | 0.22038 | 0.041888
441 | 4 |  |  | 1 | 800 | 57.3783 | 0 | -6.7199 | 0.069897 | 0.22038 | 2.9396
442 | 7 |  |  | 1 | 833.7216 | 57.398 | 0 | -6.7199 | 0.25396 | 0.80073 | 2.3962
443 | 9 |  |  | 1 | 1071.9277 | 57.4259 | 0 | -6.7199 | 0.37091 | 1.1695 | 4.1401
444 | 13 |  |  | 1 | 1548.3401 | 57.4735 | 0 | -6.7199 | 0.62506 | 1.9708 | 8.123
445 | 16 |  |  | 1 | 1905.6493 | 57.5376 | 0 | -6.7199 | 0.48239 | 1.521 | 3.4562
446 | 15 |  |  | 2 | 924.1771 | 57.5672 | 0 | -6.7199 | 0.2408 | 0.75922 | 1.7414
447 | 17 |  |  | 2 | 1047.4008 | 57.5941 | 0 | -6.7199 | 0.46908 | 1.479 | 6.3976
448 | 20 |  |  | 2 | 1232.2362 | 57.6468 | 0 | -6.7199 | 0.70755 | 2.2309 | 10.918
449 | 25 |  |  | 2 | 1540.2952 | 57.6945 | 0 | -6.7199 | 0.86906 | 2.7401 | 13.4564
450 | 28 |  |  | 2 | 1725.1307 | 57.7428 | 0 | -6.7199 | 0.83695 | 2.6389 | 12.1988
451 | 31 |  |  | 3 | 1195.2495 | 57.794 | 0 | -6.7199 | 0.54606 | 1.7217 | 7.5825
452 | 31 |  |  | 3 | 1195.2495 | 57.8453 | 0 | -6.7199 | 0.37304 | 1.1762 | 3.7212
453 | 32 |  |  | 3 | 1233.8059 | 57.898 | 0 | -6.7199 | 0.45552 | 1.4362 | 5.4455
454 | 32 |  |  | 3 | 1233.8059 | 57.9526 | 0 | -6.7199 | 0.35173 | 1.109 | 3.0817
455 | 32 |  |  | 3 | 1233.8059 | 58.0072 | 0 | -6.7199 | 0.27348 | 0.86227 | 1.2563
456 | 31 |  |  | 3 | 1195.2495 | 58.0602 | 0 | -6.7199 | 0.26127 | 0.82377 | 1.1252
457 | 31 |  |  | 3 | 1195.2495 | 58.1132 | 0 | -6.7199 | 0.34562 | 1.0897 | 3.0895
458 | 31 |  |  | 3 | 1195.2495 | 58.1661 | 0 | -6.7199 | 0.41585 | 1.3112 | 4.6909
459 | 32 |  |  | 3 | 1233.8059 | 58.2206 | 0 | -6.7199 | 0.47871 | 1.5094 | 5.9615
460 | 32 |  |  | 3 | 1233.8059 | 58.2772 | 0 | -6.7199 | 0.21508 | 0.67813 | -0.13266
461 | 31 |  |  | 3 | 1195.2495 | 58.3302 | 0 | -6.7199 | 0.34932 | 1.1014 | 3.1727
462 | 32 |  |  | 3 | 1233.8059 | 58.3847 | 0 | -6.7199 | 0.46851 | 1.4772 | 5.732
463 | 32 |  |  | 3 | 1233.8059 | 58.4393 | 0 | -6.7199 | 0.326 | 1.0279 | 2.4811
464 | 32 |  |  | 3 | 1233.8059 | 58.5002 | 0 | -6.7199 | 0.36367 | 1.1466 | 3.3516
465 | 32 |  |  | 3 | 1233.8059 | 58.5612 | 0 | -6.7199 | 0.35354 | 1.1147 | 3.1178
466 | 32 |  |  | 3 | 1233.8059 | 58.6221 | 0 | -6.7199 | 0.35627 | 1.1233 | 3.1801
467 | 32 |  |  | 3 | 1233.8059 | 58.683 | 0 | -6.7199 | 0.35551 | 1.1209 | 3.162
468 | 32 |  |  | 3 | 1233.8059 | 58.744 | 0 | -6.7199 | 0.35588 | 1.1221 | 3.1698
469 | 32 |  |  | 3 | 1233.8059 | 58.8049 | 0 | -6.7199 | 0.35523 | 1.12 | 3.1542
470 | 32 |  |  | 3 | 1233.8059 | 58.8658 | 0 | -6.7199 | 0.35752 | 1.1272 | 3.2065
471 | 32 |  |  | 3 | 1233.8059 | 58.9267 | 0 | -6.7199 | 0.34906 | 1.1006 | 3.0106
472 | 32 |  |  | 3 | 1233.8059 | 58.9877 | 0 | -6.7199 | 0.38077 | 1.2005 | 3.7395
473 | 32 |  |  | 3 | 1233.8059 | 59.0507 | 0 | -6.7199 | 0.25504 | 0.80414 | 0.8107
474 | 31 |  |  | 3 | 1195.2495 | 59.11 | 0 | -6.7199 | 0.27217 | 0.85815 | 1.3717
475 | 31 |  |  | 3 | 1195.2495 | 59.1693 | 0 | -6.7199 | 0.3117 | 0.98278 | 2.2948
476 | 30 |  |  | 3 | 1156.693 | 59.2257 | -28.3118 | 21.5919 | 0.16103 | 0.50774 | -1.1148
477 | 28 |  |  | 2 | 1725.1307 | 59.2832 | -13.7576 | 7.0377 | 0 | 0 | -4.123
478 | 25 |  |  | 2 | 1540.2952 | 59.3392 | -16.8597 | 10.1398 | 0 | 0 | -4.9061
479 | 22 |  |  | 2 | 1355.4598 | 59.3996 | -16.8597 | 10.1398 | 0 | 0 | -4.0348
480 | 19 |  |  | 2 | 1170.6244 | 59.456 | -17.4141 | 10.6942 | 0.063139 | 0.19907 | -3.5712
481 | 16 |  |  | 2 | 985.7889 | 59.5018 | -17.6028 | 10.8828 | 0.059174 | 0.18657 | -2.8619
482 | 13 |  |  | 1 | 1548.3401 | 59.5581 | -17.5722 | 10.8523 | 0.17001 | 0.53602 | -2.5825
483 | 10 |  |  | 1 | 1191.0308 | 59.6155 | -34.1044 | 27.3844 | 0.18914 | 0.59637 | -0.58727
484 | 8 |  |  | 1 | 952.8247 | 59.6574 | -34.2773 | 27.5574 | 0.14155 | 0.44629 | -0.72278
485 | 4 |  |  | 1 | 800 | 59.6894 | -28.3704 | 21.6505 | 0.070189 | 0.2213 | -0.93645
486 | 0 |  |  | 0 | 800 | 59.7171 | 0 | -6.7199 | 0.070193 | 0.22132 | 0.041888
487 | 0 |  |  | 0 | 800 | 59.7448 | 0 | -6.7199 | 0.070196 | 0.22133 | 0.041888
488 | 0 |  |  | 0 | 800 | 59.7725 | 0 | -6.7199 | 0.0702 | 0.22134 | 0.041888
489 | 0 |  |  | 0 | 800 | 59.8002 | 0 | -6.7199 | 0.070203 | 0.22135 | 0.041888
490 | 0 |  |  | 0 | 800 | 59.8279 | 0 | -6.7199 | 0.070207 | 0.22136 | 0.041888
491 | 0 |  |  | 0 | 800 | 59.8556 | 0 | -6.7199 | 0.07021 | 0.22137 | 0.041888
492 | 0 |  |  | 0 | 800 | 59.8833 | 0 | -6.7199 | 0.070214 | 0.22138 | 0.041888
493 | 0 |  |  | 0 | 800 | 59.9111 | 0 | -6.7199 | 0.070217 | 0.22139 | 0.041888
494 | 0 |  |  | 0 | 800 | 59.9388 | 0 | -6.7199 | 0.070221 | 0.2214 | 0.041888
495 | 0 |  |  | 0 | 800 | 59.9665 | 0 | -6.7199 | 0.070224 | 0.22141 | 0.041888
496 | 0 |  |  | 0 | 800 | 59.9942 | 0 | -6.7199 | 0.070228 | 0.22143 | 0.041888
497 | 0 |  |  | 0 | 800 | 60.0219 | 0 | -6.7199 | 0.070231 | 0.22144 | 0.041888
498 | 0 |  |  | 0 | 800 | 60.0496 | 0 | -6.7199 | 0.070235 | 0.22145 | 0.041888
499 | 0 |  |  | 0 | 800 | 60.0773 | 0 | -6.7199 | 0.070238 | 0.22146 | 0.041888
500 | 0 |  |  | 0 | 800 | 60.105 | 0 | -6.7199 | 0.070242 | 0.22147 | 0.041888
501 | 0 |  |  | 0 | 800 | 60.1327 | 0 | -6.7199 | 0.070245 | 0.22148 | 0.041888
502 | 0 |  |  | 0 | 800 | 60.1605 | 0 | -6.7199 | 0.070249 | 0.22149 | 0.041888
503 | 0 |  |  | 0 | 800 | 60.1882 | 0 | -6.7199 | 0.070252 | 0.2215 | 0.041888
504 | 0 |  |  | 0 | 800 | 60.2159 | 0 | -6.7199 | 0.070256 | 0.22151 | 0.041888
505 | 0 |  |  | 0 | 800 | 60.2436 | 0 | -6.7199 | 0.070259 | 0.22152 | 0.041888
506 | 0 |  |  | 0 | 800 | 60.2713 | 0 | -6.7199 | 0.070263 | 0.22154 | 0.041888
507 | 0 |  |  | 1 | 800 | 60.299 | 0 | -6.7199 | 0.070266 | 0.22155 | 0.041888
508 | 1 |  |  | 1 | 800 | 60.3267 | 0 | -6.7199 | 0.07027 | 0.22156 | 1.3315
509 | 4 |  |  | 1 | 800 | 60.3544 | 0 | -6.7199 | 0.070273 | 0.22157 | 2.3173
510 | 7 |  |  | 1 | 833.7216 | 60.3821 | 0 | -6.7199 | 0.30628 | 0.96568 | 3.5492
511 | 11 |  |  | 1 | 1310.1339 | 60.446 | 0 | -6.7199 | 0.50333 | 1.587 | 6.2159
512 | 14 |  |  | 1 | 1667.4432 | 60.5024 | 0 | -6.7199 | 0.51435 | 1.6217 | 5.1191
513 | 15 |  |  | 1 | 1786.5462 | 60.5593 | 0 | -6.7199 | 0.44008 | 1.3876 | 2.9015
514 | 15 |  |  | 2 | 924.1771 | 60.5969 | 0 | -6.7199 | 0.26045 | 0.82118 | 2.1707
515 | 16 |  |  | 2 | 985.7889 | 60.6317 | 0 | -6.7199 | 0.36447 | 1.1492 | 4.286
516 | 18 |  |  | 2 | 1109.0126 | 60.6794 | 0 | -6.7199 | 0.45069 | 1.421 | 5.7578
517 | 20 |  |  | 2 | 1232.2362 | 60.7402 | 0 | -6.7199 | 0.47605 | 1.501 | 5.883
518 | 22 |  |  | 2 | 1355.4598 | 60.7999 | 0 | -6.7199 | 0.58982 | 1.8597 | 7.9737
519 | 25 |  |  | 2 | 1540.2952 | 60.8551 | 0 | -6.7199 | 0.75621 | 2.3843 | 10.999
520 | 28 |  |  | 2 | 1725.1307 | 60.9114 | 0 | -6.7199 | 0.78426 | 2.4727 | 10.999
521 | 30 |  |  | 2 | 1848.3543 | 60.9779 | 0 | -6.7199 | 0.61875 | 1.9509 | 6.8146
522 | 31 |  |  | 3 | 1195.2495 | 61.037 | 0 | -6.7199 | 0.67313 | 2.1224 | 10.2675
523 | 34 |  |  | 3 | 1310.9188 | 61.1009 | 0 | -6.7199 | 0.67273 | 2.1211 | 9.9167
524 | 34 |  |  | 3 | 1310.9188 | 61.1666 | 0 | -6.7199 | 0.25689 | 0.80995 | 0.51403
525 | 34 |  |  | 3 | 1310.9188 | 61.2304 | 0 | -6.7199 | 0.58072 | 1.831 | 7.9203
526 | 36 |  |  | 3 | 1388.0316 | 61.2901 | 0 | -6.7199 | 0.66806 | 2.1064 | 9.571
527 | 37 |  |  | 3 | 1426.5881 | 61.3505 | 0 | -6.7199 | 0.64113 | 2.0215 | 8.8549
528 | 39 |  |  | 3 | 1503.701 | 61.4057 | 0 | -6.7199 | 0.82873 | 2.613 | 12.6624
529 | 41 |  |  | 3 | 1580.8138 | 61.4619 | 0 | -6.7199 | 0.88173 | 2.7801 | 13.5616
530 | 43 |  |  | 3 | 1657.9267 | 61.5183 | 0 | -6.7199 | 0.74368 | 2.3448 | 10.3253
531 | 44 |  |  | 3 | 1696.4831 | 61.5751 | 0 | -6.7199 | 0.9046 | 2.8522 | 13.7019
532 | 47 |  |  | 4 | 1335.6747 | 61.6421 | 0 | -6.7199 | 1.1824 | 3.7281 | 20.0651
533 | 49 |  |  | 4 | 1392.5119 | 61.7021 | 0 | -6.7199 | 0.62607 | 1.974 | 8.6353
534 | 49 |  |  | 4 | 1392.5119 | 61.7621 | 0 | -6.7199 | 0.58316 | 1.8387 | 7.6881
535 | 50 |  |  | 4 | 1420.9305 | 61.8245 | 0 | -6.7199 | 0.65993 | 2.0807 | 9.2804
536 | 50 |  |  | 4 | 1420.9305 | 61.8876 | 0 | -6.7199 | 0.46192 | 1.4564 | 4.8502
537 | 50 |  |  | 4 | 1420.9305 | 61.9507 | 0 | -6.7199 | 0.51409 | 1.6209 | 6.0366
538 | 50 |  |  | 4 | 1420.9305 | 62.0137 | 0 | -6.7199 | 0.5 | 1.5765 | 5.7167
539 | 50 |  |  | 4 | 1420.9305 | 62.0768 | 0 | -6.7199 | 0.50396 | 1.589 | 5.8057
540 | 50 |  |  | 4 | 1420.9305 | 62.1399 | 0 | -6.7199 | 0.50221 | 1.5835 | 5.7655
541 | 50 |  |  | 4 | 1420.9305 | 62.203 | 0 | -6.7199 | 0.50524 | 1.593 | 5.8333
542 | 50 |  |  | 4 | 1420.9305 | 62.266 | 0 | -6.7199 | 0.49489 | 1.5604 | 5.598
543 | 50 |  |  | 4 | 1420.9305 | 62.3291 | 0 | -6.7199 | 0.53337 | 1.6817 | 6.4674
544 | 50 |  |  | 4 | 1420.9305 | 62.3923 | 0 | -6.7199 | 0.39158 | 1.2346 | 3.2212
545 | 49 |  |  | 4 | 1392.5119 | 62.4568 | 0 | -6.7199 | 0.26352 | 0.83087 | 0.31743
546 | 48 |  |  | 4 | 1364.0933 | 62.5209 | 0 | -6.7199 | 0.26757 | 0.84364 | 0.53244
547 | 47 |  |  | 4 | 1335.6747 | 62.5876 | 0 | -6.7199 | 0.31772 | 1.0018 | 1.8359
548 | 46 |  |  | 4 | 1307.2561 | 62.6549 | -17.7703 | 11.0504 | 0 | 0 | -3.977
549 | 43 |  |  | 4 | 1222.0002 | 62.7196 | -15.7844 | 9.0645 | 0 | 0 | -5.598
550 | 41 |  |  | 4 | 1165.163 | 62.7786 | -17.5846 | 10.8646 | 0.10426 | 0.32874 | -2.5645
551 | 39 |  |  | 3 | 1503.701 | 62.8373 | -17.5846 | 10.8646 | 0.14121 | 0.44525 | -3.1361
552 | 37 |  |  | 3 | 1426.5881 | 62.9011 | -17.6695 | 10.9496 | 0 | 0 | -4.0318
553 | 35 |  |  | 3 | 1349.4752 | 62.9653 | 0 | -6.7199 | 0.23966 | 0.75564 | -0.077808
554 | 35 |  |  | 3 | 1349.4752 | 63.0276 | 0 | -6.7199 | 0.4276 | 1.3482 | 4.3264
555 | 35 |  |  | 3 | 1349.4752 | 63.0901 | 0 | -6.7199 | 0.41713 | 1.3152 | 4.0854
556 | 35 |  |  | 3 | 1349.4752 | 63.1543 | 0 | -6.7199 | 0.26775 | 0.84421 | 0.59104
557 | 34 |  |  | 3 | 1310.9188 | 63.2209 | 0 | -6.7199 | 0.38138 | 1.2025 | 3.4113
558 | 35 |  |  | 3 | 1349.4752 | 63.2833 | 0 | -6.7199 | 0.51988 | 1.6392 | 6.4145
559 | 35 |  |  | 3 | 1349.4752 | 63.3458 | 0 | -6.7199 | 0.36453 | 1.1493 | 2.8665
560 | 35 |  |  | 3 | 1349.4752 | 63.4083 | 0 | -6.7199 | 0.39511 | 1.2458 | 3.5748
561 | 35 |  |  | 3 | 1349.4752 | 63.4707 | 0 | -6.7199 | 0.42605 | 1.3433 | 4.2862
562 | 35 |  |  | 3 | 1349.4752 | 63.5348 | 0 | -6.7199 | 0.2653 | 0.8365 | 0.52871
563 | 34 |  |  | 3 | 1310.9188 | 63.6015 | 0 | -6.7199 | 0.38377 | 1.21 | 3.4627
564 | 35 |  |  | 3 | 1349.4752 | 63.6638 | 0 | -6.7199 | 0.51294 | 1.6173 | 6.2548
565 | 35 |  |  | 3 | 1349.4752 | 63.7263 | 0 | -6.7199 | 0.38929 | 1.2274 | 3.4369
566 | 35 |  |  | 3 | 1349.4752 | 63.7888 | 0 | -6.7199 | 0.30376 | 0.95775 | 1.4378
567 | 34 |  |  | 3 | 1310.9188 | 63.8555 | 0 | -6.7199 | 0.30099 | 0.94902 | 1.5304
568 | 33 |  |  | 3 | 1272.3623 | 63.9228 | -17.3827 | 10.6628 | 0 | 0 | -5.8349
569 | 29 |  |  | 3 | 1118.1366 | 63.9818 | -43.9682 | 37.2483 | 0.15243 | 0.4806 | -1.2005
570 | 29 |  |  | 3 | 1118.1366 | 64.0409 | -14.8745 | 8.1546 | 0.074321 | 0.23433 | -3.1059
571 | 24 |  |  | 2 | 1478.6834 | 64.0995 | -4.2283 | -2.4917 | 0 | 0 | -6.8138
572 | 21 |  |  | 2 | 1293.848 | 64.1668 | -17.7885 | 11.0686 | 0.079395 | 0.25033 | -3.756
573 | 17 |  |  | 2 | 1047.4008 | 64.2121 | -4.9307 | -1.7892 | 0 | 0 | -4.782
574 | 13 |  |  | 1 | 1548.3401 | 64.2712 | -10.4958 | 3.7758 | 0.18432 | 0.58116 | -2.289
575 | 11 |  |  | 1 | 1310.1339 | 64.3395 | -18.0818 | 11.3619 | 0.19965 | 0.62948 | -0.88708
576 | 8 |  |  | 1 | 952.8247 | 64.384 | -11.9594 | 5.2395 | 0.092227 | 0.29079 | -1.9473
577 | 4 |  |  | 1 | 800 | 64.4186 | -9.5964 | 2.8765 | 0.070784 | 0.22318 | -0.94427
578 | 1 |  |  | 0 | 800 | 64.4533 | 0 | -6.7199 | 0.070789 | 0.22319 | 0.041888
579 | 0 |  |  | 0 | 800 | 64.4837 | 0 | -6.7199 | 0.070793 | 0.22321 | 0.041888
580 | 0 |  |  | 0 | 800 | 64.514 | 0 | -6.7199 | 0.070796 | 0.22322 | 0.041888
581 | 0 |  |  | 0 | 800 | 64.5444 | 0 | -6.7199 | 0.0708 | 0.22323 | 0.041888
582 | 0 |  |  | 0 | 800 | 64.5748 | 0 | -6.7199 | 0.070804 | 0.22324 | 0.041888
583 | 0 |  |  | 0 | 800 | 64.6052 | 0 | -6.7199 | 0.070808 | 0.22325 | 0.041888
584 | 0 |  |  | 0 | 800 | 64.6356 | 0 | -6.7199 | 0.070812 | 0.22327 | 0.041888
585 | 0 |  |  | 0 | 800 | 64.6659 | 0 | -6.7199 | 0.070815 | 0.22328 | 0.041888
586 | 0 |  |  | 0 | 800 | 64.6963 | 0 | -6.7199 | 0.070819 | 0.22329 | 0.041888
587 | 0 |  |  | 0 | 800 | 64.7267 | 0 | -6.7199 | 0.070823 | 0.2233 | 0.041888
588 | 0 |  |  | 0 | 800 | 64.7571 | 0 | -6.7199 | 0.070827 | 0.22331 | 0.041888
589 | 0 |  |  | 0 | 800 | 64.7875 | 0 | -6.7199 | 0.070831 | 0.22333 | 0.041888
590 | 0 |  |  | 0 | 800 | 64.8178 | 0 | -6.7199 | 0.070834 | 0.22334 | 0.041888
591 | 0 |  |  | 0 | 800 | 64.8482 | 0 | -6.7199 | 0.070838 | 0.22335 | 0.041888
592 | 0 |  |  | 0 | 800 | 64.8786 | 0 | -6.7199 | 0.070842 | 0.22336 | 0.041888
593 | 0 |  |  | 0 | 800 | 64.909 | 0 | -6.7199 | 0.070846 | 0.22337 | 0.041888
594 | 0 |  |  | 0 | 800 | 64.9393 | 0 | -6.7199 | 0.07085 | 0.22339 | 0.041888
595 | 0 |  |  | 0 | 800 | 64.9697 | 0 | -6.7199 | 0.070853 | 0.2234 | 0.041888
596 | 0 |  |  | 1 | 800 | 65.0118 | 0 | -6.7199 | 0.070859 | 0.22342 | 0.041888
597 | 1 |  |  | 1 | 800 | 65.0538 | 0 | -6.7199 | 0.070864 | 0.22343 | 1.5664
598 | 5 |  |  | 1 | 800 | 65.0959 | 0 | -6.7199 | 0.070869 | 0.22345 | 3.0242
599 | 8 |  |  | 1 | 952.8247 | 65.1423 | 0 | -6.7199 | 0.34374 | 1.0838 | 3.9106
600 | 12 |  |  | 1 | 1429.237 | 65.217 | 0 | -6.7199 | 0.56178 | 1.7713 | 7.0426
601 | 15 |  |  | 1 | 1786.5462 | 65.2876 | 0 | -6.7199 | 0.50328 | 1.5868 | 4.3205
602 | 15 |  |  | 1 | 1786.5462 | 65.3581 | 0 | -6.7199 | 0.41263 | 1.301 | 2.1829
603 | 15 |  |  | 1 | 1786.5462 | 65.4302 | 0 | -6.7199 | 0.32341 | 1.0197 | 0.044929
604 | 14 |  |  | 1 | 1667.4432 | 65.5008 | 0 | -6.7199 | 0.39995 | 1.261 | 2.377
605 | 15 |  |  | 1 | 1786.5462 | 65.5713 | 0 | -6.7199 | 0.43173 | 1.3612 | 2.6329
606 | 14 |  |  | 1 | 1667.4432 | 65.6434 | 0 | -6.7199 | 0.29726 | 0.93726 | -0.077045
607 | 14 |  |  | 1 | 1667.4432 | 65.714 | 0 | -6.7199 | 0.40185 | 1.267 | 2.4192
608 | 14 |  |  | 1 | 1667.4432 | 65.7845 | 0 | -6.7199 | 0.39923 | 1.2588 | 2.3564
609 | 14 |  |  | 1 | 1667.4432 | 65.8566 | 0 | -6.7199 | 0.30524 | 0.96241 | 0.11236
610 | 12 |  |  | 1 | 1429.237 | 65.9322 | -16.2589 | 9.5389 | 0.16101 | 0.50766 | -2.3591
611 | 8 |  |  | 1 | 952.8247 | 65.9884 | -6.7409 | 0.020965 | 0.081615 | 0.25733 | -2.2177
612 | 4 |  |  | 1 | 800 | 66.0347 | -16.1889 | 9.469 | 0.070987 | 0.22382 | -1.06
613 | 0 |  |  | 0 | 800 | 66.0767 | 0 | -6.7199 | 0.070992 | 0.22384 | 0.041888
614 | 0 |  |  | 0 | 800 | 66.1188 | 0 | -6.7199 | 0.070997 | 0.22385 | 0.041888
615 | 0 |  |  | 0 | 800 | 66.1609 | 0 | -6.7199 | 0.071003 | 0.22387 | 0.041888
616 | 0 |  |  | 0 | 800 | 66.2029 | 0 | -6.7199 | 0.071008 | 0.22389 | 0.041888
617 | 0 |  |  | 0 | 800 | 66.245 | 0 | -6.7199 | 0.071013 | 0.2239 | 0.041888
618 | 0 |  |  | 0 | 800 | 66.287 | 0 | -6.7199 | 0.071019 | 0.22392 | 0.041888
619 | 0 |  |  | 0 | 800 | 66.3291 | 0 | -6.7199 | 0.071024 | 0.22394 | 0.041888
620 | 0 |  |  | 0 | 800 | 66.3711 | 0 | -6.7199 | 0.071029 | 0.22395 | 0.041888
621 | 0 |  |  | 0 | 800 | 66.4132 | 0 | -6.7199 | 0.071034 | 0.22397 | 0.041888
622 | 0 |  |  | 0 | 800 | 66.4552 | 0 | -6.7199 | 0.07104 | 0.22399 | 0.041888
623 | 0 |  |  | 0 | 800 | 66.4973 | 0 | -6.7199 | 0.071045 | 0.224 | 0.041888
624 | 0 |  |  | 0 | 800 | 66.5393 | 0 | -6.7199 | 0.07105 | 0.22402 | 0.041888
625 | 0 |  |  | 0 | 800 | 66.5814 | 0 | -6.7199 | 0.071055 | 0.22404 | 0.041888
626 | 0 |  |  | 0 | 800 | 66.6234 | 0 | -6.7199 | 0.071061 | 0.22405 | 0.041888
627 | 0 |  |  | 0 | 800 | 66.6655 | 0 | -6.7199 | 0.071066 | 0.22407 | 0.041888
628 | 0 |  |  | 0 | 800 | 66.7076 | 0 | -6.7199 | 0.071071 | 0.22409 | 0.041888
629 | 0 |  |  | 0 | 800 | 66.7496 | 0 | -6.7199 | 0.071076 | 0.2241 | 0.041888
630 | 0 |  |  | 0 | 800 | 66.7917 | 0 | -6.7199 | 0.071082 | 0.22412 | 0.041888
631 | 0 |  |  | 0 | 800 | 66.8337 | 0 | -6.7199 | 0.071087 | 0.22413 | 0.041888
632 | 0 |  |  | 0 | 800 | 66.8758 | 0 | -6.7199 | 0.071092 | 0.22415 | 0.041888
633 | 0 |  |  | 0 | 800 | 66.9178 | 0 | -6.7199 | 0.071097 | 0.22417 | 0.041888
634 | 0 |  |  | 1 | 800 | 66.9599 | 0 | -6.7199 | 0.071103 | 0.22418 | 0.041888
635 | 1 |  |  | 1 | 800 | 67.0019 | 0 | -6.7199 | 0.071108 | 0.2242 | 0.99205
636 | 3 |  |  | 1 | 800 | 67.044 | 0 | -6.7199 | 0.071113 | 0.22422 | 2.1126
637 | 7 |  |  | 1 | 833.7216 | 67.086 | 0 | -6.7199 | 0.31422 | 0.99072 | 3.6811
638 | 10 |  |  | 1 | 1191.0308 | 67.1556 | 0 | -6.7199 | 0.40071 | 1.2634 | 4.2795
639 | 13 |  |  | 1 | 1548.3401 | 67.2248 | 0 | -6.7199 | 0.58117 | 1.8324 | 7.0172
640 | 16 |  |  | 1 | 1905.6493 | 67.3106 | 0 | -6.7199 | 0.49859 | 1.572 | 3.6907
641 | 15 |  |  | 2 | 924.1771 | 67.3625 | 0 | -6.7199 | 0.23667 | 0.74622 | 1.575
642 | 17 |  |  | 2 | 1047.4008 | 67.4117 | 0 | -6.7199 | 0.48093 | 1.5164 | 6.5739
643 | 20 |  |  | 2 | 1232.2362 | 67.4868 | 0 | -6.7199 | 0.66672 | 2.1021 | 9.9633
644 | 24 |  |  | 2 | 1478.6834 | 67.5557 | 0 | -6.7199 | 0.6767 | 2.1336 | 9.3883
645 | 26 |  |  | 2 | 1601.907 | 67.625 | 0 | -6.7199 | 0.7787 | 2.4552 | 11.2033
646 | 30 |  |  | 2 | 1848.3543 | 67.7051 | 0 | -6.7199 | 0.85607 | 2.6992 | 12.0615
647 | 31 |  |  | 3 | 1195.2495 | 67.7786 | 0 | -6.7199 | 0.46264 | 1.4587 | 5.6504
648 | 32 |  |  | 3 | 1233.8059 | 67.8539 | 0 | -6.7199 | 0.3572 | 1.1262 | 3.1118
649 | 31 |  |  | 3 | 1195.2495 | 67.9296 | 0 | -6.7199 | 0.23029 | 0.72608 | 0.29926
650 | 31 |  |  | 3 | 1195.2495 | 68.0033 | 0 | -6.7199 | 0.37415 | 1.1797 | 3.651
651 | 31 |  |  | 3 | 1195.2495 | 68.0769 | 0 | -6.7199 | 0.33688 | 1.0622 | 2.7942
652 | 31 |  |  | 3 | 1195.2495 | 68.1506 | 0 | -6.7199 | 0.34684 | 1.0936 | 3.0231
653 | 31 |  |  | 3 | 1195.2495 | 68.2243 | 0 | -6.7199 | 0.34422 | 1.0853 | 2.9621
654 | 31 |  |  | 3 | 1195.2495 | 68.2979 | 0 | -6.7199 | 0.3448 | 1.0871 | 2.9748
655 | 31 |  |  | 3 | 1195.2495 | 68.3716 | 0 | -6.7199 | 0.34519 | 1.0884 | 2.983
656 | 31 |  |  | 3 | 1195.2495 | 68.4453 | 0 | -6.7199 | 0.34315 | 1.0819 | 2.9353
657 | 31 |  |  | 3 | 1195.2495 | 68.5189 | 0 | -6.7199 | 0.35101 | 1.1067 | 3.1157
658 | 31 |  |  | 3 | 1195.2495 | 68.5926 | 0 | -6.7199 | 0.32176 | 1.0145 | 2.4396
659 | 31 |  |  | 3 | 1195.2495 | 68.6661 | 0 | -6.7199 | 0.43226 | 1.3629 | 4.9618
660 | 32 |  |  | 3 | 1233.8059 | 68.7413 | 0 | -6.7199 | 0.44773 | 1.4117 | 5.1651
661 | 32 |  |  | 3 | 1233.8059 | 68.8165 | 0 | -6.7199 | 0.33377 | 1.0524 | 2.5607
662 | 32 |  |  | 3 | 1233.8059 | 68.8918 | 0 | -6.7199 | 0.36399 | 1.1477 | 3.2581
663 | 32 |  |  | 3 | 1233.8059 | 68.9671 | 0 | -6.7199 | 0.35586 | 1.122 | 3.0701
664 | 32 |  |  | 3 | 1233.8059 | 69.0423 | 0 | -6.7199 | 0.35816 | 1.1293 | 3.1225
665 | 32 |  |  | 3 | 1233.8059 | 69.1176 | 0 | -6.7199 | 0.35716 | 1.1261 | 3.0987
666 | 32 |  |  | 3 | 1233.8059 | 69.1929 | 0 | -6.7199 | 0.35895 | 1.1317 | 3.139
667 | 32 |  |  | 3 | 1233.8059 | 69.2681 | 0 | -6.7199 | 0.35291 | 1.1127 | 2.9992
668 | 32 |  |  | 3 | 1233.8059 | 69.3434 | 0 | -6.7199 | 0.3754 | 1.1836 | 3.5159
669 | 32 |  |  | 3 | 1233.8059 | 69.4187 | 0 | -6.7199 | 0.29227 | 0.92151 | 1.5871
670 | 31 |  |  | 3 | 1195.2495 | 69.4934 | -15.4325 | 8.7126 | 0.18998 | 0.599 | -0.67786
671 | 30 |  |  | 3 | 1156.693 | 69.5631 | 0 | -6.7199 | 0.26167 | 0.82502 | 1.1865
672 | 29 |  |  | 3 | 1118.1366 | 69.6338 | -13.7576 | 7.0377 | 0 | 0 | -4.3154
673 | 25 |  |  | 2 | 1540.2952 | 69.7034 | -9.7704 | 3.0505 | 0 | 0 | -7.1088
674 | 22 |  |  | 2 | 1355.4598 | 69.7782 | -16.3199 | 9.6 | 0.16847 | 0.53118 | -1.8961
675 | 20 |  |  | 2 | 1232.2362 | 69.8545 | -16.792 | 10.0721 | 0 | 0 | -4.2117
676 | 16 |  |  | 2 | 985.7889 | 69.9146 | -16.674 | 9.954 | 0.050038 | 0.15777 | -3.1676
677 | 14 |  |  | 1 | 1667.4432 | 69.9858 | -54.3706 | 47.6507 | 0.27189 | 0.85724 | -0.74731
678 | 11 |  |  | 1 | 1310.1339 | 70.0648 | -16.8533 | 10.1334 | 0.16636 | 0.52454 | -1.7521
679 | 8 |  |  | 1 | 952.8247 | 70.121 | -6.7409 | 0.020965 | 0.084101 | 0.26517 | -2.1879
680 | 4 |  |  | 1 | 800 | 70.1673 | -43.7604 | 37.0404 | 0.071503 | 0.22545 | 0.3474
681 | 3 |  |  | 1 | 800 | 70.2136 | 0 | -6.7199 | 0.071509 | 0.22547 | -0.3336
682 | 0 |  |  | 0 | 800 | 70.2557 | 0 | -6.7199 | 0.071514 | 0.22548 | 0.041888
683 | 0 |  |  | 0 | 800 | 70.2977 | 0 | -6.7199 | 0.071519 | 0.2255 | 0.041888
684 | 0 |  |  | 0 | 800 | 70.3398 | 0 | -6.7199 | 0.071525 | 0.22552 | 0.041888
685 | 0 |  |  | 0 | 800 | 70.3818 | 0 | -6.7199 | 0.07153 | 0.22553 | 0.041888
686 | 0 |  |  | 0 | 800 | 70.4239 | 0 | -6.7199 | 0.071535 | 0.22555 | 0.041888
687 | 0 |  |  | 0 | 800 | 70.4659 | 0 | -6.7199 | 0.07154 | 0.22556 | 0.041888
688 | 0 |  |  | 0 | 800 | 70.508 | 0 | -6.7199 | 0.071546 | 0.22558 | 0.041888
689 | 0 |  |  | 0 | 800 | 70.55 | 0 | -6.7199 | 0.071551 | 0.2256 | 0.041888
690 | 0 |  |  | 0 | 800 | 70.5921 | 0 | -6.7199 | 0.071556 | 0.22561 | 0.041888
691 | 0 |  |  | 0 | 800 | 70.6322 | 0 | -6.7199 | 0.071561 | 0.22563 | 0.041888
692 | 0 |  |  | 0 | 800 | 70.6724 | 0 | -6.7199 | 0.071566 | 0.22565 | 0.041888
693 | 0 |  |  | 0 | 800 | 70.7125 | 0 | -6.7199 | 0.071571 | 0.22566 | 0.041888
694 | 0 |  |  | 0 | 800 | 70.7526 | 0 | -6.7199 | 0.071576 | 0.22568 | 0.041888
695 | 0 |  |  | 0 | 800 | 70.7927 | 0 | -6.7199 | 0.071581 | 0.22569 | 0.041888
696 | 0 |  |  | 0 | 800 | 70.8329 | 0 | -6.7199 | 0.071586 | 0.22571 | 0.041888
697 | 0 |  |  | 0 | 800 | 70.873 | 0 | -6.7199 | 0.071591 | 0.22572 | 0.041888
698 | 0 |  |  | 0 | 800 | 70.9131 | 0 | -6.7199 | 0.071596 | 0.22574 | 0.041888
699 | 0 |  |  | 0 | 800 | 70.9533 | 0 | -6.7199 | 0.071601 | 0.22576 | 0.041888
700 | 0 |  |  | 0 | 800 | 70.9934 | 0 | -6.7199 | 0.071606 | 0.22577 | 0.041888
701 | 0 |  |  | 0 | 800 | 71.0403 | 0 | -6.7199 | 0.071612 | 0.22579 | 0.041888
702 | 0 |  |  | 1 | 800 | 71.0872 | 0 | -6.7199 | 0.071618 | 0.22581 | 0.041888
703 | 1 |  |  | 1 | 800 | 71.1341 | 0 | -6.7199 | 0.071624 | 0.22583 | 1.0241
704 | 3 |  |  | 1 | 800 | 71.1811 | 0 | -6.7199 | 0.07163 | 0.22585 | 1.9367
705 | 7 |  |  | 1 | 833.7216 | 71.2213 | 0 | -6.7199 | 0.36223 | 1.1421 | 4.7052
706 | 12 |  |  | 1 | 1429.237 | 71.3009 | 0 | -6.7199 | 0.53835 | 1.6974 | 6.4483
707 | 14 |  |  | 1 | 1667.4432 | 71.3763 | 0 | -6.7199 | 0.47315 | 1.4918 | 4.0192
708 | 15 |  |  | 1 | 1786.5462 | 71.4517 | 0 | -6.7199 | 0.44311 | 1.3971 | 2.8194
709 | 15 |  |  | 2 | 924.1771 | 71.5085 | 0 | -6.7199 | 0.30598 | 0.96475 | 3.1257
710 | 17 |  |  | 2 | 1047.4008 | 71.5626 | 0 | -6.7199 | 0.41145 | 1.2973 | 5.0181
711 | 18 |  |  | 2 | 1109.0126 | 71.6337 | 0 | -6.7199 | 0.30578 | 0.96411 | 2.39
712 | 19 |  |  | 2 | 1170.6244 | 71.704 | 0 | -6.7199 | 0.539 | 1.6995 | 7.3816
713 | 23 |  |  | 2 | 1417.0716 | 71.7832 | 0 | -6.7199 | 0.7217 | 2.2755 | 10.5208
714 | 25 |  |  | 2 | 1540.2952 | 71.8569 | 0 | -6.7199 | 0.55809 | 1.7596 | 6.4693
715 | 27 |  |  | 2 | 1663.5188 | 71.9317 | 0 | -6.7199 | 0.76478 | 2.4113 | 10.635
716 | 30 |  |  | 2 | 1848.3543 | 72.0167 | 0 | -6.7199 | 0.82559 | 2.6031 | 11.3252
717 | 32 |  |  | 3 | 1233.8059 | 72.0966 | 0 | -6.7199 | 0.67308 | 2.1222 | 10.0488
718 | 34 |  |  | 3 | 1310.9188 | 72.1797 | 0 | -6.7199 | 0.53829 | 1.6972 | 6.8714
719 | 34 |  |  | 3 | 1310.9188 | 72.263 | 0 | -6.7199 | 0.36016 | 1.1356 | 2.8273
720 | 34 |  |  | 3 | 1310.9188 | 72.3462 | 0 | -6.7199 | 0.33055 | 1.0422 | 2.1366
721 | 34 |  |  | 3 | 1310.9188 | 72.4293 | 0 | -6.7199 | 0.63294 | 1.9956 | 8.9434
722 | 37 |  |  | 3 | 1426.5881 | 72.5099 | 0 | -6.7199 | 0.9247 | 2.9155 | 14.7462
723 | 39 |  |  | 3 | 1503.701 | 72.5836 | 0 | -6.7199 | 0.76279 | 2.405 | 11.1188
724 | 41 |  |  | 3 | 1580.8138 | 72.6578 | 0 | -6.7199 | 0.86599 | 2.7304 | 13.0877
725 | 43 |  |  | 3 | 1657.9267 | 72.7331 | 0 | -6.7199 | 0.89864 | 2.8334 | 13.546
726 | 45 |  |  | 3 | 1735.0396 | 72.8089 | 0 | -6.7199 | 0.94546 | 2.981 | 14.3063
727 | 47 |  |  | 4 | 1335.6747 | 72.8898 | 0 | -6.7199 | 0.93455 | 2.9466 | 15.1544
728 | 49 |  |  | 4 | 1392.5119 | 72.9701 | 0 | -6.7199 | 0.8664 | 2.7317 | 13.6299
729 | 50 |  |  | 4 | 1420.9305 | 73.0497 | 0 | -6.7199 | 0.58818 | 1.8545 | 7.5739
730 | 50 |  |  | 4 | 1420.9305 | 73.1293 | 0 | -6.7199 | 0.48382 | 1.5255 | 5.225
731 | 50 |  |  | 4 | 1420.9305 | 73.2089 | 0 | -6.7199 | 0.51155 | 1.6129 | 5.8535
732 | 50 |  |  | 4 | 1420.9305 | 73.2885 | 0 | -6.7199 | 0.5041 | 1.5894 | 5.6841
733 | 50 |  |  | 4 | 1420.9305 | 73.3681 | 0 | -6.7199 | 0.50614 | 1.5958 | 5.7293
734 | 50 |  |  | 4 | 1420.9305 | 73.4477 | 0 | -6.7199 | 0.50549 | 1.5938 | 5.7138
735 | 50 |  |  | 4 | 1420.9305 | 73.5239 | 0 | -6.7199 | 0.5061 | 1.5957 | 5.7267
736 | 50 |  |  | 4 | 1420.9305 | 73.6 | 0 | -6.7199 | 0.50436 | 1.5902 | 5.6865
737 | 50 |  |  | 4 | 1420.9305 | 73.6762 | 0 | -6.7199 | 0.51075 | 1.6104 | 5.8304
738 | 50 |  |  | 4 | 1420.9305 | 73.7523 | 0 | -6.7199 | 0.48702 | 1.5356 | 5.2909
739 | 50 |  |  | 4 | 1420.9305 | 73.8356 | 0 | -6.7199 | 0.5763 | 1.8171 | 7.301
740 | 50 |  |  | 4 | 1420.9305 | 73.9203 | 0 | -6.7199 | 0.26317 | 0.82977 | 0.061913
741 | 48 |  |  | 4 | 1364.0933 | 74.0033 | -16.3199 | 9.6 | 0.17315 | 0.54594 | -1.8648
742 | 47 |  |  | 4 | 1335.6747 | 74.0904 | -22.3352 | 15.6153 | 0.23532 | 0.74196 | -0.24
743 | 45 |  |  | 4 | 1278.8375 | 74.1776 | -47.6562 | 40.9363 | 0.08271 | 0.26078 | -3.7078
744 | 43 |  |  | 4 | 1222.0002 | 74.2621 | -17.5846 | 10.8646 | 0.10255 | 0.32333 | -2.9646
745 | 41 |  |  | 4 | 1165.163 | 74.341 | -17.6695 | 10.9496 | 0 | 0 | -4.3031
746 | 39 |  |  | 3 | 1503.701 | 74.4197 | -59.8529 | 53.133 | 0.31185 | 0.98326 | 0.86418
747 | 38 |  |  | 3 | 1465.1445 | 74.4983 | -15.5804 | 8.8605 | 0 | 0 | -4.2397
748 | 35 |  |  | 3 | 1349.4752 | 74.5813 | -17.5846 | 10.8646 | 0.14691 | 0.46322 | -2.4468
749 | 35 |  |  | 3 | 1349.4752 | 74.6638 | 0 | -6.7199 | 0.4725 | 1.4898 | 5.2265
750 | 35 |  |  | 3 | 1349.4752 | 74.7465 | 0 | -6.7199 | 0.37778 | 1.1911 | 3.054
751 | 35 |  |  | 3 | 1349.4752 | 74.8293 | 0 | -6.7199 | 0.40319 | 1.2712 | 3.6405
752 | 35 |  |  | 3 | 1349.4752 | 74.912 | 0 | -6.7199 | 0.39559 | 1.2473 | 3.4642
753 | 35 |  |  | 3 | 1349.4752 | 74.9947 | 0 | -6.7199 | 0.40063 | 1.2632 | 3.5799
754 | 35 |  |  | 3 | 1349.4752 | 75.0774 | 0 | -6.7199 | 0.38815 | 1.2238 | 3.2906
755 | 35 |  |  | 3 | 1349.4752 | 75.16 | 0 | -6.7199 | 0.43332 | 1.3663 | 4.3291
756 | 35 |  |  | 3 | 1349.4752 | 75.2439 | 0 | -6.7199 | 0.26039 | 0.821 | 0.28785
757 | 34 |  |  | 3 | 1310.9188 | 75.3308 | 0 | -6.7199 | 0.41647 | 1.3131 | 4.0937
758 | 35 |  |  | 3 | 1349.4752 | 75.4135 | 0 | -6.7199 | 0.39933 | 1.2591 | 3.5455
759 | 34 |  |  | 3 | 1310.9188 | 75.5004 | 0 | -6.7199 | 0.34718 | 1.0946 | 2.4924
760 | 35 |  |  | 3 | 1349.4752 | 75.583 | 0 | -6.7199 | 0.5542 | 1.7474 | 7.0501
761 | 35 |  |  | 3 | 1349.4752 | 75.6669 | 0 | -6.7199 | 0.27653 | 0.8719 | 0.66766
762 | 34 |  |  | 3 | 1310.9188 | 75.7551 | 0 | -6.7199 | 0.23039 | 0.72641 | -0.26844
763 | 33 |  |  | 3 | 1272.3623 | 75.8433 | -14.706 | 7.9861 | 0.21381 | 0.67414 | -0.49979
764 | 31 |  |  | 3 | 1195.2495 | 75.9262 | -17.3827 | 10.6628 | 0 | 0 | -5.4724
765 | 27 |  |  | 2 | 1663.5188 | 76.0055 | -10.7973 | 4.0774 | 0 | 0 | -7.2173
766 | 24 |  |  | 2 | 1478.6834 | 76.0833 | -15.9667 | 9.2468 | 0.12619 | 0.39786 | -3.5509
767 | 21 |  |  | 2 | 1293.848 | 76.1704 | -10.4729 | 3.753 | 0 | 0 | -5.9362
768 | 17 |  |  | 2 | 1047.4008 | 76.2356 | -15.008 | 8.2881 | 0.085468 | 0.26948 | -2.6216
769 | 15 |  |  | 1 | 1786.5462 | 76.3149 | -12.3469 | 5.6269 | 0.18198 | 0.57377 | -3.5634
770 | 10 |  |  | 1 | 1191.0308 | 76.3938 | -16.9182 | 10.1983 | 0.10404 | 0.32802 | -2.8097
771 | 7 |  |  | 1 | 833.7216 | 76.4483 | -13.3128 | 6.5928 | 0.11285 | 0.3558 | -1.0141
772 | 4 |  |  | 1 | 800 | 76.5028 | -17.5188 | 10.7989 | 0.07229 | 0.22793 | -0.31006
773 | 2 |  |  | 1 | 800 | 76.5572 | 0 | -6.7199 | 0.072297 | 0.22795 | -0.23832
774 | 0 |  |  | 0 | 800 | 76.6078 | 0 | -6.7199 | 0.072303 | 0.22797 | 0.041888
775 | 0 |  |  | 0 | 800 | 76.6584 | 0 | -6.7199 | 0.072309 | 0.22799 | 0.041888
776 | 0 |  |  | 0 | 800 | 76.709 | 0 | -6.7199 | 0.072315 | 0.22801 | 0.041888
777 | 0 |  |  | 0 | 800 | 76.7597 | 0 | -6.7199 | 0.072322 | 0.22803 | 0.041888
778 | 0 |  |  | 0 | 800 | 76.8044 | 0 | -6.7199 | 0.072327 | 0.22805 | 0.041888
779 | 0 |  |  | 0 | 800 | 76.8492 | 0 | -6.7199 | 0.072333 | 0.22806 | 0.041888
780 | 0 |  |  | 0 | 800 | 76.894 | 0 | -6.7199 | 0.072338 | 0.22808 | 0.041888
781 | 0 |  |  | 0 | 800 | 76.9388 | 0 | -6.7199 | 0.072344 | 0.2281 | 0.041888
782 | 0 |  |  | 0 | 800 | 76.9782 | 0 | -6.7199 | 0.072349 | 0.22811 | 0.041888
783 | 0 |  |  | 0 | 800 | 77.0176 | 0 | -6.7199 | 0.072354 | 0.22813 | 0.041888
784 | 0 |  |  | 0 | 800 | 77.0514 | 0 | -6.7199 | 0.072358 | 0.22814 | 0.041888
785 | 0 |  |  | 0 | 800 | 77.0852 | 0 | -6.7199 | 0.072362 | 0.22815 | 0.041888
786 | 0 |  |  | 0 | 800 | 77.119 | 0 | -6.7199 | 0.072366 | 0.22817 | 0.041888
787 | 0 |  |  | 0 | 800 | 77.1528 | 0 | -6.7199 | 0.07237 | 0.22818 | 0.041888
788 | 0 |  |  | 0 | 800 | 77.1866 | 0 | -6.7199 | 0.072374 | 0.22819 | 0.041888
789 | 0 |  |  | 0 | 800 | 77.2204 | 0 | -6.7199 | 0.072379 | 0.22821 | 0.041888
790 | 0 |  |  | 0 | 800 | 77.2541 | 0 | -6.7199 | 0.072383 | 0.22822 | 0.041888
791 | 0 |  |  | 0 | 800 | 77.2879 | 0 | -6.7199 | 0.072387 | 0.22823 | 0.041888
792 | 0 |  |  | 0 | 800 | 77.3364 | 0 | -6.7199 | 0.072393 | 0.22825 | 0.041888
793 | 0 |  |  | 0 | 800 | 77.3919 | 0 | -6.7199 | 0.0724 | 0.22827 | 0.041888
794 | 0 |  |  | 0 | 800 | 77.4473 | 0 | -6.7199 | 0.072407 | 0.2283 | 0.041888
795 | 0 |  |  | 0 | 800 | 77.5102 | 0 | -6.7199 | 0.072414 | 0.22832 | 0.041888
796 | 0 |  |  | 0 | 800 | 77.5795 | 0 | -6.7199 | 0.072423 | 0.22835 | 0.041888
797 | 0 |  |  | 0 | 800 | 77.6488 | 0 | -6.7199 | 0.072432 | 0.22837 | 0.041888
798 | 0 |  |  | 0 | 800 | 77.7181 | 0 | -6.7199 | 0.07244 | 0.2284 | 0.041888
799 | 0 |  |  | 0 | 800 | 77.7875 | 0 | -6.7199 | 0.072449 | 0.22843 | 0.041888
800 | 0 |  |  | 0 | 800 | 77.8568 | 0 | -6.7199 | 0.072457 | 0.22846 | 0.041888
801 | 0 |  |  | 1 | 800 | 77.9261 | 0 | -6.7199 | 0.072466 | 0.22848 | 0.041888
802 | 3 |  |  | 1 | 800 | 77.9954 | 0 | -6.7199 | 0.072474 | 0.22851 | 2.5888
803 | 7 |  |  | 1 | 833.7216 | 78.0647 | 0 | -6.7199 | 0.27843 | 0.87787 | 2.8129
804 | 9 |  |  | 1 | 1071.9277 | 78.1411 | 0 | -6.7199 | 0.38369 | 1.2098 | 4.2535
805 | 13 |  |  | 1 | 1548.3401 | 78.2376 | 0 | -6.7199 | 0.5318 | 1.6767 | 5.7635
806 | 14 |  |  | 1 | 1667.4432 | 78.3354 | 0 | -6.7199 | 0.43276 | 1.3645 | 2.983
807 | 15 |  |  | 2 | 924.1771 | 78.4146 | 0 | -6.7199 | 0.31059 | 0.97928 | 3.1799
808 | 16 |  |  | 2 | 985.7889 | 78.4978 | 0 | -6.7199 | 0.34207 | 1.0785 | 3.6476
809 | 18 |  |  | 2 | 1109.0126 | 78.5871 | 0 | -6.7199 | 0.50905 | 1.605 | 6.8805
810 | 21 |  |  | 2 | 1293.848 | 78.688 | 0 | -6.7199 | 0.57556 | 1.8147 | 7.6883
811 | 23 |  |  | 2 | 1417.0716 | 78.785 | 0 | -6.7199 | 0.558 | 1.7594 | 6.8519
812 | 25 |  |  | 2 | 1540.2952 | 78.8765 | 0 | -6.7199 | 0.60626 | 1.9115 | 7.4716
813 | 27 |  |  | 2 | 1663.5188 | 78.9691 | 0 | -6.7199 | 0.7527 | 2.3732 | 10.2776
814 | 30 |  |  | 2 | 1848.3543 | 79.0718 | 0 | -6.7199 | 0.83215 | 2.6237 | 11.3687
815 | 32 |  |  | 3 | 1233.8059 | 79.1696 | 0 | -6.7199 | 0.67119 | 2.1162 | 9.941
816 | 34 |  |  | 3 | 1310.9188 | 79.2705 | 0 | -6.7199 | 0.54848 | 1.7293 | 7.0249
817 | 34 |  |  | 3 | 1310.9188 | 79.3715 | 0 | -6.7199 | 0.33201 | 1.0468 | 2.0992
818 | 34 |  |  | 3 | 1310.9188 | 79.4724 | 0 | -6.7199 | 0.44345 | 1.3982 | 4.667
819 | 35 |  |  | 3 | 1349.4752 | 79.5691 | 0 | -6.7199 | 0.69032 | 2.1766 | 9.9802
820 | 37 |  |  | 3 | 1426.5881 | 79.6665 | 0 | -6.7199 | 0.64223 | 2.0249 | 8.6748
821 | 38 |  |  | 3 | 1465.1445 | 79.7587 | 0 | -6.7199 | 0.7815 | 2.464 | 11.5605
822 | 41 |  |  | 3 | 1580.8138 | 79.8517 | 0 | -6.7199 | 1.0158 | 3.2028 | 16.1369
823 | 43 |  |  | 3 | 1657.9267 | 79.9444 | 0 | -6.7199 | 0.86077 | 2.714 | 12.6402
824 | 45 |  |  | 3 | 1735.0396 | 80.038 | 0 | -6.7199 | 0.95618 | 3.0148 | 14.4376
825 | 47 |  |  | 4 | 1335.6747 | 80.136 | 0 | -6.7199 | 0.94443 | 2.9778 | 15.2768
826 | 49 |  |  | 4 | 1392.5119 | 80.233 | 0 | -6.7199 | 0.82608 | 2.6046 | 12.7144
827 | 50 |  |  | 4 | 1420.9305 | 80.3304 | 0 | -6.7199 | 0.74578 | 2.3514 | 10.9308
828 | 51 |  |  | 4 | 1449.3491 | 80.4227 | 0 | -6.7199 | 0.61158 | 1.9283 | 7.9085
829 | 51 |  |  | 4 | 1449.3491 | 80.515 | 0 | -6.7199 | 0.61179 | 1.9289 | 7.912
830 | 52 |  |  | 4 | 1477.7677 | 80.6064 | 0 | -6.7199 | 0.78278 | 2.4681 | 11.5383
831 | 53 |  |  | 4 | 1506.1864 | 80.6989 | 0 | -6.7199 | 0.91178 | 2.8748 | 14.175
832 | 55 |  |  | 4 | 1563.0236 | 80.7947 | 0 | -6.7199 | 1.1274 | 3.5546 | 18.432
833 | 57 |  |  | 5 | 1314.1563 | 80.8971 | 0 | -6.7199 | 1.1504 | 3.6271 | 19.2882
834 | 59 |  |  | 5 | 1360.2671 | 80.9948 | 0 | -6.7199 | 0.9475 | 2.9874 | 15.2745
835 | 60 |  |  | 5 | 1383.3225 | 81.0924 | 0 | -6.7199 | 1.0415 | 3.2838 | 17.0926
836 | 62 |  |  | 5 | 1429.4332 | 81.1888 | 0 | -6.7199 | 1.0469 | 3.3009 | 17.1066
837 | 63 |  |  | 5 | 1452.4886 | 81.2661 | 0 | -6.7199 | 1.1595 | 3.6558 | 19.2693
838 | 65 |  |  | 5 | 1498.5993 | 81.3381 | 0 | -6.7199 | 0.89028 | 2.807 | 13.7402
839 | 65 |  |  | 5 | 1498.5993 | 81.4101 | 0 | -6.7199 | 1.0911 | 3.4402 | 17.8384
840 | 68 |  |  | 5 | 1567.7655 | 81.4796 | 0 | -6.7199 | 1.7129 | 5.4007 | 29.3084
841 | 69 |  |  | 5 | 1590.8208 | 81.5512 | 0 | -6.7199 | 0.51172 | 1.6134 | 5.0943
842 | 68 |  |  | 6 | 1316.4782 | 81.6182 | 0 | -6.7199 | 0.67148 | 2.1171 | 9.6618
843 | 69 |  |  | 6 | 1335.8382 | 81.6789 | 0 | -6.7199 | 0.89575 | 2.8243 | 14.2813
844 | 69 |  |  | 6 | 1335.8382 | 81.7386 | 0 | -6.7199 | 0.8191 | 2.5826 | 12.7118
845 | 70 |  |  | 6 | 1355.1982 | 81.7951 | 0 | -6.7199 | 0.93385 | 2.9444 | 15.0035
846 | 70 |  |  | 6 | 1355.1982 | 81.8506 | 0 | -6.7199 | 0.63699 | 2.0084 | 8.7847
847 | 70 |  |  | 6 | 1355.1982 | 81.9062 | 0 | -6.7199 | 0.71428 | 2.2521 | 10.4501
848 | 70 |  |  | 6 | 1355.1982 | 81.9617 | 0 | -6.7199 | 0.69341 | 2.1863 | 10.003
849 | 70 |  |  | 6 | 1355.1982 | 82.0233 | 0 | -6.7199 | 0.69898 | 2.2039 | 10.1217
850 | 70 |  |  | 6 | 1355.1982 | 82.0971 | 0 | -6.7199 | 0.69752 | 2.1993 | 10.0896
851 | 70 |  |  | 6 | 1355.1982 | 82.1708 | 0 | -6.7199 | 0.6978 | 2.2001 | 10.0948
852 | 70 |  |  | 6 | 1355.1982 | 82.2446 | 0 | -6.7199 | 0.69816 | 2.2013 | 10.1018
853 | 70 |  |  | 6 | 1355.1982 | 82.3184 | 0 | -6.7199 | 0.69645 | 2.1959 | 10.0644
854 | 70 |  |  | 6 | 1355.1982 | 82.3922 | 0 | -6.7199 | 0.70293 | 2.2163 | 10.2025
855 | 70 |  |  | 6 | 1355.1982 | 82.466 | 0 | -6.7199 | 0.67878 | 2.1402 | 9.6832
856 | 70 |  |  | 6 | 1355.1982 | 82.5397 | 0 | -6.7199 | 0.76971 | 2.4269 | 11.6178
857 | 70 |  |  | 6 | 1355.1982 | 82.6135 | 0 | -6.7199 | 0.44059 | 1.3892 | 4.3946
858 | 69 |  |  | 6 | 1335.8382 | 82.6915 | 0 | -6.7199 | 0.68128 | 2.148 | 9.7981
859 | 70 |  |  | 6 | 1355.1982 | 82.7663 | 0 | -6.7199 | 0.97229 | 3.0656 | 15.7629
860 | 70 |  |  | 6 | 1355.1982 | 82.84 | 0 | -6.7199 | 0.63096 | 1.9894 | 8.6429
861 | 70 |  |  | 6 | 1355.1982 | 82.9138 | 0 | -6.7199 | 0.70296 | 2.2164 | 10.1975
862 | 70 |  |  | 6 | 1355.1982 | 82.9876 | 0 | -6.7199 | 0.74514 | 2.3494 | 11.0947
863 | 70 |  |  | 6 | 1355.1982 | 83.0632 | 0 | -6.7199 | 0.5093 | 1.6058 | 5.9472
864 | 69 |  |  | 6 | 1335.8382 | 83.1429 | 0 | -6.7199 | 0.4275 | 1.3479 | 4.1672
865 | 69 |  |  | 6 | 1335.8382 | 83.2244 | 0 | -6.7199 | 0.95238 | 3.0028 | 15.4032
866 | 70 |  |  | 6 | 1355.1982 | 83.3056 | 0 | -6.7199 | 0.89752 | 2.8299 | 14.2529
867 | 70 |  |  | 6 | 1355.1982 | 83.3858 | 0 | -6.7199 | 0.6461 | 2.0371 | 8.9668
868 | 70 |  |  | 6 | 1355.1982 | 83.4659 | 0 | -6.7199 | 0.71187 | 2.2445 | 10.3823
869 | 70 |  |  | 6 | 1355.1982 | 83.5461 | 0 | -6.7199 | 0.69415 | 2.1886 | 10.0022
870 | 70 |  |  | 6 | 1355.1982 | 83.6263 | 0 | -6.7199 | 0.69889 | 2.2036 | 10.103
871 | 70 |  |  | 6 | 1355.1982 | 83.7064 | 0 | -6.7199 | 0.69765 | 2.1997 | 10.0755
872 | 70 |  |  | 6 | 1355.1982 | 83.7866 | 0 | -6.7199 | 0.6979 | 2.2005 | 10.0802
873 | 70 |  |  | 6 | 1355.1982 | 83.8668 | 0 | -6.7199 | 0.69815 | 2.2012 | 10.0846
874 | 70 |  |  | 6 | 1355.1982 | 83.947 | 0 | -6.7199 | 0.69694 | 2.1974 | 10.0579
875 | 70 |  |  | 6 | 1355.1982 | 84.0271 | 0 | -6.7199 | 0.70156 | 2.212 | 10.1561
876 | 70 |  |  | 6 | 1355.1982 | 84.1073 | 0 | -6.7199 | 0.68435 | 2.1577 | 9.7859
877 | 70 |  |  | 6 | 1355.1982 | 84.1895 | 0 | -6.7199 | 0.74902 | 2.3616 | 11.1643
878 | 70 |  |  | 6 | 1355.1982 | 84.2717 | 0 | -6.7199 | 0.51295 | 1.6173 | 6.0167
879 | 69 |  |  | 6 | 1335.8382 | 84.3582 | 0 | -6.7199 | 0.41036 | 1.2938 | 3.7615
880 | 69 |  |  | 6 | 1335.8382 | 84.4417 | 0 | -6.7199 | 1.0286 | 3.2433 | 16.8947
881 | 70 |  |  | 6 | 1355.1982 | 84.5239 | 0 | -6.7199 | 0.62743 | 1.9783 | 8.5484
882 | 69 |  |  | 6 | 1335.8382 | 84.6103 | 0 | -6.7199 | 0.63012 | 1.9867 | 8.6732
883 | 70 |  |  | 6 | 1355.1982 | 84.6934 | 0 | -6.7199 | 0.98888 | 3.1179 | 16.0723
884 | 70 |  |  | 6 | 1355.1982 | 84.7756 | 0 | -6.7199 | 0.62281 | 1.9637 | 8.445
885 | 70 |  |  | 6 | 1355.1982 | 84.8578 | 0 | -6.7199 | 0.72174 | 2.2756 | 10.5783
886 | 70 |  |  | 6 | 1355.1982 | 84.94 | 0 | -6.7199 | 0.67928 | 2.1417 | 9.6681
887 | 70 |  |  | 6 | 1355.1982 | 85.0222 | 0 | -6.7199 | 0.74977 | 2.364 | 11.1714
888 | 70 |  |  | 6 | 1355.1982 | 85.1044 | 0 | -6.7199 | 0.51545 | 1.6252 | 6.0641
889 | 69 |  |  | 6 | 1335.8382 | 85.1909 | 0 | -6.7199 | 0.40051 | 1.2628 | 3.5264
890 | 69 |  |  | 6 | 1335.8382 | 85.2744 | 0 | -6.7199 | 1.0731 | 3.3833 | 17.7471
891 | 70 |  |  | 6 | 1355.1982 | 85.3566 | 0 | -6.7199 | 0.48106 | 1.5168 | 5.2865
892 | 68 |  |  | 6 | 1316.4782 | 85.4444 | 0 | -6.7199 | 0.26767 | 0.84397 | 0.49838
893 | 67 |  |  | 6 | 1297.1183 | 85.53 | -17.561 | 10.8411 | 0 | 0 | -5.9517
894 | 63 |  |  | 5 | 1452.4886 | 85.5969 | -27.4594 | 20.7395 | 0 | 0 | -6.6887
895 | 61 |  |  | 5 | 1406.3778 | 85.6787 | -18.3248 | 11.6048 | 0.11402 | 0.35951 | -3.6305
896 | 58 |  |  | 5 | 1337.2117 | 85.7547 | -14.1894 | 7.4695 | 0 | 0 | -6.1411
897 | 55 |  |  | 5 | 1268.0456 | 85.8403 | -18.1224 | 11.4025 | 0 | 0 | -5.63
898 | 53 |  |  | 5 | 1221.9348 | 85.9232 | -18.3248 | 11.6048 | 0.086919 | 0.27405 | -3.4594
899 | 51 |  |  | 5 | 1175.8241 | 86.0006 | -19.8872 | 13.1672 | 0.1404 | 0.44268 | -1.9413
900 | 50 |  |  | 5 | 1152.7687 | 86.0784 | 0 | -6.7199 | 0.37031 | 1.1676 | 3.5665
901 | 50 |  |  | 5 | 1152.7687 | 86.1519 | 0 | -6.7199 | 0.47264 | 1.4902 | 5.8611
902 | 50 |  |  | 5 | 1152.7687 | 86.2255 | 0 | -6.7199 | 0.44487 | 1.4027 | 5.2443
903 | 50 |  |  | 5 | 1152.7687 | 86.2991 | 0 | -6.7199 | 0.45254 | 1.4269 | 5.4144
904 | 50 |  |  | 5 | 1152.7687 | 86.3726 | 0 | -6.7199 | 0.44961 | 1.4176 | 5.3484
905 | 50 |  |  | 5 | 1152.7687 | 86.4462 | 0 | -6.7199 | 0.45374 | 1.4306 | 5.4396
906 | 50 |  |  | 5 | 1152.7687 | 86.5197 | 0 | -6.7199 | 0.44024 | 1.3881 | 5.1384
907 | 50 |  |  | 5 | 1152.7687 | 86.5933 | 0 | -6.7199 | 0.49046 | 1.5464 | 6.2497
908 | 50 |  |  | 5 | 1152.7687 | 86.6711 | 0 | -6.7199 | 0.30683 | 0.96743 | 2.1034
909 | 49 |  |  | 5 | 1129.7133 | 86.7489 | 0 | -6.7199 | 0.30966 | 0.97633 | 2.264
910 | 49 |  |  | 5 | 1129.7133 | 86.8225 | 0 | -6.7199 | 0.43839 | 1.3822 | 5.1821
911 | 49 |  |  | 5 | 1129.7133 | 86.896 | 0 | -6.7199 | 0.57221 | 1.8042 | 8.0987
912 | 50 |  |  | 5 | 1152.7687 | 86.9696 | 0 | -6.7199 | 0.60145 | 1.8963 | 8.6457
913 | 50 |  |  | 5 | 1152.7687 | 87.0432 | 0 | -6.7199 | 0.41104 | 1.296 | 4.4797
914 | 50 |  |  | 5 | 1152.7687 | 87.1167 | 0 | -6.7199 | 0.46407 | 1.4632 | 5.6628
915 | 50 |  |  | 5 | 1152.7687 | 87.1903 | 0 | -6.7199 | 0.4385 | 1.3826 | 5.0937
916 | 50 |  |  | 5 | 1152.7687 | 87.2638 | 0 | -6.7199 | 0.48777 | 1.5379 | 6.1847
917 | 50 |  |  | 5 | 1152.7687 | 87.3416 | 0 | -6.7199 | 0.31937 | 1.007 | 2.3875
918 | 49 |  |  | 5 | 1129.7133 | 87.4194 | 0 | -6.7199 | 0.26387 | 0.83199 | 1.1938
919 | 49 |  |  | 5 | 1129.7133 | 87.493 | 0 | -6.7199 | 0.62277 | 1.9636 | 9.1647
920 | 50 |  |  | 5 | 1152.7687 | 87.5666 | 0 | -6.7199 | 0.58765 | 1.8529 | 8.3466
921 | 50 |  |  | 5 | 1152.7687 | 87.6401 | 0 | -6.7199 | 0.4153 | 1.3094 | 4.5703
922 | 50 |  |  | 5 | 1152.7687 | 87.7009 | 0 | -6.7199 | 0.46063 | 1.4524 | 5.5816
923 | 50 |  |  | 5 | 1152.7687 | 87.7617 | 0 | -6.7199 | 0.44844 | 1.4139 | 5.3101
924 | 50 |  |  | 5 | 1152.7687 | 87.8225 | 0 | -6.7199 | 0.45171 | 1.4242 | 5.3823
925 | 50 |  |  | 5 | 1152.7687 | 87.8636 | 0 | -6.7199 | 0.45083 | 1.4215 | 5.3625
926 | 50 |  |  | 5 | 1152.7687 | 87.9047 | 0 | -6.7199 | 0.45106 | 1.4222 | 5.3672
927 | 50 |  |  | 5 | 1152.7687 | 87.9459 | 0 | -6.7199 | 0.45102 | 1.422 | 5.3659
928 | 50 |  |  | 5 | 1152.7687 | 87.9732 | 0 | -6.7199 | 0.45094 | 1.4218 | 5.364
929 | 50 |  |  | 5 | 1152.7687 | 88.0006 | 0 | -6.7199 | 0.45125 | 1.4228 | 5.3706
930 | 50 |  |  | 5 | 1152.7687 | 88.0302 | 0 | -6.7199 | 0.45005 | 1.419 | 5.3436
931 | 50 |  |  | 5 | 1152.7687 | 88.0634 | 0 | -6.7199 | 0.45451 | 1.4331 | 5.4425
932 | 50 |  |  | 5 | 1152.7687 | 88.0967 | 0 | -6.7199 | 0.43787 | 1.3806 | 5.0717
933 | 50 |  |  | 5 | 1152.7687 | 88.1299 | 0 | -6.7199 | 0.50037 | 1.5776 | 6.4536
934 | 50 |  |  | 5 | 1152.7687 | 88.1674 | 0 | -6.7199 | 0.27265 | 0.85966 | 1.2943
935 | 49 |  |  | 5 | 1129.7133 | 88.2006 | 0 | -6.7199 | 0.43869 | 1.3832 | 5.1767
936 | 50 |  |  | 5 | 1152.7687 | 88.2338 | 0 | -6.7199 | 0.63831 | 2.0126 | 9.4137
937 | 50 |  |  | 5 | 1152.7687 | 88.267 | 0 | -6.7199 | 0.40504 | 1.2771 | 4.3338
938 | 50 |  |  | 5 | 1152.7687 | 88.3003 | 0 | -6.7199 | 0.45373 | 1.4306 | 5.423
939 | 50 |  |  | 5 | 1152.7687 | 88.3335 | 0 | -6.7199 | 0.48633 | 1.5334 | 6.1437
940 | 50 |  |  | 5 | 1152.7687 | 88.371 | 0 | -6.7199 | 0.31033 | 0.97846 | 2.1694
941 | 49 |  |  | 5 | 1129.7133 | 88.4084 | 0 | -6.7199 | 0.30047 | 0.94736 | 2.0371
942 | 49 |  |  | 5 | 1129.7133 | 88.4416 | 0 | -6.7199 | 0.47388 | 1.4941 | 5.9533
943 | 49 |  |  | 5 | 1129.7133 | 88.4749 | 0 | -6.7199 | 0.43845 | 1.3824 | 5.1691
944 | 49 |  |  | 5 | 1129.7133 | 88.5081 | 0 | -6.7199 | 0.4035 | 1.2722 | 4.3873
945 | 49 |  |  | 5 | 1129.7133 | 88.5413 | 0 | -6.7199 | 0.58216 | 1.8355 | 8.2966
946 | 50 |  |  | 5 | 1152.7687 | 88.5746 | 0 | -6.7199 | 0.59861 | 1.8874 | 8.5713
947 | 50 |  |  | 5 | 1152.7687 | 88.6059 | 0 | -6.7199 | 0.41244 | 1.3004 | 4.4974
948 | 50 |  |  | 5 | 1152.7687 | 88.6373 | 0 | -6.7199 | 0.46132 | 1.4545 | 5.5884
949 | 50 |  |  | 5 | 1152.7687 | 88.6687 | 0 | -6.7199 | 0.44814 | 1.413 | 5.2956
950 | 50 |  |  | 5 | 1152.7687 | 88.7 | 0 | -6.7199 | 0.45166 | 1.4241 | 5.3735
951 | 50 |  |  | 5 | 1152.7687 | 88.7314 | 0 | -6.7199 | 0.45071 | 1.4211 | 5.3521
952 | 50 |  |  | 5 | 1152.7687 | 88.7357 | 0 | -6.7199 | 0.45095 | 1.4218 | 5.3574
953 | 50 |  |  | 5 | 1152.7687 | 88.7401 | 0 | -6.7199 | 0.45086 | 1.4216 | 5.3555
954 | 50 |  |  | 5 | 1152.7687 | 88.7444 | 0 | -6.7199 | 0.45087 | 1.4216 | 5.3555
955 | 50 |  |  | 5 | 1152.7687 | 88.7487 | 0 | -6.7199 | 0.45085 | 1.4215 | 5.355
956 | 50 |  |  | 5 | 1152.7687 | 88.7531 | 0 | -6.7199 | 0.45083 | 1.4215 | 5.3546
957 | 50 |  |  | 5 | 1152.7687 | 88.7574 | 0 | -6.7199 | 0.45081 | 1.4214 | 5.3542
958 | 50 |  |  | 5 | 1152.7687 | 88.7617 | 0 | -6.7199 | 0.4508 | 1.4214 | 5.3538
959 | 50 |  |  | 5 | 1152.7687 | 88.7661 | -2.5154 | -4.2045 | 0.45314 | 1.4287 | 5.4059
960 | 50 |  |  | 5 | 1152.7687 | 88.7704 | -2.5154 | -4.2045 | 0.45315 | 1.4288 | 5.4059
961 | 50 |  |  | 5 | 1152.7687 | 88.7747 | -1.8309 | -4.889 | 0.45241 | 1.4264 | 5.3895
962 | 50 |  |  | 5 | 1152.7687 | 88.779 | -2.5154 | -4.2045 | 0.45332 | 1.4293 | 5.4098
963 | 50 |  |  | 5 | 1152.7687 | 88.7834 | -2.6846 | -4.0353 | 0.4524 | 1.4264 | 5.3892
964 | 50 |  |  | 5 | 1152.7687 | 88.7877 | -2.5154 | -4.2045 | 0.45622 | 1.4385 | 5.4741
965 | 50 |  |  | 5 | 1152.7687 | 88.792 | -2.8615 | -3.8584 | 0.44162 | 1.3924 | 5.1492
966 | 50 |  |  | 5 | 1152.7687 | 88.7964 | -2.5154 | -4.2045 | 0.49726 | 1.5678 | 6.3796
967 | 50 |  |  | 5 | 1152.7687 | 88.8049 | -10.787 | 4.0671 | 0.30025 | 0.94669 | 1.932
968 | 49 |  |  | 5 | 1129.7133 | 88.8135 | -2.7125 | -4.0075 | 0.37169 | 1.1719 | 3.6664
969 | 50 |  |  | 5 | 1152.7687 | 88.815 | -2.3806 | -4.3394 | 0.93579 | 2.9505 | 15.3724
970 | 52 |  |  | 5 | 1198.8795 | 88.8253 | -3.0446 | -3.6753 | 0.83621 | 2.6366 | 13.3379
971 | 53 |  |  | 5 | 1221.9348 | 88.8368 | -3.0446 | -3.6753 | 0.8233 | 2.5958 | 13.024
972 | 55 |  |  | 5 | 1268.0456 | 88.8512 | -2.9681 | -3.7519 | 1.162 | 3.6638 | 19.4686
973 | 57 |  |  | 5 | 1314.1563 | 88.8662 | -3.0446 | -3.6753 | 0.90983 | 2.8687 | 14.5436
974 | 58 |  |  | 5 | 1337.2117 | 88.8767 | -3.1324 | -3.5876 | 0.936 | 2.9512 | 15.015
975 | 60 |  |  | 5 | 1383.3225 | 88.8847 | -24.1212 | 17.4013 | 1.3005 | 4.1006 | 21.9208
976 | 62 |  |  | 5 | 1429.4332 | 88.8924 | -3.077 | -3.6429 | 1.0724 | 3.3812 | 17.5259
977 | 63 |  |  | 5 | 1452.4886 | 88.894 | -2.9847 | -3.7352 | 0.84235 | 2.6559 | 12.7853
978 | 64 |  |  | 5 | 1475.544 | 88.8991 | -3.0406 | -3.6793 | 1.1873 | 3.7435 | 19.683
979 | 66 |  |  | 5 | 1521.6547 | 88.9041 | -3.4056 | -3.3144 | 1.154 | 3.6384 | 18.9487
980 | 67 |  |  | 5 | 1544.7101 | 88.9091 | -3.4056 | -3.3144 | 1.1663 | 3.6772 | 19.1452
981 | 69 |  |  | 5 | 1590.8208 | 88.9088 | -5.1038 | -1.6161 | 1.3555 | 4.274 | 22.7341
982 | 70 |  |  | 6 | 1355.1982 | 88.9148 | -4.9088 | -1.8112 | 0.80986 | 2.5535 | 12.3916
983 | 70 |  |  | 6 | 1355.1982 | 88.92 | -4.8341 | -1.8858 | 0.67394 | 2.1249 | 9.5116
984 | 70 |  |  | 6 | 1355.1982 | 88.9249 | -4.4034 | -2.3166 | 0.70916 | 2.2359 | 10.2675
985 | 70 |  |  | 6 | 1355.1982 | 88.9298 | -4.6572 | -2.0627 | 0.69979 | 2.2064 | 10.067
986 | 70 |  |  | 6 | 1355.1982 | 88.9347 | -4.4034 | -2.3166 | 0.70208 | 2.2136 | 10.116
987 | 70 |  |  | 6 | 1355.1982 | 88.9396 | -3.7189 | -3.001 | 0.70069 | 2.2093 | 10.0863
988 | 70 |  |  | 6 | 1355.1982 | 88.9445 | -4.4034 | -2.3166 | 0.70151 | 2.2118 | 10.1038
989 | 70 |  |  | 6 | 1355.1982 | 88.9494 | -4.4034 | -2.3166 | 0.70144 | 2.2116 | 10.1022
990 | 70 |  |  | 6 | 1355.1982 | 88.9543 | -4.4034 | -2.3166 | 0.70141 | 2.2115 | 10.1016
991 | 70 |  |  | 6 | 1355.1982 | 88.9592 | -4.4034 | -2.3166 | 0.70141 | 2.2115 | 10.1015
992 | 70 |  |  | 6 | 1355.1982 | 88.9641 | -3.7189 | -3.001 | 0.70059 | 2.2089 | 10.0839
993 | 70 |  |  | 6 | 1355.1982 | 88.969 | -4.4034 | -2.3166 | 0.7017 | 2.2124 | 10.1075
994 | 70 |  |  | 6 | 1355.1982 | 88.9739 | -4.6572 | -2.0627 | 0.70017 | 2.2076 | 10.0748
995 | 70 |  |  | 6 | 1355.1982 | 88.9788 | -4.4034 | -2.3166 | 0.70641 | 2.2273 | 10.2082
996 | 70 |  |  | 6 | 1355.1982 | 88.9837 | -4.8341 | -1.8858 | 0.68254 | 2.152 | 9.6962
997 | 70 |  |  | 6 | 1355.1982 | 88.9886 | -4.6439 | -2.076 | 0.77365 | 2.4393 | 11.6335
998 | 70 |  |  | 6 | 1355.1982 | 88.9935 | -4.0189 | -2.701 | 0.44253 | 1.3953 | 4.3725
999 | 69 |  |  | 6 | 1335.8382 | 89.0051 | -4.4034 | -2.3166 | 0.68798 | 2.1692 | 9.8769
1000 | 70 |  |  | 6 | 1355.1982 | 89.011 | -3.077 | -3.6429 | 0.9608 | 3.0294 | 15.4686
1001 | 70 |  |  | 6 | 1355.1982 | 89.0159 | -4.8341 | -1.8858 | 0.68147 | 2.1487 | 9.6729
1002 | 70 |  |  | 6 | 1355.1982 | 89.0208 | -2.7971 | -3.9229 | 0.53139 | 1.6755 | 6.3804
1003 | 69 |  |  | 6 | 1335.8382 | 89.0325 | -4.0189 | -2.701 | 0.41292 | 1.3019 | 3.7724
1004 | 69 |  |  | 6 | 1335.8382 | 89.04 | -3.077 | -3.6429 | 1.0115 | 3.1892 | 16.512
1005 | 70 |  |  | 6 | 1355.1982 | 89.0437 | -3.7189 | -3.001 | 0.69996 | 2.207 | 10.0696
1006 | 69 |  |  | 6 | 1335.8382 | 89.0562 | -5.8251 | -0.89486 | 0.38428 | 1.2116 | 3.1121
1007 | 69 |  |  | 6 | 1335.8382 | 89.0656 | -3.077 | -3.6429 | 0.96906 | 3.0554 | 15.6751
1008 | 70 |  |  | 6 | 1355.1982 | 89.0703 | -3.1719 | -3.548 | 0.89547 | 2.8234 | 14.1513
1009 | 70 |  |  | 6 | 1355.1982 | 89.074 | -4.0248 | -2.6951 | 0.64998 | 2.0494 | 8.9919
1010 | 70 |  |  | 6 | 1355.1982 | 89.0776 | -4.3138 | -2.4061 | 0.7134 | 2.2493 | 10.3565
1011 | 70 |  |  | 6 | 1355.1982 | 89.0813 | -4.4034 | -2.3166 | 0.70127 | 2.2111 | 10.0971
1012 | 70 |  |  | 6 | 1355.1982 | 89.085 | -5.0757 | -1.6442 | 0.68711 | 2.1664 | 9.7935
1013 | 70 |  |  | 6 | 1355.1982 | 89.0887 | -4.6439 | -2.076 | 0.75844 | 2.3914 | 11.3123
1014 | 70 |  |  | 6 | 1355.1982 | 89.0924 | -2.7923 | -3.9276 | 0.49116 | 1.5486 | 5.476
1015 | 69 |  |  | 6 | 1335.8382 | 89.1047 | -2.7125 | -4.0075 | 0.49529 | 1.5616 | 5.6441
1016 | 69 |  |  | 6 | 1335.8382 | 89.1186 | -4.4034 | -2.3166 | 0.68391 | 2.1563 | 9.7886
1017 | 69 |  |  | 6 | 1335.8382 | 89.1335 | -3.1719 | -3.548 | 0.87933 | 2.7725 | 13.8715
1018 | 70 |  |  | 6 | 1355.1982 | 89.1413 | -3.1719 | -3.548 | 0.91939 | 2.8988 | 14.6353
1019 | 70 |  |  | 6 | 1355.1982 | 89.1467 | -4.0248 | -2.6951 | 0.64339 | 2.0286 | 8.8479
1020 | 70 |  |  | 6 | 1355.1982 | 89.1479 | -4.3138 | -2.4061 | 0.71587 | 2.2571 | 10.4086
1021 | 70 |  |  | 6 | 1355.1982 | 89.1492 | -4.1329 | -2.587 | 0.69618 | 2.195 | 9.9874
1022 | 70 |  |  | 6 | 1355.1982 | 89.1504 | -4.4034 | -2.3166 | 0.70162 | 2.2122 | 10.104
1023 | 70 |  |  | 6 | 1355.1982 | 89.1517 | -3.7189 | -3.001 | 0.69952 | 2.2056 | 10.0591
1024 | 70 |  |  | 6 | 1355.1982 | 89.1529 | -4.4034 | -2.3166 | 0.70054 | 2.2088 | 10.0809
1025 | 70 |  |  | 6 | 1355.1982 | 89.1542 | -3.7189 | -3.001 | 0.69972 | 2.2062 | 10.0632
1026 | 70 |  |  | 6 | 1355.1982 | 89.1554 | -4.4034 | -2.3166 | 0.70048 | 2.2086 | 10.0796
1027 | 70 |  |  | 6 | 1355.1982 | 89.1567 | -3.7189 | -3.001 | 0.69939 | 2.2052 | 10.0562
1028 | 70 |  |  | 6 | 1355.1982 | 89.1579 | -4.4034 | -2.3166 | 0.70148 | 2.2117 | 10.1009
1029 | 70 |  |  | 6 | 1355.1982 | 89.1592 | -4.1329 | -2.587 | 0.69578 | 2.1938 | 9.9788
1030 | 70 |  |  | 6 | 1355.1982 | 89.1604 | -4.3138 | -2.4061 | 0.71613 | 2.2579 | 10.4139
1031 | 70 |  |  | 6 | 1355.1982 | 89.1622 | -4.0248 | -2.6951 | 0.64096 | 2.0209 | 8.7949
1032 | 70 |  |  | 6 | 1355.1982 | 89.1645 | -3.1324 | -3.5876 | 0.92721 | 2.9235 | 14.7929
1033 | 71 |  |  | 6 | 1374.5582 | 89.1667 | -4.1239 | -2.5961 | 0.88871 | 2.8021 | 13.9624
1034 | 71 |  |  | 6 | 1374.5582 | 89.1679 | -4.9088 | -1.8112 | 0.83025 | 2.6177 | 12.7573
1035 | 72 |  |  | 6 | 1393.9181 | 89.1738 | -3.5079 | -3.2121 | 1.1588 | 3.6535 | 19.2595
1036 | 73 |  |  | 6 | 1413.2781 | 89.1781 | -3.077 | -3.6429 | 1.0952 | 3.4531 | 18.0007
1037 | 74 |  |  | 6 | 1432.6381 | 89.1755 | -3.4056 | -3.3144 | 1.1427 | 3.6029 | 18.89
1038 | 75 |  |  | 6 | 1451.998 | 89.1729 | -3.4056 | -3.3144 | 1.1586 | 3.653 | 19.1648
1039 | 76 |  |  | 6 | 1471.358 | 89.1662 | -3.6645 | -3.0554 | 1.191 | 3.7551 | 19.7579
1040 | 77 |  |  | 6 | 1490.718 | 89.1622 | -3.6645 | -3.0554 | 1.1918 | 3.7579 | 19.7428
1041 | 78 |  |  | 6 | 1510.078 | 89.1566 | -5.8003 | -0.91962 | 1.308 | 4.124 | 21.9351
1042 | 79 |  |  | 6 | 1529.4379 | 89.15 | -4.9133 | -1.8066 | 1.0062 | 3.1725 | 15.9621
1043 | 79 |  |  | 6 | 1529.4379 | 89.1434 | -4.9133 | -1.8066 | 1.0062 | 3.1724 | 15.9619
1044 | 80 |  |  | 6 | 1548.7979 | 89.1389 | -5.8003 | -0.91962 | 1.3609 | 4.2909 | 22.8861
1045 | 81 |  |  | 6 | 1568.1579 | 89.1374 | -5.6123 | -1.1077 | 1.2953 | 4.0841 | 21.6135
1046 | 82 |  |  | 6 | 1587.5179 | 89.1359 | -5.8003 | -0.91962 | 1.345 | 4.2408 | 22.5355
1047 | 83 |  |  | 6 | 1606.8778 | 89.1316 | -5.8003 | -0.91962 | 1.372 | 4.3257 | 23.0215
1048 | 84 |  |  | 6 | 1626.2378 | 89.127 | -5.8003 | -0.91962 | 1.3754 | 4.3366 | 23.0604
1049 | 85 |  |  | 6 | 1645.5978 | 89.1147 | -5.8003 | -0.91962 | 1.5007 | 4.7315 | 25.3971
1050 | 86 |  |  | 6 | 1664.9578 | 89.1201 | -5.2419 | -1.4781 | 1.1686 | 3.6845 | 18.9249
1051 | 86 |  |  | 6 | 1664.9578 | 89.1256 | -5.2419 | -1.4781 | 1.1669 | 3.6791 | 18.8901
1052 | 87 |  |  | 6 | 1684.3177 | 89.1056 | -5.8003 | -0.91962 | 1.565 | 4.9343 | 26.555
1053 | 88 |  |  | 6 | 1703.6777 | 89.083 | -5.8003 | -0.91962 | 1.4677 | 4.6276 | 24.7109
1054 | 89 |  |  | 6 | 1723.0377 | 89.0599 | -5.1094 | -1.6105 | 1.618 | 5.1014 | 27.502
1055 | 90 |  |  | 6 | 1742.3977 | 89.0498 | -5.708 | -1.012 | 1.2945 | 4.0816 | 21.2737
1056 | 90 |  |  | 6 | 1742.3977 | 89.0537 | -5.2419 | -1.4781 | 1.1725 | 3.6968 | 18.8125
1057 | 91 |  |  | 6 | 1761.7576 | 89.0241 | -4.72 | -1.9999 | 2.1065 | 6.6417 | 36.0444
1058 | 93 |  |  | 6 | 1800.4776 | 89.0034 | -5.1094 | -1.6105 | 1.6365 | 5.1598 | 27.7753
1059 | 93 |  |  | 6 | 1800.4776 | 89.0014 | -5.708 | -1.012 | 1.2761 | 4.0234 | 20.7723
1060 | 94 |  |  | 6 | 1819.8376 | 88.977 | -5.1094 | -1.6105 | 1.7998 | 5.6747 | 30.763
1061 | 95 |  |  | 6 | 1839.1975 | 88.9526 | -5.1094 | -1.6105 | 1.7001 | 5.3602 | 28.9213
1062 | 96 |  |  | 6 | 1858.5575 | 88.9281 | -5.1094 | -1.6105 | 1.741 | 5.4894 | 29.6634
1063 | 97 |  |  | 6 | 1877.9175 | 88.9037 | -5.1094 | -1.6105 | 1.8756 | 5.9139 | 32.1093
1064 | 98 |  |  | 6 | 1897.2775 | 88.882 | -7.3549 | 0.63497 | 1.5057 | 4.7474 | 25.1292
1065 | 98 |  |  | 6 | 1897.2775 | 88.8603 | -7.3549 | 0.63497 | 1.453 | 4.5813 | 24.0926
1066 | 99 |  |  | 6 | 1916.6374 | 88.8333 | -5.4165 | -1.3034 | 2.1247 | 6.699 | 36.5005
1067 | 100 |  |  | 6 | 1935.9974 | 88.8378 | -5.9298 | -0.79013 | 1.2792 | 4.0334 | 20.4904
1068 | 99 |  |  | 6 | 1916.6374 | 88.8509 | -10.858 | 4.138 | 0.97694 | 3.0803 | 14.1579
1069 | 99 |  |  | 6 | 1916.6374 | 88.8292 | -7.3549 | 0.63497 | 1.4636 | 4.6148 | 24.2622
1070 | 99 |  |  | 6 | 1916.6374 | 88.8454 | -5.7227 | -0.99728 | 1.2285 | 3.8733 | 19.4956
1071 | 99 |  |  | 6 | 1916.6374 | 88.825 | -5.2368 | -1.4831 | 1.6679 | 5.2589 | 28.2272
1072 | 100 |  |  | 6 | 1935.9974 | 88.8008 | -5.2368 | -1.4831 | 1.6904 | 5.3298 | 28.6273
1073 | 100 |  |  | 6 | 1935.9974 | 88.8053 | -5.9298 | -0.79013 | 1.2823 | 4.0431 | 20.5542
1074 | 100 |  |  | 6 | 1935.9974 | 88.7993 | -7.3549 | 0.63497 | 1.3901 | 4.3828 | 22.7487
1075 | 100 |  |  | 6 | 1935.9974 | 88.7933 | -7.0246 | 0.30466 | 1.3609 | 4.2909 | 22.1594
1076 | 100 |  |  | 6 | 1935.9974 | 88.7873 | -7.3549 | 0.63497 | 1.3688 | 4.3159 | 22.3201
1077 | 100 |  |  | 6 | 1935.9974 | 88.7813 | -6.6705 | -0.049474 | 1.366 | 4.3068 | 22.2619
1078 | 100 |  |  | 6 | 1935.9974 | 88.7753 | -7.3549 | 0.63497 | 1.3672 | 4.3106 | 22.2866
1079 | 100 |  |  | 6 | 1935.9974 | 88.7693 | -6.6705 | -0.049474 | 1.366 | 4.307 | 22.2636
1080 | 100 |  |  | 6 | 1935.9974 | 88.7633 | -7.3549 | 0.63497 | 1.3674 | 4.3113 | 22.2911
1081 | 100 |  |  | 6 | 1935.9974 | 88.7573 | -7.5489 | 0.82897 | 1.3649 | 4.3033 | 22.2399
1082 | 100 |  |  | 6 | 1935.9974 | 88.7513 | -7.3549 | 0.63497 | 1.3744 | 4.3333 | 22.4325
1083 | 100 |  |  | 6 | 1935.9974 | 88.7447 | -7.7258 | 1.0058 | 1.3381 | 4.2191 | 21.6978
1084 | 100 |  |  | 6 | 1935.9974 | 88.723 | -7.3549 | 0.63497 | 1.4752 | 4.6513 | 24.4522
1085 | 100 |  |  | 6 | 1935.9974 | 88.763 | -5.896 | -0.82389 | 0.97755 | 3.0822 | 14.1048
1086 | 99 |  |  | 6 | 1916.6374 | 88.7564 | -7.3549 | 0.63497 | 1.3381 | 4.219 | 21.7461
1087 | 100 |  |  | 6 | 1935.9974 | 88.7322 | -5.1094 | -1.6105 | 1.7822 | 5.6192 | 30.3556
1088 | 100 |  |  | 6 | 1935.9974 | 88.7485 | -5.9298 | -0.79013 | 1.2581 | 3.9667 | 20.0553
1089 | 100 |  |  | 6 | 1935.9974 | 88.7345 | -7.3549 | 0.63497 | 1.3949 | 4.3981 | 22.8474
1090 | 100 |  |  | 6 | 1935.9974 | 88.7285 | -7.0246 | 0.30466 | 1.3578 | 4.2811 | 22.0974
1091 | 100 |  |  | 6 | 1935.9974 | 88.7246 | -7.3549 | 0.63497 | 1.368 | 4.3131 | 22.3033
1092 | 100 |  |  | 6 | 1935.9974 | 88.7468 | -6.6705 | -0.049474 | 1.3641 | 4.301 | 22.2251
1093 | 100 |  |  | 6 | 1935.9974 | 88.7408 | -7.3549 | 0.63497 | 1.3671 | 4.3103 | 22.2849
1094 | 100 |  |  | 6 | 1935.9974 | 88.7348 | -7.5489 | 0.82897 | 1.3609 | 4.2908 | 22.1599
1095 | 100 |  |  | 6 | 1935.9974 | 88.7288 | -7.3549 | 0.63497 | 1.3834 | 4.3619 | 22.6157
1096 | 100 |  |  | 6 | 1935.9974 | 88.73 | -5.9298 | -0.79013 | 1.2974 | 4.0905 | 20.8646
1097 | 100 |  |  | 6 | 1935.9974 | 88.7096 | -6.5979 | -0.12206 | 1.6206 | 5.1096 | 27.2931
1098 | 101 |  |  | 6 | 1955.3574 | 88.7129 | -4.9186 | -1.8013 | 2 | 6.306 | 34.3187
1099 | 102 |  |  | 6 | 1974.7173 | 88.7232 | -5.1094 | -1.6105 | 1.9397 | 6.1157 | 33.2219
1100 | 103 |  |  | 6 | 1994.0773 | 88.7335 | -4.9186 | -1.8013 | 2.0018 | 6.3117 | 34.337
1101 | 104 |  |  | 6 | 2013.4373 | 88.7185 | -4.9186 | -1.8013 | 2.0317 | 6.4059 | 34.8669
1102 | 105 |  |  | 6 | 2032.7973 | 88.7318 | -5.4165 | -1.3034 | 2.0717 | 6.5321 | 35.5781
1103 | 106 |  |  | 6 | 2052.1572 | 88.69 | -5.4165 | -1.3034 | 2.1093 | 6.6506 | 36.2446
1104 | 107 |  |  | 6 | 2071.5172 | 88.696 | -5.4165 | -1.3034 | 2.1481 | 6.7729 | 36.9309
1105 | 108 |  |  | 6 | 2090.8772 | 88.7019 | -5.4165 | -1.3034 | 2.1876 | 6.8975 | 37.6285
1106 | 109 |  |  | 6 | 2110.2372 | 88.7079 | -5.7982 | -0.92175 | 2.2272 | 7.0222 | 38.3248
1107 | 110 |  |  | 6 | 2129.5971 | 88.7031 | -5.7982 | -0.92175 | 2.271 | 7.1605 | 39.0963
1108 | 111 |  |  | 6 | 2148.9571 | 88.6997 | -5.7982 | -0.92175 | 2.2997 | 7.2509 | 39.5992
1109 | 112 |  |  | 6 | 2168.3171 | 88.7012 | -6.0531 | -0.66682 | 2.3893 | 7.5335 | 41.1647
1110 | 113 |  |  | 6 | 2187.6771 | 88.6954 | -5.7982 | -0.92175 | 2.2542 | 7.1076 | 38.7848
1111 | 114 |  |  | 6 | 2207.037 | 88.6188 | -4.1725 | -2.5475 | 2.9202 | 9.2073 | 49.9704
1112 | 116 |  |  | 6 | 2245.757 | 88.5512 | -5.8493 | -0.8706 | 2.5261 | 7.9646 | 43.5455
1113 | 116 |  |  | 6 | 2245.757 | 88.4951 | -6.4732 | -0.24671 | 2.0015 | 6.3108 | 34.0806
1114 | 117 |  |  | 6 | 2265.117 | 88.4281 | -5.8493 | -0.8706 | 2.7291 | 8.6046 | 46.9849
1115 | 118 |  |  | 6 | 2284.4769 | 88.3967 | -5.8493 | -0.8706 | 2.5517 | 8.0453 | 43.9983
1116 | 119 |  |  | 6 | 2303.8369 | 88.369 | -5.8493 | -0.8706 | 2.7712 | 8.7374 | 47.7221
1117 | 120 |  |  | 6 | 2323.1969 | 88.3448 | -6.5958 | -0.12418 | 2.361 | 7.4443 | 40.6315
1118 | 120 |  |  | 6 | 2323.1969 | 88.3328 | -6.8859 | 0.16592 | 1.952 | 6.1547 | 33.0015
1119 | 120 |  |  | 6 | 2323.1969 | 88.3229 | -6.4732 | -0.24671 | 2.0585 | 6.4904 | 35.0402
1120 | 120 |  |  | 6 | 2323.1969 | 88.3109 | -6.6672 | -0.052709 | 2.0296 | 6.3993 | 34.4911
1121 | 120 |  |  | 6 | 2323.1969 | 88.2988 | -6.4732 | -0.24671 | 2.0381 | 6.426 | 34.6524
1122 | 120 |  |  | 6 | 2323.1969 | 88.2867 | -6.6672 | -0.052709 | 2.0326 | 6.4087 | 34.548
1123 | 120 |  |  | 6 | 2323.1969 | 88.2792 | -6.4732 | -0.24671 | 2.0465 | 6.4525 | 34.8124
1124 | 120 |  |  | 6 | 2323.1969 | 88.2717 | -6.8441 | 0.12416 | 1.9963 | 6.2943 | 33.8548
1125 | 120 |  |  | 6 | 2323.1969 | 88.2615 | -6.9711 | 0.25118 | 2.1869 | 6.8952 | 37.4503
1126 | 120 |  |  | 6 | 2323.1969 | 88.2623 | -7.9538 | 1.2338 | 1.506 | 4.7482 | 24.0653
1127 | 118 |  |  | 6 | 2284.4769 | 88.2896 | -5.141 | -1.5789 | 0.51681 | 1.6295 | 2.1298
1128 | 115 |  |  | 6 | 2226.397 | 88.3384 | -16.674 | 9.954 | 0.29843 | 0.94093 | -2.9005
1129 | 112 |  |  | 6 | 2168.3171 | 88.3935 | -8.1024 | 1.3825 | 0.40239 | 1.2687 | -0.094905
1130 | 110 |  |  | 6 | 2129.5971 | 88.4458 | -5.8407 | -0.87921 | 1.1888 | 3.7484 | 18.003
1131 | 109 |  |  | 6 | 2110.2372 | 88.5019 | -9.6248 | 2.9048 | 0.37073 | 1.1689 | -0.59808
1132 | 105 |  |  | 6 | 2032.7973 | 88.5499 | -14.7761 | 8.0562 | 0 | 0 | -7.9639
1133 | 103 |  |  | 6 | 1994.0773 | 88.6142 | -5.1239 | -1.596 | 0.4916 | 1.55 | 2.8229
1134 | 100 |  |  | 6 | 1935.9974 | 88.6401 | -14.2962 | 7.5763 | 0 | 0 | -9.0388
1135 | 97 |  |  | 6 | 1877.9175 | 88.6861 | -3.6683 | -3.0516 | 0.61827 | 1.9494 | 6.2814
1136 | 96 |  |  | 6 | 1858.5575 | 88.737 | -15.2265 | 8.5066 | 0.23883 | 0.75301 | -2.6663
1137 | 92 |  |  | 6 | 1781.1176 | 88.7058 | -13.0863 | 6.3663 | 0 | 0 | -8.2758
1138 | 90 |  |  | 6 | 1742.3977 | 88.7366 | -5.1239 | -1.596 | 0.3924 | 1.2372 | 1.5699
1139 | 88 |  |  | 6 | 1703.6777 | 88.7386 | -3.0099 | -3.71 | 0.57481 | 1.8123 | 5.9955
1140 | 87 |  |  | 6 | 1684.3177 | 88.7402 | -14.7724 | 8.0525 | 0.15511 | 0.48907 | -3.9275
1141 | 83 |  |  | 6 | 1606.8778 | 88.7231 | -24.194 | 17.4741 | 0 | 0 | -7.4292
1142 | 80 |  |  | 6 | 1548.7979 | 88.7506 | -16.2197 | 9.4998 | 0 | 0 | -6.0946
1143 | 77 |  |  | 6 | 1490.718 | 88.7297 | -18.1272 | 11.4073 | 0 | 0 | -6.8713
1144 | 73 |  |  | 6 | 1413.2781 | 88.7161 | -25.172 | 18.4521 | 0 | 0 | -6.502
1145 | 69 |  |  | 6 | 1335.8382 | 88.7372 | -24.194 | 17.4741 | 0 | 0 | -6.1346
1146 | 65 |  |  | 6 | 1258.3983 | 88.7261 | -22.9488 | 16.2289 | 0 | 0 | -5.7692
1147 | 61 |  |  | 5 | 1406.3778 | 88.7486 | -32.4709 | 25.751 | 0 | 0 | -6.4692
1148 | 57 |  |  | 5 | 1314.1563 | 88.7619 | -14.1485 | 7.4285 | 0 | 0 | -6.0321
1149 | 55 |  |  | 5 | 1268.0456 | 88.7752 | -14.1485 | 7.4285 | 0 | 0 | -5.8146
1150 | 51 |  |  | 5 | 1175.8241 | 88.7588 | -29.1714 | 22.4515 | 0 | 0 | -5.3814
1151 | 47 |  |  | 4 | 1335.6747 | 88.7607 | -14.3717 | 7.6517 | 0 | 0 | -6.1339
1152 | 43 |  |  | 4 | 1222.0002 | 88.7501 | -13.5021 | 6.7821 | 0 | 0 | -5.598
1153 | 37 |  |  | 3 | 1426.5881 | 88.7343 | -12.0771 | 5.3572 | 0 | 0 | -6.5653
1154 | 33 |  |  | 3 | 1272.3623 | 88.7274 | -6.3968 | -0.3231 | 0 | 0 | -5.8349
1155 | 27 |  |  | 2 | 1663.5188 | 88.7213 | -7.1743 | 0.45432 | 0 | 0 | -7.7031
1156 | 22 |  |  | 2 | 1355.4598 | 88.7456 | -2.6419 | -4.078 | 0 | 0 | -6.2275
1157 | 16 |  |  | 2 | 985.7889 | 88.7569 | -10.4729 | 3.753 | 0 | 0 | -4.4959
1158 | 13 |  |  | 1 | 1548.3401 | 88.7573 | -4.9307 | -1.7892 | 0 | 0 | -5.0218
1159 | 6 |  |  | 1 | 800 | 88.7725 | -3.6241 | -3.0958 | 0.073797 | 0.23268 | -2.9365
1160 | 2 |  |  | 1 | 800 | 88.7889 | -8.1024 | 1.3825 | 0.073799 | 0.23269 | -0.18839
1161 | 0 |  |  | 0 | 800 | 88.8015 | -4.5126 | -2.2074 | 0.073801 | 0.23269 | 0.13617
1162 | 0 |  |  | 0 | 800 | 88.814 | -4.5126 | -2.2074 | 0.073802 | 0.2327 | 0.13617
1163 | 0 |  |  | 0 | 800 | 88.8265 | -4.5126 | -2.2074 | 0.073804 | 0.2327 | 0.13617
1164 | 0 |  |  | 0 | 800 | 88.839 | -4.5126 | -2.2074 | 0.073805 | 0.23271 | 0.13617
1165 | 0 |  |  | 0 | 800 | 88.8515 | -4.5126 | -2.2074 | 0.073807 | 0.23271 | 0.13617
1166 | 0 |  |  | 0 | 800 | 88.8641 | -4.5126 | -2.2074 | 0.073809 | 0.23272 | 0.13617
1167 | 0 |  |  | 0 | 800 | 88.8766 | -4.5126 | -2.2074 | 0.07381 | 0.23272 | 0.13617
1168 | 0 |  |  | 0 | 800 | 88.8891 | -4.5126 | -2.2074 | 0.073812 | 0.23273 | 0.13617
1169 | 0 |  |  | 0 | 800 | 88.9016 | -4.5126 | -2.2074 | 0.073813 | 0.23273 | 0.13617
1170 | 0 |  |  | 0 | 800 | 88.9142 | -4.5126 | -2.2074 | 0.073815 | 0.23274 | 0.13617
1171 | 0 |  |  | 0 | 800 | 88.9267 | -4.5126 | -2.2074 | 0.073816 | 0.23274 | 0.13617
1172 | 0 |  |  | 0 | 800 | 88.9381 | -4.5126 | -2.2074 | 0.073818 | 0.23274 | 0.13617
1173 | 0 |  |  | 0 | 800 | 88.9495 | -4.5126 | -2.2074 | 0.073819 | 0.23275 | 0.13617
1174 | 0 |  |  | 0 | 800 | 88.9609 | -4.5126 | -2.2074 | 0.07382 | 0.23275 | 0.13617
1175 | 0 |  |  | 0 | 800 | 88.9723 | -4.5126 | -2.2074 | 0.073822 | 0.23276 | 0.13617
1176 | 0 |  |  | 0 | 800 | 88.9837 | -4.5126 | -2.2074 | 0.073823 | 0.23276 | 0.13617
1177 | 0 |  |  | 0 | 800 | 88.9951 | -4.5126 | -2.2074 | 0.073825 | 0.23277 | 0.13617
1178 | 0 |  |  | 0 | 800 | 89.0065 | -4.5126 | -2.2074 | 0.073826 | 0.23277 | 0.13617
1179 | 0 |  |  | 0 | 800 | 89.0179 | -4.5126 | -2.2074 | 0.073827 | 0.23277 | 0.13617
1180 | 0 |  |  | 0 | 800 | 89.0292 | -4.5126 | -2.2074 | 0.073829 | 0.23278 | 0.13617
Add data here if you want a specific velocity profile and/or bag phases and/or gearshifting pattern to be used for NEDC prediction.
When the bag phases do not coincide with the standard ones, you must provide 'times', 'velocities' and 'bag_phases' vectors. The 'bag_phases' vector defines the phases integration times.
In case of manual transmission you can provide gearshifting pattern. This is not allowed for automatic or cvt transmissions. When you provide the 'gears' vector, you also must provide 'times' and 'velocities' vectors.
If nothing is provided the basic NEDC is run as specified by the regulation.

## WLTP-H
Time [sec] | Dyno Velocity [km/h] | OBD Velocity [km/h] | WLTP Theoretical Gear [-] | Bag Phases [-] | OBD Engine Speed [rpm] | OBD Engine Coolant Temperature [°C] | OBD Calculated Engine Load [%] | Alternator Current [A] | Low-Voltage Battery Current [A] | Dyno Gear [-] | Fuel Consumption [g/sec] | Dyno CO2 [g/sec] | Engine power [kW]
times | velocities | obd_velocities | target.calibration.gears | bag_phases | engine_speeds_out | engine_coolant_temperatures | co2_normalization_references | alternator_currents | battery_currents | target gears | target fuel_consumptions | target co2_emissions | target engine_powers_out
0 | 0 | 0 | 0 |  | 808.5322 | 23.6 | 2.9352 | 0 | -6.7199 | 0 | 0.095477 | 0.30104 | 0.042335
1 | 0 | 0 | 0 |  | 808.5322 | 23.6 | 2.9352 | 0 | -6.7199 | 0 | 0.095477 | 0.30104 | 0.042335
2 | 0 | 0 | 0 |  | 808.4294 | 23.6082 | 2.9351 | 0 | -6.7199 | 0 | 0.095473 | 0.30103 | 0.042329
3 | 0 | 0 | 0 |  | 808.3266 | 23.6163 | 2.935 | 0 | -6.7199 | 0 | 0.09547 | 0.30102 | 0.042324
4 | 0 | 0 | 0 |  | 808.2238 | 23.6245 | 2.9349 | 0 | -6.7199 | 0 | 0.095466 | 0.30101 | 0.042319
5 | 0 | 0 | 0 |  | 808.121 | 23.6327 | 2.9348 | 0 | -6.7199 | 0 | 0.095463 | 0.30099 | 0.042313
6 | 0 | 0 | 0 |  | 808.0182 | 23.6409 | 2.9347 | 0 | -6.7199 | 0 | 0.095459 | 0.30098 | 0.042308
7 | 0 | 0 | 0 |  | 807.9154 | 23.649 | 2.9346 | 0 | -6.7199 | 0 | 0.095456 | 0.30097 | 0.042302
8 | 0 | 0 | 0 |  | 807.8126 | 23.6572 | 2.9344 | 0 | -6.7199 | 0 | 0.095453 | 0.30096 | 0.042297
9 | 0 | 0 | 0 |  | 807.7098 | 23.6654 | 2.9343 | 0 | -6.7199 | 0 | 0.095449 | 0.30095 | 0.042292
10 | 0 | 0 | 0 |  | 806.9563 | 23.7253 | 2.9336 | 0 | -6.7199 | 1 | 0.095424 | 0.30087 | 0.042253
11 | 0 | 0 | 0 |  | 806.5872 | 23.7546 | 2.9332 | 0 | -6.7199 | 1 | 0.095412 | 0.30083 | 0.042233
12 | 0 | 0 | 0 |  | 806.3992 | 23.7695 | 2.933 | 0 | -6.7199 | 1 | 0.095405 | 0.30081 | 0.042223
13 | 1.3114 | 1.3114 | 0 |  | 806.5686 | 23.7561 | 2.9332 | 0 | -6.7199 | 1 | 0.095411 | 0.30083 | 0.50869
14 | 3.9387 | 3.9387 | 0 |  | 806.6562 | 23.7491 | 2.9333 | 0 | -6.7199 | 1 | 0.095414 | 0.30084 | 1.9288
15 | 7.5046 | 7.5046 | 1 |  | 893.8193 | 23.7392 | 12.8201 | 0 | -6.7199 | 1 | 0.41702 | 1.3149 | 4.688
16 | 11.9828 | 11.9828 | 1 |  | 1427.1881 | 23.7651 | 21.3499 | 0 | -6.7199 | 1 | 0.69448 | 2.1897 | 8.406
17 | 16 | 16 | 2 |  | 1905.6493 | 23.9107 | 24.3044 | 0 | -6.7199 | 1 | 0.79058 | 2.4927 | 8.3723
18 | 18.978 | 18.978 | 2 |  | 1169.2715 | 24.0627 | 23.7809 | 0 | -6.7199 | 2 | 0.77355 | 2.439 | 10.6689
19 | 23.9719 | 23.9719 | 2 |  | 1476.9517 | 24.1525 | 31.9082 | 0 | -6.7199 | 2 | 1.0379 | 3.2726 | 14.9223
20 | 27 | 27 | 2 |  | 1663.5188 | 24.2827 | 23.2516 | 0 | -6.7199 | 2 | 0.75634 | 2.3847 | 8.7708
21 | 28 | 28 | 2 |  | 1725.1307 | 24.4417 | 17.434 | 0 | -6.7199 | 2 | 0.5671 | 1.7881 | 4.6748
22 | 28 | 28 | 2 |  | 1725.1307 | 24.6026 | 15.1138 | 0 | -6.7199 | 2 | 0.49162 | 1.5501 | 3.1302
23 | 28 | 28 | 2 |  | 1725.1307 | 24.7472 | 17.4937 | 0 | -6.7199 | 2 | 0.56904 | 1.7942 | 4.7241
24 | 29 | 29 | 3 |  | 1118.1366 | 24.9081 | 20.9399 | 0 | -6.7199 | 3 | 0.68114 | 2.1476 | 9.0733
25 | 30.9491 | 30.9491 | 3 |  | 1193.288 | 25.0189 | 16.7723 | 0 | -6.7199 | 3 | 0.54557 | 1.7202 | 6.2847
26 | 31.051 | 31.051 | 3 |  | 1197.2174 | 25.1765 | 15.2872 | 0 | -6.7199 | 3 | 0.49727 | 1.5679 | 5.3383
27 | 33 | 33 | 3 |  | 1272.3623 | 25.3454 | 28.7567 | 0 | -6.7199 | 3 | 0.93541 | 2.9493 | 13.4989
28 | 36 | 36 | 3 |  | 1388.0316 | 25.5506 | 33.9671 | 0 | -6.7199 | 3 | 1.1049 | 3.4837 | 16.4363
29 | 38.9455 | 38.9455 | 3 |  | 1501.5995 | 25.8014 | 31.838 | 0 | -6.7199 | 3 | 1.0356 | 3.2654 | 14.8549
30 | 41 | 41 | 3 |  | 1580.8138 | 25.9844 | 31.4706 | 0 | -6.7199 | 3 | 1.0237 | 3.2277 | 14.396
31 | 42.9356 | 42.9356 | 3 |  | 1655.4447 | 26.1976 | 25.3335 | 0 | -6.7199 | 3 | 0.82406 | 2.5983 | 10.2137
32 | 43 | 43 | 3 |  | 1657.9267 | 26.383 | 15.4376 | 0 | -6.7199 | 3 | 0.50216 | 1.5833 | 3.7072
33 | 43 | 43 | 3 |  | 1657.9267 | 26.5859 | 21.3017 | 0 | -6.7199 | 3 | 0.69291 | 2.1847 | 7.5874
34 | 44 | 44 | 4 |  | 1696.4831 | 26.8044 | 28.5358 | 0 | -6.7199 | 3 | 0.92822 | 2.9267 | 12.1459
35 | 45 | 45 | 4 |  | 1278.8375 | 26.9711 | 15.3977 | 0 | -6.7199 | 4 | 0.50086 | 1.5792 | 5.176
36 | 44 | 44 | 4 |  | 1250.4189 | 27.1651 | 5.6331 | -13.4249 | 6.7049 | 4 | 0.18323 | 0.57774 | -1.0633
37 | 43 | 43 | 4 |  | 1222.0002 | 27.3637 | 10.9554 | 0 | -6.7199 | 4 | 0.35636 | 1.1236 | 2.5277
38 | 42.2431 | 42.2431 | 3 |  | 1200.4909 | 27.5472 | 0 | -18.4454 | 11.7254 | 4 | 0 | 0 | -3.5791
39 | 39 | 39 | 3 |  | 1503.701 | 27.7057 | 0 | -5.9974 | -0.72255 | 3 | 0 | 0 | -4.629
40 | 36 | 36 | 3 |  | 1388.0316 | 27.8975 | 0 | -20.6628 | 13.9429 | 3 | 0 | 0 | -4.218
41 | 33 | 33 | 3 |  | 1272.3623 | 28.1166 | 0 | -13.0973 | 6.3774 | 3 | 0 | 0 | -3.8201
42 | 29.2931 | 29.2931 | 3 |  | 1129.4389 | 28.3182 | 0 | -15.9828 | 9.2629 | 3 | 0 | 0 | -3.3451
43 | 26 | 26 | 2 |  | 1601.907 | 28.4561 | 0 | -17.5256 | 10.8056 | 2 | 0 | 0 | -4.9891
44 | 23 | 23 | 2 |  | 1417.0716 | 28.6576 | 5.1837 | -11.5599 | 4.84 | 2 | 0.16862 | 0.53165 | -2.0339
45 | 22 | 22 | 2 |  | 1355.4598 | 28.7912 | 6.3872 | -13.4249 | 6.7049 | 2 | 0.20777 | 0.65508 | -0.96102
46 | 20 | 20 | 2 |  | 1232.2362 | 28.9863 | 5.3478 | -30.8052 | 24.0852 | 2 | 0.17395 | 0.54848 | -1.139
47 | 19 | 19 | 2 |  | 1170.6244 | 29.1273 | 6.381 | 0 | -6.7199 | 2 | 0.20756 | 0.65445 | -0.21427
48 | 18.1148 | 18.1148 | 2 |  | 1116.0881 | 29.2576 | 8.4089 | 0 | -6.7199 | 2 | 0.27353 | 0.86243 | 1.3063
49 | 18 | 18 | 2 |  | 1109.0126 | 29.3879 | 6.8224 | 0 | -6.7199 | 2 | 0.22192 | 0.69972 | 0.31178
50 | 17 | 17 | 2 |  | 1047.4008 | 29.5182 | 6.5996 | 0 | -6.7199 | 2 | 0.21467 | 0.67687 | 0.39694
51 | 17 | 17 | 2 |  | 1047.4008 | 29.6096 | 8.2513 | 0 | -6.7199 | 2 | 0.2684 | 0.84627 | 1.4566
52 | 16 | 16 | 2 |  | 985.7889 | 29.7156 | 4.4635 | -16.8143 | 10.0944 | 2 | 0.14519 | 0.45779 | -0.74526
53 | 14.1384 | 14.1384 | 1 |  | 1683.9288 | 29.7701 | 9.4381 | -81.3822 | 63.8013 | 1 | 0.307 | 0.96799 | -0.33043
54 | 12.1377 | 12.1377 | 1 |  | 1445.6378 | 29.9483 | 9.5797 | -57.7124 | 50.9925 | 1 | 0.31161 | 0.98251 | 0.82844
55 | 12 | 12 | 1 |  | 1429.237 | 30.1089 | 11.62 | 0 | -6.7199 | 1 | 0.37798 | 1.1918 | 2.2558
56 | 12 | 12 | 1 |  | 1429.237 | 30.2743 | 11.2677 | 0 | -6.7199 | 1 | 0.36652 | 1.1556 | 2.0349
57 | 12 | 12 | 1 |  | 1429.237 | 30.4167 | 10.9214 | 0 | -6.7199 | 1 | 0.35526 | 1.1201 | 1.8179
58 | 12 | 12 | 1 |  | 1429.237 | 30.5466 | 12.5596 | 0 | -6.7199 | 1 | 0.40854 | 1.2881 | 2.9103
59 | 13 | 13 | 1 |  | 1548.3401 | 30.6992 | 13.3394 | 0 | -6.7199 | 1 | 0.43391 | 1.3681 | 2.968
60 | 13 | 13 | 2 |  | 1548.3401 | 30.8167 | 12.9048 | 0 | -6.7199 | 1 | 0.41977 | 1.3235 | 2.6954
61 | 14 | 14 | 2 |  | 1667.4432 | 30.9788 | 16.1458 | 0 | -6.7199 | 1 | 0.52519 | 1.6559 | 4.3792
62 | 15 | 15 | 2 |  | 1786.5462 | 31.0952 | 16.1522 | 0 | -6.7199 | 1 | 0.5254 | 1.6566 | 3.8826
63 | 15.4899 | 15.4899 | 2 |  | 1844.9001 | 31.2402 | 15.7566 | 0 | -6.7199 | 1 | 0.51254 | 1.616 | 3.3794
64 | 16 | 16 | 2 |  | 1905.6493 | 31.4093 | 17.8429 | 0 | -6.7199 | 1 | 0.5804 | 1.83 | 4.5414
65 | 17 | 17 | 2 |  | 2024.7524 | 31.5549 | 17.9921 | 0 | -6.7199 | 1 | 0.58525 | 1.8453 | 4.0961
66 | 17 | 17 | 2 |  | 2024.7524 | 31.7674 | 16.6873 | 0 | -6.7199 | 1 | 0.54281 | 1.7115 | 3.2875
67 | 17.5651 | 17.5651 | 2 |  | 2092.0587 | 31.9752 | 20.0868 | 0 | -6.7199 | 1 | 0.65339 | 2.0601 | 5.3243
68 | 19 | 19 | 2 |  | 1170.6244 | 32.1035 | 17.2463 | 0 | -6.7199 | 2 | 0.56099 | 1.7688 | 7.0274
69 | 22 | 22 | 2 |  | 1355.4598 | 32.1548 | 23.8941 | 0 | -6.7199 | 2 | 0.77723 | 2.4506 | 10.7341
70 | 25.4231 | 25.4231 | 2 |  | 1566.3639 | 32.2788 | 28.3104 | 0 | -6.7199 | 2 | 0.92089 | 2.9036 | 12.9938
71 | 29 | 29 | 3 |  | 1118.1366 | 32.4273 | 28.2161 | 0 | -6.7199 | 3 | 0.91782 | 2.8939 | 13.8681
72 | 32 | 32 | 3 |  | 1233.8059 | 32.5095 | 24.8483 | 0 | -6.7199 | 3 | 0.80827 | 2.5485 | 11.6789
73 | 34 | 34 | 3 |  | 1310.9188 | 32.6513 | 24.2134 | 0 | -6.7199 | 3 | 0.78762 | 2.4834 | 11.1567
74 | 36 | 36 | 3 |  | 1388.0316 | 32.8271 | 22.6611 | 0 | -6.7199 | 3 | 0.73713 | 2.3242 | 10.0345
75 | 37 | 37 | 3 |  | 1426.5881 | 33.0076 | 18.7592 | 0 | -6.7199 | 3 | 0.6102 | 1.924 | 7.4727
76 | 38 | 38 | 3 |  | 1465.1445 | 33.208 | 21.5354 | 0 | -6.7199 | 3 | 0.70051 | 2.2087 | 9.1869
77 | 39 | 39 | 3 |  | 1503.701 | 33.3357 | 17.646 | 0 | -6.7199 | 3 | 0.57399 | 1.8098 | 6.5765
78 | 39 | 39 | 3 |  | 1503.701 | 33.5083 | 13.6473 | 0 | -6.7199 | 3 | 0.44392 | 1.3997 | 3.9818
79 | 39 | 39 | 3 |  | 1503.701 | 33.6767 | 14.4155 | 0 | -6.7199 | 3 | 0.46891 | 1.4785 | 4.5138
80 | 39 | 39 | 3 |  | 1503.701 | 33.8016 | 15.0921 | 0 | -6.7199 | 3 | 0.49092 | 1.5479 | 4.9755
81 | 39 | 39 | 3 |  | 1503.701 | 33.9494 | 11.462 | 0 | -6.7199 | 3 | 0.37284 | 1.1756 | 2.5928
82 | 38 | 38 | 3 |  | 1465.1445 | 34.0812 | 6.3867 | -28.7736 | 22.0536 | 3 | 0.20775 | 0.65503 | -0.64626
83 | 37 | 37 | 3 |  | 1426.5881 | 34.1982 | 11.6268 | 0 | -6.7199 | 3 | 0.3782 | 1.1925 | 2.9906
84 | 37 | 37 | 3 |  | 1426.5881 | 34.3322 | 10.1101 | 0 | -6.7199 | 3 | 0.32886 | 1.0369 | 1.9972
85 | 35.6926 | 35.6926 | 3 |  | 1376.1783 | 34.4662 | 4.9023 | -31.8304 | 25.1105 | 3 | 0.15946 | 0.50279 | -1.2863
86 | 34.558 | 34.558 | 3 |  | 1332.4339 | 34.6101 | 7.3791 | 0 | -6.7199 | 3 | 0.24003 | 0.75681 | 0.52632
87 | 34 | 34 | 3 |  | 1310.9188 | 34.7483 | 9.7692 | 0 | -6.7199 | 3 | 0.31778 | 1.0019 | 2.1778
88 | 33.7531 | 33.7531 | 3 |  | 1301.4003 | 34.8755 | 11.7838 | 0 | -6.7199 | 3 | 0.38331 | 1.2086 | 3.5267
89 | 33 | 33 | 3 |  | 1272.3623 | 34.9853 | 0 | -10.4101 | 3.6901 | 3 | 0 | 0 | -3.8201
90 | 29 | 29 | 3 |  | 1118.1366 | 35.1192 | 0 | -6.8819 | 0.16198 | 3 | 0 | 0 | -3.3083
91 | 24.7831 | 24.7831 | 2 |  | 1526.9323 | 35.2122 | 0 | -5.0004 | -1.7195 | 2 | 0 | 0 | -4.7132
92 | 18.789 | 18.789 | 2 |  | 1157.6234 | 35.3108 | 0 | -6.8683 | 0.14832 | 2 | 0 | 0 | -3.4374
93 | 15 | 15 | 2 |  | 924.1771 | 35.4059 | 0 | -5.4358 | -1.2842 | 2 | 0 | 0 | -2.6582
94 | 12.8131 | 12.8131 | 1 |  | 1526.0791 | 35.4542 | 5.3858 | -13.8984 | 7.1784 | 1 | 0.17519 | 0.55238 | -1.4966
95 | 10 | 10 | 1 |  | 1191.0308 | 35.5344 | 0 | -7.628 | 0.90802 | 1 | 0 | 0 | -2.7384
96 | 6 | 6 | 0 |  | 800 | 35.6232 | 2.4484 | -41.0882 | 34.3683 | 1 | 0.079642 | 0.25111 | -0.56296
97 | 4 | 4 | 0 |  | 800 | 35.6557 | 2.4482 | 0 | -6.7199 | 1 | 0.079635 | 0.25109 | -0.35778
98 | 2 | 2 | 0 |  | 800 | 35.69 | 2.448 | 0 | -6.7199 | 1 | 0.079629 | 0.25107 | -0.30677
99 | 0 | 0 | 0 |  | 800 | 35.7338 | 2.4477 | 0 | -6.7199 | 1 | 0.07962 | 0.25104 | 0.041888
100 | 0 | 0 | 0 |  | 800 | 35.7707 | 2.4475 | 0 | -6.7199 | 1 | 0.079614 | 0.25102 | 0.041888
101 | 0 | 0 | 0 |  | 800 | 35.8191 | 2.4473 | 0 | -6.7199 | 1 | 0.079605 | 0.251 | 0.041888
102 | 0 | 0 | 0 |  | 800 | 35.8474 | 2.4471 | 0 | -6.7199 | 1 | 0.0796 | 0.25098 | 0.041888
103 | 0 | 0 | 0 |  | 800 | 35.8728 | 2.447 | 0 | -6.7199 | 1 | 0.079596 | 0.25097 | 0.041888
104 | 0 | 0 | 0 |  | 800 | 35.9174 | 2.4468 | 0 | -6.7199 | 1 | 0.079589 | 0.25094 | 0.041888
105 | 0 | 0 | 0 |  | 800 | 35.9429 | 2.4466 | 0 | -6.7199 | 1 | 0.079585 | 0.25093 | 0.041888
106 | 0 | 0 | 0 |  | 800 | 35.9683 | 2.4465 | 0 | -6.7199 | 1 | 0.079581 | 0.25092 | 0.041888
107 | 0 | 0 | 0 |  | 800 | 35.9938 | 2.4464 | 0 | -6.7199 | 1 | 0.079577 | 0.25091 | 0.041888
108 | 0 | 0 | 0 |  | 800 | 36.0192 | 2.4463 | 0 | -6.7199 | 1 | 0.079573 | 0.25089 | 0.041888
109 | 0 | 0 | 0 |  | 800 | 36.0446 | 2.4461 | 0 | -6.7199 | 1 | 0.079569 | 0.25088 | 0.041888
110 | 0 | 0 | 0 |  | 800 | 36.0701 | 2.446 | 0 | -6.7199 | 1 | 0.079565 | 0.25087 | 0.041888
111 | 0 | 0 | 0 |  | 800 | 36.0955 | 2.4459 | 0 | -6.7199 | 1 | 0.079561 | 0.25086 | 0.041888
112 | 0 | 0 | 0 |  | 800 | 36.121 | 2.4458 | 0 | -6.7199 | 1 | 0.079558 | 0.25085 | 0.041888
113 | 0 | 0 | 0 |  | 800 | 36.1464 | 2.4457 | 0 | -6.7199 | 1 | 0.079554 | 0.25083 | 0.041888
114 | 0 | 0 | 0 |  | 800 | 36.1719 | 2.4456 | 0 | -6.7199 | 1 | 0.07955 | 0.25082 | 0.041888
115 | 0 | 0 | 0 |  | 800 | 36.1973 | 2.4455 | 0 | -6.7199 | 1 | 0.079547 | 0.25081 | 0.041888
116 | 0 | 0 | 0 |  | 800 | 36.2228 | 2.4454 | 0 | -6.7199 | 1 | 0.079543 | 0.2508 | 0.041888
117 | 0 | 0 | 0 |  | 800 | 36.2482 | 2.4452 | 0 | -6.7199 | 1 | 0.07954 | 0.25079 | 0.041888
118 | 0 | 0 | 0 |  | 800 | 36.2736 | 2.4451 | 0 | -6.7199 | 1 | 0.079536 | 0.25078 | 0.041888
119 | 0 | 0 | 0 |  | 800 | 36.2991 | 2.445 | 0 | -6.7199 | 1 | 0.079533 | 0.25077 | 0.041888
120 | 0 | 0 | 0 |  | 800 | 36.3245 | 2.4449 | 0 | -6.7199 | 1 | 0.079529 | 0.25076 | 0.041888
121 | 0 | 0 | 0 |  | 800 | 36.35 | 2.4448 | 0 | -6.7199 | 1 | 0.079526 | 0.25074 | 0.041888
122 | 0 | 0 | 0 |  | 800 | 36.3754 | 2.4447 | 0 | -6.7199 | 1 | 0.079522 | 0.25073 | 0.041888
123 | 0 | 0 | 0 |  | 800 | 36.4009 | 2.4446 | 0 | -6.7199 | 1 | 0.079519 | 0.25072 | 0.041888
124 | 0 | 0 | 0 |  | 800 | 36.4263 | 2.4445 | 0 | -6.7199 | 1 | 0.079515 | 0.25071 | 0.041888
125 | 0 | 0 | 0 |  | 800 | 36.4518 | 2.4444 | 0 | -6.7199 | 1 | 0.079512 | 0.2507 | 0.041888
126 | 0 | 0 | 0 |  | 800 | 36.4772 | 2.4443 | 0 | -6.7199 | 1 | 0.079509 | 0.25069 | 0.041888
127 | 0 | 0 | 0 |  | 800 | 36.5027 | 2.4442 | 0 | -6.7199 | 1 | 0.079505 | 0.25068 | 0.041888
128 | 0 | 0 | 0 |  | 800 | 36.5281 | 2.4441 | 0 | -6.7199 | 1 | 0.079502 | 0.25067 | 0.041888
129 | 0 | 0 | 0 |  | 800 | 36.5535 | 2.444 | 0 | -6.7199 | 1 | 0.079499 | 0.25066 | 0.041888
130 | 0 | 0 | 0 |  | 800 | 36.579 | 2.4439 | 0 | -6.7199 | 1 | 0.079495 | 0.25065 | 0.041888
131 | 0 | 0 | 0 |  | 800 | 36.6044 | 2.4438 | 0 | -6.7199 | 1 | 0.079492 | 0.25064 | 0.041888
132 | 0 | 0 | 0 |  | 800 | 36.6299 | 2.4437 | 0 | -6.7199 | 1 | 0.079489 | 0.25063 | 0.041888
133 | 0 | 0 | 0 |  | 800 | 36.6553 | 2.4436 | 0 | -6.7199 | 1 | 0.079486 | 0.25062 | 0.041888
134 | 0 | 0 | 0 |  | 800 | 36.6808 | 2.4435 | 0 | -6.7199 | 1 | 0.079482 | 0.25061 | 0.041888
135 | 0 | 0 | 0 |  | 800 | 36.7062 | 2.4434 | 0 | -6.7199 | 1 | 0.079479 | 0.2506 | 0.041888
136 | 0 | 0 | 0 |  | 800 | 36.6189 | 2.4437 | 0 | -6.7199 | 1 | 0.07949 | 0.25063 | 0.041888
137 | 0 | 0 | 0 |  | 800 | 36.6443 | 2.4436 | 0 | -6.7199 | 1 | 0.079487 | 0.25062 | 0.041888
138 | 0 | 0 | 0 |  | 800 | 36.676 | 2.4435 | 0 | -6.7199 | 1 | 0.079483 | 0.25061 | 0.041888
139 | 1 | 1 | 0 |  | 800 | 36.7244 | 2.4433 | 0 | -6.7199 | 1 | 0.079477 | 0.25059 | 0.43833
140 | 4.9123 | 4.9123 | 1 |  | 800 | 36.7213 | 2.4433 | 0 | -6.7199 | 1 | 0.079477 | 0.25059 | 3.2985
141 | 9.6349 | 9.6349 | 1 |  | 1147.5448 | 36.6983 | 15.8782 | 0 | -6.7199 | 1 | 0.51649 | 1.6285 | 6.5798
142 | 13.9026 | 13.9026 | 2 |  | 1655.8387 | 36.7291 | 21.7186 | 0 | -6.7199 | 1 | 0.70647 | 2.2275 | 8.929
143 | 17.706 | 17.706 | 2 |  | 2108.8421 | 36.8038 | 25.7793 | 0 | -6.7199 | 1 | 0.83856 | 2.644 | 9.8571
144 | 20 | 20 | 2 |  | 1232.2362 | 36.856 | 12.4937 | 0 | -6.7199 | 2 | 0.4064 | 1.2814 | 4.2116
145 | 20 | 20 | 2 |  | 1232.2362 | 36.9841 | 11.1937 | 0 | -6.7199 | 2 | 0.36411 | 1.148 | 3.3745
146 | 21.6668 | 21.6668 | 2 |  | 1334.9313 | 37.1202 | 18.6423 | 0 | -6.7199 | 2 | 0.6064 | 1.912 | 7.8725
147 | 23.8856 | 23.8856 | 2 |  | 1471.6369 | 37.2171 | 20.1724 | 0 | -6.7199 | 2 | 0.65617 | 2.0689 | 8.4872
148 | 26 | 26 | 2 |  | 1601.907 | 37.2885 | 22.1219 | 0 | -6.7199 | 2 | 0.71959 | 2.2689 | 9.3678
149 | 28 | 28 | 3 |  | 1725.1307 | 37.3859 | 21.1158 | 0 | -6.7199 | 2 | 0.68686 | 2.1657 | 8.3045
150 | 29 | 29 | 3 |  | 1786.7425 | 37.443 | 17.6159 | 0 | -6.7199 | 2 | 0.57302 | 1.8067 | 5.7537
151 | 29 | 29 | 3 |  | 1786.7425 | 37.5572 | 8.9274 | -24.5436 | 17.8236 | 2 | 0.29039 | 0.91561 | -0.11638
152 | 27.1277 | 27.1277 | 3 |  | 1671.3864 | 37.7226 | 4.6589 | -7.5726 | 0.85263 | 2 | 0.15155 | 0.47783 | -2.5531
153 | 25 | 25 | 2 |  | 1540.2952 | 37.8354 | 0 | -12.1344 | 5.4144 | 2 | 0 | 0 | -4.762
154 | 20.137 | 20.137 | 2 |  | 1240.6772 | 37.9319 | 0 | 0 | -6.7199 | 2 | 0 | 0 | -3.7133
155 | 15.4209 | 15.4209 | 1 |  | 950.1113 | 38.0679 | 0 | -15.5801 | 8.8602 | 2 | 0 | 0 | -2.7721
156 | 12 | 12 | 1 |  | 1429.237 | 38.1204 | 6.549 | -19.0806 | 12.3607 | 1 | 0.21303 | 0.67168 | -0.32609
157 | 12 | 12 | 1 |  | 1429.237 | 38.2559 | 9.7327 | 0 | -6.7199 | 1 | 0.31659 | 0.9982 | 1.7977
158 | 12 | 12 | 1 |  | 1429.237 | 38.3778 | 14.2097 | 0 | -6.7199 | 1 | 0.46222 | 1.4574 | 4.7484
159 | 16.3646 | 16.3646 | 2 |  | 1949.0724 | 38.469 | 28.1515 | 0 | -6.7199 | 1 | 0.91572 | 2.8873 | 12.1299
160 | 20.5269 | 20.5269 | 2 |  | 1264.6986 | 38.4968 | 20.4286 | 0 | -6.7199 | 2 | 0.66451 | 2.0952 | 9.1785
161 | 23 | 23 | 2 |  | 1417.0716 | 38.5918 | 21.7603 | 0 | -6.7199 | 2 | 0.70783 | 2.2318 | 9.662
162 | 26 | 26 | 2 |  | 1601.907 | 38.6576 | 23.19 | 0 | -6.7199 | 2 | 0.75433 | 2.3784 | 10.0731
163 | 27.7874 | 27.7874 | 2 |  | 1712.0295 | 38.755 | 22.9008 | 0 | -6.7199 | 2 | 0.74492 | 2.3487 | 9.536
164 | 29.8905 | 29.8905 | 3 |  | 1152.4725 | 38.8455 | 17.6468 | 0 | -6.7199 | 3 | 0.57402 | 1.8099 | 7.6859
165 | 30.6769 | 30.6769 | 3 |  | 1182.7925 | 38.9046 | 16.3655 | 0 | -6.7199 | 3 | 0.53234 | 1.6785 | 6.8157
166 | 32 | 32 | 3 |  | 1233.8059 | 38.9563 | 13.9504 | 0 | -6.7199 | 3 | 0.45378 | 1.4308 | 5.1544
167 | 32 | 32 | 3 |  | 1233.8059 | 39.0868 | 15.3116 | 0 | -6.7199 | 3 | 0.49806 | 1.5704 | 6.0237
168 | 34 | 34 | 3 |  | 1310.9188 | 39.2359 | 25.8656 | 0 | -6.7199 | 3 | 0.84136 | 2.6528 | 12.4783
169 | 36 | 36 | 3 |  | 1388.0316 | 39.3394 | 23.096 | 0 | -6.7199 | 3 | 0.75127 | 2.3688 | 10.5859
170 | 37.4231 | 37.4231 | 3 |  | 1442.9023 | 39.4677 | 20.5205 | 0 | -6.7199 | 3 | 0.6675 | 2.1046 | 8.8074
171 | 38 | 38 | 3 |  | 1465.1445 | 39.5687 | 12.3445 | 0 | -6.7199 | 3 | 0.40154 | 1.2661 | 3.4151
172 | 36.5892 | 36.5892 | 3 |  | 1410.7504 | 39.6737 | 0 | -6.5689 | -0.15104 | 3 | 0 | 0 | -4.2976
173 | 32.6031 | 32.6031 | 3 |  | 1257.06 | 39.7661 | 0 | 0 | -6.7199 | 3 | 0 | 0 | -3.7684
174 | 28 | 28 | 3 |  | 1079.5802 | 39.9348 | 0 | 0 | -6.7199 | 3 | 0 | 0 | -3.1834
175 | 26 | 26 | 2 |  | 1601.907 | 40.0278 | 11.1228 | 0 | -6.7199 | 2 | 0.36181 | 1.1408 | 2.1247
176 | 26 | 26 | 2 |  | 1601.907 | 40.1474 | 8.5078 | 0 | -6.7199 | 2 | 0.27674 | 0.87258 | 0.36532
177 | 25 | 25 | 2 |  | 1540.2952 | 40.2669 | 13.161 | 0 | -6.7199 | 2 | 0.42811 | 1.3498 | 3.7065
178 | 27 | 27 | 2 |  | 1663.5188 | 40.3507 | 25.5362 | 0 | -6.7199 | 2 | 0.83065 | 2.619 | 11.4235
179 | 29 | 29 | 3 |  | 1118.1366 | 40.4451 | 14.4734 | 0 | -6.7199 | 3 | 0.4708 | 1.4844 | 5.7892
180 | 29 | 29 | 3 |  | 1118.1366 | 40.5341 | 8.6485 | 0 | -6.7199 | 3 | 0.28132 | 0.88701 | 2.0895
181 | 29 | 29 | 3 |  | 1118.1366 | 40.6261 | 10.5063 | 0 | -6.7199 | 3 | 0.34175 | 1.0775 | 3.2798
182 | 29 | 29 | 3 |  | 1118.1366 | 40.7238 | 8.675 | 0 | -6.7199 | 3 | 0.28218 | 0.88972 | 2.1075
183 | 28.2294 | 28.2294 | 3 |  | 1088.425 | 40.8158 | 3.5061 | -21.7433 | 15.0234 | 3 | 0.11405 | 0.35959 | -1.1515
184 | 26.2327 | 26.2327 | 3 |  | 1616.2445 | 40.9078 | 0 | -17.6531 | 10.9331 | 2 | 0 | 0 | -3.312
185 | 23.8054 | 23.8054 | 2 |  | 1466.6937 | 41.0259 | 0 | 0 | -6.7199 | 2 | 0 | 0 | -4.496
186 | 21 | 21 | 2 |  | 1293.848 | 41.1285 | 3.0288 | -35.3241 | 28.6042 | 2 | 0.098522 | 0.31064 | -2.1747
187 | 19.5017 | 19.5017 | 2 |  | 1201.5381 | 41.2581 | 3.9806 | 0 | -6.7199 | 2 | 0.12948 | 0.40825 | -1.2166
188 | 18 | 18 | 2 |  | 1109.0126 | 41.3626 | 4.2735 | -5.286 | -1.4339 | 2 | 0.13901 | 0.4383 | -0.71429
189 | 16.7531 | 16.7531 | 2 |  | 1032.1858 | 41.459 | 2.7146 | -20.4251 | 13.7051 | 2 | 0.088301 | 0.27841 | -1.4798
190 | 14.2529 | 14.2529 | 2 |  | 1697.5642 | 41.5478 | 7.9898 | -78.8454 | 63.8013 | 1 | 0.25989 | 0.81945 | -0.35045
191 | 13 | 13 | 1 |  | 1548.3401 | 41.6913 | 9.9425 | 0 | -6.7199 | 1 | 0.32341 | 1.0197 | 1.5432
192 | 13 | 13 | 1 |  | 1548.3401 | 41.8152 | 11.4899 | 0 | -6.7199 | 1 | 0.37375 | 1.1784 | 2.5788
193 | 13 | 13 | 1 |  | 1548.3401 | 41.9504 | 7.8289 | 0 | -6.7199 | 1 | 0.25466 | 0.80295 | 0.12476
194 | 12 | 12 | 1 |  | 1429.237 | 42.0743 | 7.2252 | 0 | -6.7199 | 1 | 0.23502 | 0.74102 | 0.1552
195 | 12 | 12 | 1 |  | 1429.237 | 42.2036 | 10.2734 | 0 | -6.7199 | 1 | 0.33418 | 1.0537 | 2.1849
196 | 12 | 12 | 1 |  | 1429.237 | 42.3444 | 9.9226 | 0 | -6.7199 | 1 | 0.32277 | 1.0177 | 1.9534
197 | 12 | 12 | 1 |  | 1429.237 | 42.4685 | 9.7685 | 0 | -6.7199 | 1 | 0.31775 | 1.0019 | 1.852
198 | 12 | 12 | 1 |  | 1429.237 | 42.5892 | 10.73 | 0 | -6.7199 | 1 | 0.34903 | 1.1005 | 2.4899
199 | 12.7156 | 12.7156 | 1 |  | 1514.4692 | 42.7499 | 12.0217 | 0 | -6.7199 | 1 | 0.39105 | 1.233 | 3.0585
200 | 13 | 13 | 1 |  | 1548.3401 | 42.845 | 10.7035 | 0 | -6.7199 | 1 | 0.34817 | 1.0978 | 2.0618
201 | 13 | 13 | 1 |  | 1548.3401 | 42.9801 | 11.9762 | 0 | -6.7199 | 1 | 0.38957 | 1.2283 | 2.9123
202 | 14 | 14 | 2 |  | 1667.4432 | 43.1245 | 14.2164 | 0 | -6.7199 | 1 | 0.46243 | 1.4581 | 3.9813
203 | 15 | 15 | 2 |  | 1786.5462 | 43.2326 | 16.2713 | 0 | -6.7199 | 1 | 0.52928 | 1.6688 | 4.9094
204 | 17.2646 | 17.2646 | 2 |  | 2056.2656 | 43.3234 | 24.6014 | 0 | -6.7199 | 1 | 0.80024 | 2.5232 | 9.382
205 | 21 | 21 | 2 |  | 1293.848 | 43.3775 | 22.7473 | 0 | -6.7199 | 2 | 0.73993 | 2.333 | 10.5989
206 | 24 | 24 | 2 |  | 1478.6834 | 43.4927 | 22.9059 | 0 | -6.7199 | 2 | 0.74509 | 2.3493 | 10.2722
207 | 27 | 27 | 2 |  | 1663.5188 | 43.5809 | 27.651 | 0 | -6.7199 | 2 | 0.89944 | 2.8359 | 12.8185
208 | 30 | 30 | 3 |  | 1156.693 | 43.7266 | 22.6686 | 0 | -6.7199 | 3 | 0.73737 | 2.3249 | 10.8018
209 | 31.7853 | 31.7853 | 3 |  | 1225.5262 | 43.8276 | 20.2996 | 0 | -6.7199 | 3 | 0.66031 | 2.082 | 9.214
210 | 34 | 34 | 3 |  | 1310.9188 | 43.9612 | 28.2456 | 0 | -6.7199 | 3 | 0.91878 | 2.8969 | 13.9763
211 | 37 | 37 | 3 |  | 1426.5881 | 44.1088 | 30.6081 | 0 | -6.7199 | 3 | 0.99563 | 3.1392 | 15.245
212 | 39 | 39 | 3 |  | 1503.701 | 44.302 | 21.6408 | 0 | -6.7199 | 3 | 0.70394 | 2.2195 | 9.3986
213 | 40 | 40 | 3 |  | 1542.2574 | 44.4174 | 25.0992 | 0 | -6.7199 | 3 | 0.81643 | 2.5742 | 11.5181
214 | 41.7968 | 41.7968 | 3 |  | 1611.5361 | 44.5036 | 21.6123 | 0 | -6.7199 | 3 | 0.70301 | 2.2166 | 9.0665
215 | 42.0147 | 42.0147 | 3 |  | 1619.9374 | 44.6533 | 21.4071 | 0 | -6.7199 | 3 | 0.69634 | 2.1956 | 8.9078
216 | 44 | 44 | 4 |  | 1696.4831 | 44.8029 | 33.3718 | 0 | -6.7199 | 3 | 1.0855 | 3.4227 | 16.4035
217 | 46 | 46 | 4 |  | 1307.2561 | 44.957 | 29.842 | 0 | -6.7199 | 4 | 0.97071 | 3.0606 | 14.9646
218 | 48 | 48 | 4 |  | 1364.0933 | 45.094 | 31.4114 | 0 | -6.7199 | 4 | 1.0218 | 3.2216 | 15.846
219 | 50 | 50 | 4 |  | 1420.9305 | 45.2807 | 35.3483 | 0 | -6.7199 | 4 | 1.1498 | 3.6254 | 18.1767
220 | 52 | 52 | 4 |  | 1477.7677 | 45.4755 | 26.7976 | 0 | -6.7199 | 4 | 0.87168 | 2.7484 | 12.7653
221 | 52.3697 | 52.3697 | 4 |  | 1488.2744 | 45.5929 | 20.7679 | 0 | -6.7199 | 4 | 0.67554 | 2.13 | 8.888
222 | 53 | 53 | 4 |  | 1506.1864 | 45.7384 | 19.4198 | 0 | -6.7199 | 4 | 0.63169 | 1.9917 | 7.9656
223 | 53 | 53 | 4 |  | 1506.1864 | 45.8538 | 22.5239 | 0 | -6.7199 | 4 | 0.73266 | 2.3101 | 9.972
224 | 54 | 54 | 4 |  | 1534.605 | 45.9685 | 22.2559 | 0 | -6.7199 | 4 | 0.72395 | 2.2826 | 9.7221
225 | 54 | 54 | 4 |  | 1534.605 | 46.108 | 22.4707 | 0 | -6.7199 | 4 | 0.73093 | 2.3046 | 9.8619
226 | 55 | 55 | 4 |  | 1268.0456 | 46.2474 | 21.4822 | 0 | -6.7199 | 5 | 0.69878 | 2.2032 | 9.8792
227 | 55 | 55 | 5 |  | 1268.0456 | 46.4227 | 20.7318 | 0 | -6.7199 | 5 | 0.67437 | 2.1263 | 9.4106
228 | 56 | 56 | 5 |  | 1291.101 | 46.6089 | 24.0011 | 0 | -6.7199 | 5 | 0.78072 | 2.4616 | 11.4057
229 | 56 | 56 | 5 |  | 1291.101 | 46.7025 | 13.8569 | 0 | -6.7199 | 5 | 0.45074 | 1.4212 | 4.9848
230 | 56 | 56 | 5 |  | 1291.101 | 46.7928 | 22.7621 | 0 | -6.7199 | 5 | 0.74041 | 2.3345 | 10.6351
231 | 57 | 57 | 5 |  | 1314.1563 | 46.9009 | 26.8027 | 0 | -6.7199 | 5 | 0.87184 | 2.7489 | 13.1017
232 | 57 | 57 | 5 |  | 1314.1563 | 47.0216 | 5.5167 | 0 | -6.7199 | 5 | 0.17945 | 0.5658 | -0.54822
233 | 55 | 55 | 5 |  | 1268.0456 | 47.1175 | 4.5467 | -2.6624 | -4.0575 | 5 | 0.1479 | 0.46632 | -1.0339
234 | 54 | 54 | 4 |  | 1534.605 | 47.2134 | 0 | 0 | -6.7199 | 4 | 0 | 0 | -3.4401
235 | 51 | 51 | 4 |  | 1449.3491 | 47.2266 | 0 | 0 | -6.7199 | 4 | 0 | 0 | -4.4341
236 | 49 | 49 | 4 |  | 1392.5119 | 47.31 | 10.4094 | 0 | -6.7199 | 4 | 0.3386 | 1.0676 | 2.4322
237 | 49 | 49 | 4 |  | 1392.5119 | 47.4132 | 12.5877 | 0 | -6.7199 | 4 | 0.40946 | 1.291 | 3.8649
238 | 48 | 48 | 4 |  | 1364.0933 | 47.5211 | 7.978 | 0 | -6.7199 | 4 | 0.25951 | 0.81824 | 0.91968
239 | 47.2032 | 47.2032 | 4 |  | 1341.449 | 47.6337 | 5.273 | -3.8895 | -2.8304 | 4 | 0.17152 | 0.54081 | -0.80137
240 | 45 | 45 | 4 |  | 1278.8375 | 47.7565 | 0 | -3.6773 | -3.0426 | 4 | 0 | 0 | -3.8421
241 | 42 | 42 | 3 |  | 1193.5816 | 47.8638 | 0 | -6.3374 | -0.38254 | 4 | 0 | 0 | -3.5561
242 | 39.4954 | 39.4954 | 3 |  | 1522.8034 | 47.9471 | 0 | -4.1594 | -2.5605 | 3 | 0 | 0 | -4.6982
243 | 37 | 37 | 3 |  | 1426.5881 | 48.0049 | 0 | 0 | -6.7199 | 3 | 0 | 0 | -3.6137
244 | 35.0846 | 35.0846 | 3 |  | 1352.7357 | 48.0715 | 0 | -9.1383 | 2.4183 | 3 | 0 | 0 | -4.0952
245 | 31.2731 | 31.2731 | 3 |  | 1205.7781 | 48.181 | 0 | 0 | -6.7199 | 3 | 0 | 0 | -3.5967
246 | 28.736 | 28.736 | 3 |  | 1107.9558 | 48.2667 | 0 | 0 | -6.7199 | 3 | 0 | 0 | -3.2752
247 | 26 | 26 | 2 |  | 1601.907 | 48.3242 | 0 | -7.4701 | 0.75015 | 2 | 0 | 0 | -4.9891
248 | 23 | 23 | 2 |  | 1417.0716 | 48.4291 | 0 | -12.4155 | 5.6956 | 2 | 0 | 0 | -3.3292
249 | 21.5413 | 21.5413 | 2 |  | 1327.1997 | 48.494 | 6.2907 | 0 | -6.7199 | 2 | 0.20462 | 0.64518 | -0.068944
250 | 21 | 21 | 2 |  | 1293.848 | 48.6043 | 8.5999 | 0 | -6.7199 | 2 | 0.27974 | 0.88202 | 1.5674
251 | 20.3332 | 20.3332 | 2 |  | 1252.7647 | 48.7147 | 4.3503 | -8.6901 | 1.9702 | 2 | 0.14151 | 0.44617 | -1.1023
252 | 18.3417 | 18.3417 | 2 |  | 1130.0675 | 48.8239 | 2.0684 | -5.068 | -1.6519 | 2 | 0.06728 | 0.21213 | -2.1947
253 | 17 | 17 | 2 |  | 1047.4008 | 48.8958 | 5.4739 | 0 | -6.7199 | 2 | 0.17806 | 0.56141 | 0.29888
254 | 17 | 17 | 2 |  | 1047.4008 | 48.9652 | 8.6626 | 0 | -6.7199 | 2 | 0.28178 | 0.88845 | 2.3434
255 | 17 | 17 | 2 |  | 1047.4008 | 49.0461 | 5.4937 | 0 | -6.7199 | 2 | 0.1787 | 0.56345 | 0.31242
256 | 16 | 16 | 2 |  | 985.7889 | 49.1156 | 6.026 | -51.786 | 45.066 | 2 | 0.19601 | 0.61803 | 0.8382
257 | 15 | 15 | 2 |  | 1786.5462 | 49.1737 | 7.8119 | 0 | -6.7199 | 1 | 0.25411 | 0.8012 | -0.76887
258 | 14 | 14 | 2 |  | 1667.4432 | 49.3223 | 12.8891 | 0 | -6.7199 | 1 | 0.41926 | 1.3219 | 3.1451
259 | 16 | 16 | 2 |  | 1905.6493 | 49.4298 | 19.7292 | 0 | -6.7199 | 1 | 0.64176 | 2.0235 | 6.8179
260 | 18 | 18 | 2 |  | 2143.8555 | 49.485 | 23.0854 | 0 | -6.7199 | 1 | 0.75093 | 2.3677 | 8.039
261 | 21 | 21 | 2 |  | 2501.1647 | 49.5237 | 30.9668 | 0 | -6.7199 | 1 | 1.0073 | 3.176 | 11.4507
262 | 24 | 24 | 2 |  | 1478.6834 | 49.7086 | 23.1842 | 0 | -6.7199 | 2 | 0.75414 | 2.3778 | 10.4959
263 | 27 | 27 | 2 |  | 1663.5188 | 49.7561 | 28.5512 | 0 | -6.7199 | 2 | 0.92872 | 2.9283 | 13.4503
264 | 31 | 31 | 3 |  | 1195.2495 | 49.8384 | 34.7037 | 0 | -6.7199 | 3 | 1.1289 | 3.5593 | 17.9909
265 | 35 | 35 | 3 |  | 1349.4752 | 49.9473 | 30.2591 | 0 | -6.7199 | 3 | 0.98428 | 3.1034 | 15.1928
266 | 37.3446 | 37.3446 | 3 |  | 1439.8764 | 50.0288 | 30.0196 | 0 | -6.7199 | 3 | 0.97649 | 3.0789 | 14.8974
267 | 40.3379 | 40.3379 | 3 |  | 1555.2868 | 50.1061 | 31.0759 | 0 | -6.7199 | 3 | 1.0108 | 3.1872 | 15.329
268 | 42 | 42 | 3 |  | 1619.3703 | 50.2662 | 26.5294 | 0 | -6.7199 | 3 | 0.86296 | 2.7209 | 12.2758
269 | 44 | 44 | 4 |  | 1696.4831 | 50.3392 | 32.1792 | 0 | -6.7199 | 3 | 1.0467 | 3.3004 | 15.6909
270 | 46 | 46 | 4 |  | 1307.2561 | 50.4492 | 28.4787 | 0 | -6.7199 | 4 | 0.92636 | 2.9208 | 14.1659
271 | 47 | 47 | 4 |  | 1335.6747 | 50.567 | 12.2824 | 0 | -6.7199 | 4 | 0.39953 | 1.2597 | 3.8596
272 | 46 | 46 | 4 |  | 1307.2561 | 50.6984 | 9.4504 | 0 | -6.7199 | 4 | 0.3074 | 0.96925 | 2.0962
273 | 46 | 46 | 4 |  | 1307.2561 | 50.823 | 12.1861 | 0 | -6.7199 | 4 | 0.39639 | 1.2498 | 3.8828
274 | 44.7087 | 44.7087 | 4 |  | 1270.558 | 50.9578 | 0 | -35.2729 | 28.553 | 4 | 0 | 0 | -3.814
275 | 42 | 42 | 3 |  | 1193.5816 | 51.0793 | 0 | -18.5855 | 11.8656 | 4 | 0 | 0 | -3.5561
276 | 39 | 39 | 3 |  | 1503.701 | 51.1768 | 0 | -10.3377 | 3.6178 | 3 | 0 | 0 | -4.629
277 | 35 | 35 | 3 |  | 1349.4752 | 51.2804 | 0 | -7.9227 | 1.2028 | 3 | 0 | 0 | -4.0839
278 | 32 | 32 | 3 |  | 1233.8059 | 51.4042 | 0 | -9.5565 | 2.8365 | 3 | 0 | 0 | -3.6902
279 | 27.471 | 27.471 | 2 |  | 1692.5398 | 51.5256 | 0 | 0 | -6.7199 | 2 | 0 | 0 | -5.3312
280 | 23 | 23 | 2 |  | 1417.0716 | 51.6499 | 0 | -13.585 | 6.8651 | 2 | 0 | 0 | -4.3199
281 | 20 | 20 | 2 |  | 1232.2362 | 51.7221 | 7.8233 | 0 | -6.7199 | 2 | 0.25448 | 0.80237 | 1.2715
282 | 22 | 22 | 2 |  | 1355.4598 | 51.8286 | 21.5125 | 0 | -6.7199 | 2 | 0.69977 | 2.2064 | 9.7434
283 | 25 | 25 | 2 |  | 1540.2952 | 51.9263 | 26.0386 | 0 | -6.7199 | 2 | 0.84699 | 2.6706 | 12.1816
284 | 29 | 29 | 3 |  | 1118.1366 | 51.9506 | 32.8771 | 0 | -6.7199 | 3 | 1.0694 | 3.3719 | 16.9518
285 | 33.2179 | 33.2179 | 3 |  | 1280.7636 | 52.0387 | 31.2384 | 0 | -6.7199 | 3 | 1.0161 | 3.2039 | 15.8877
286 | 36 | 36 | 3 |  | 1388.0316 | 52.1554 | 29.8993 | 0 | -6.7199 | 3 | 0.97257 | 3.0665 | 14.9266
287 | 39 | 39 | 3 |  | 1503.701 | 52.2449 | 31.5031 | 0 | -6.7199 | 3 | 1.0247 | 3.231 | 15.7192
288 | 42 | 42 | 4 |  | 1619.3703 | 52.3483 | 47.99 | 0 | -6.7199 | 3 | 1.561 | 4.9219 | 25.6833
289 | 46.8122 | 46.8122 | 4 |  | 1330.3381 | 52.4493 | 36.1799 | 0 | -6.7199 | 4 | 1.1769 | 3.7107 | 18.8161
290 | 47.1912 | 47.1912 | 4 |  | 1341.1096 | 52.5734 | 18.4415 | 0 | -6.7199 | 4 | 0.59987 | 1.8914 | 7.8302
291 | 49 | 49 | 4 |  | 1392.5119 | 52.7077 | 32.5201 | 0 | -6.7199 | 4 | 1.0578 | 3.3353 | 16.5362
292 | 50 | 50 | 4 |  | 1420.9305 | 52.8673 | 14.7681 | 0 | -6.7199 | 4 | 0.48038 | 1.5146 | 5.2409
293 | 48.8385 | 48.8385 | 4 |  | 1387.9212 | 52.9695 | 0 | -10.7294 | 4.0095 | 4 | 0 | 0 | -4.0237
294 | 47 | 47 | 4 |  | 1335.6747 | 53.0368 | 7.5816 | 0 | -6.7199 | 4 | 0.24661 | 0.77758 | 0.78756
295 | 47 | 47 | 4 |  | 1335.6747 | 53.1066 | 16.0979 | 0 | -6.7199 | 4 | 0.52364 | 1.651 | 6.3459
296 | 47 | 47 | 4 |  | 1335.6747 | 53.1964 | 15.7175 | 0 | -6.7199 | 4 | 0.51126 | 1.612 | 6.1016
297 | 47 | 47 | 4 |  | 1335.6747 | 53.2863 | 8.3535 | 0 | -6.7199 | 4 | 0.27172 | 0.85675 | 1.2995
298 | 46 | 46 | 4 |  | 1307.2561 | 53.3561 | 14.1779 | 0 | -6.7199 | 4 | 0.46118 | 1.4541 | 5.1881
299 | 47 | 47 | 4 |  | 1335.6747 | 53.4167 | 20.604 | 0 | -6.7199 | 4 | 0.67021 | 2.1132 | 9.2236
300 | 47 | 47 | 4 |  | 1335.6747 | 53.5088 | 14.2217 | 0 | -6.7199 | 4 | 0.46261 | 1.4586 | 5.1378
301 | 47 | 47 | 4 |  | 1335.6747 | 53.5779 | 9.8166 | 0 | -6.7199 | 4 | 0.31932 | 1.0068 | 2.2651
302 | 46 | 46 | 4 |  | 1307.2561 | 53.6477 | 9.7934 | 0 | -6.7199 | 4 | 0.31856 | 1.0044 | 2.3392
303 | 46 | 46 | 4 |  | 1307.2561 | 53.7152 | 12.8718 | 0 | -6.7199 | 4 | 0.4187 | 1.3202 | 4.3457
304 | 45 | 45 | 4 |  | 1278.8375 | 53.7838 | 0 | -14.6439 | 7.9239 | 4 | 0 | 0 | -3.0596
305 | 43 | 43 | 4 |  | 1222.0002 | 53.8214 | 1.9998 | -5.0219 | -1.698 | 4 | 0.06505 | 0.2051 | -2.5307
306 | 42 | 42 | 4 |  | 1193.5816 | 53.8819 | 7.8772 | 0 | -6.7199 | 4 | 0.25623 | 0.8079 | 1.4382
307 | 41 | 41 | 4 |  | 1165.163 | 53.947 | 0 | -13.3349 | 6.615 | 4 | 0 | 0 | -2.8188
308 | 39 | 39 | 4 |  | 1503.701 | 53.9555 | 7.0111 | -56.171 | 49.4511 | 3 | 0.22806 | 0.71907 | -0.17058
309 | 39 | 39 | 3 |  | 1503.701 | 53.9987 | 20.7622 | 0 | -6.7199 | 3 | 0.67536 | 2.1294 | 8.9032
310 | 40 | 40 | 3 |  | 1542.2574 | 54.0266 | 14.6178 | 0 | -6.7199 | 3 | 0.47549 | 1.4992 | 4.7704
311 | 39 | 39 | 3 |  | 1503.701 | 54.0674 | 6.1778 | -22.9069 | 16.187 | 3 | 0.20095 | 0.6336 | -0.73156
312 | 38 | 38 | 3 |  | 1465.1445 | 54.1106 | 7.3237 | 0 | -6.7199 | 3 | 0.23823 | 0.75113 | 0.17908
313 | 37 | 37 | 3 |  | 1426.5881 | 54.1414 | 6.3216 | 0 | -6.7199 | 3 | 0.20563 | 0.64835 | -0.35607
314 | 36 | 36 | 3 |  | 1388.0316 | 54.207 | 6.8437 | 0 | -6.7199 | 3 | 0.22261 | 0.7019 | 0.12801
315 | 35 | 35 | 3 |  | 1349.4752 | 54.2862 | 5.4512 | -40.1973 | 33.4774 | 3 | 0.17732 | 0.55909 | -0.66757
316 | 33.3317 | 33.3317 | 3 |  | 1285.1509 | 54.3548 | 0 | -3.3657 | -3.3543 | 3 | 0 | 0 | -2.6628
317 | 32 | 32 | 3 |  | 1233.8059 | 54.4139 | 6.2403 | 0 | -6.7199 | 3 | 0.20299 | 0.64001 | 0.24334
318 | 31 | 31 | 3 |  | 1195.2495 | 54.4814 | 0 | -10.7294 | 4.0095 | 3 | 0 | 0 | -3.454
319 | 28.0332 | 28.0332 | 2 |  | 1080.8604 | 54.537 | 0 | -13.4036 | 6.6837 | 3 | 0 | 0 | -3.1875
320 | 26 | 26 | 2 |  | 1601.907 | 54.582 | 6.7917 | -22.9069 | 16.187 | 2 | 0.22092 | 0.69657 | -0.68038
321 | 25 | 25 | 2 |  | 1540.2952 | 54.6407 | 8.3199 | -50.6541 | 43.9342 | 2 | 0.27063 | 0.8533 | 0.58244
322 | 24.053 | 24.053 | 2 |  | 1481.9513 | 54.6655 | 9.219 | 0 | -6.7199 | 2 | 0.29988 | 0.94552 | 1.3923
323 | 24 | 24 | 2 |  | 1478.6834 | 54.6962 | 11.6809 | 0 | -6.7199 | 2 | 0.37996 | 1.198 | 3.0412
324 | 24 | 24 | 2 |  | 1478.6834 | 54.7385 | 11.0092 | 0 | -6.7199 | 2 | 0.35811 | 1.1291 | 2.596
325 | 24 | 24 | 2 |  | 1478.6834 | 54.7606 | 11.8221 | 0 | -6.7199 | 2 | 0.38455 | 1.2125 | 3.1352
326 | 24 | 24 | 2 |  | 1478.6834 | 54.8028 | 9.2452 | 0 | -6.7199 | 2 | 0.30073 | 0.9482 | 1.4221
327 | 23 | 23 | 2 |  | 1417.0716 | 54.8336 | 6.2538 | -16.1905 | 9.4706 | 2 | 0.20343 | 0.64141 | -0.3632
328 | 22.1223 | 22.1223 | 2 |  | 1362.9958 | 54.8776 | 6.7013 | 0 | -6.7199 | 2 | 0.21798 | 0.6873 | 0.12315
329 | 21.1318 | 21.1318 | 2 |  | 1301.9669 | 54.9474 | 4.337 | -21.9254 | 15.2055 | 2 | 0.14108 | 0.44481 | -1.2427
330 | 19 | 19 | 2 |  | 1170.6244 | 55.0078 | 0 | 0 | -6.7199 | 2 | 0 | 0 | -3.0156
331 | 17 | 17 | 2 |  | 1047.4008 | 55.0585 | 3.4323 | -13.9472 | 7.2273 | 2 | 0.11165 | 0.35203 | -0.99532
332 | 16.1632 | 16.1632 | 2 |  | 995.8445 | 55.1055 | 6.743 | 0 | -6.7199 | 2 | 0.21934 | 0.69158 | 1.2938
333 | 16 | 16 | 2 |  | 985.7889 | 55.1569 | 4.8796 | 0 | -6.7199 | 2 | 0.15872 | 0.50046 | 0.13135
334 | 15 | 15 | 2 |  | 924.1771 | 55.1937 | 4.5074 | 0 | -6.7199 | 2 | 0.14662 | 0.46229 | 0.076207
335 | 15 | 15 | 2 |  | 924.1771 | 55.2259 | 8.12 | 0 | -6.7199 | 2 | 0.26413 | 0.8328 | 2.359
336 | 15 | 15 | 2 |  | 1786.5462 | 55.2696 | 9.2749 | 0 | -6.7199 | 1 | 0.3017 | 0.95125 | 0.28633
337 | 14 | 14 | 2 |  | 1667.4432 | 55.3652 | 8.5566 | 0 | -6.7199 | 1 | 0.27833 | 0.87758 | 0.27179
338 | 14 | 14 | 2 |  | 1667.4432 | 55.4458 | 11.3379 | 0 | -6.7199 | 1 | 0.3688 | 1.1628 | 2.1529
339 | 14 | 14 | 2 |  | 1667.4432 | 55.505 | 13.5243 | 0 | -6.7199 | 1 | 0.43992 | 1.3871 | 3.6221
340 | 16 | 16 | 2 |  | 1905.6493 | 55.5529 | 20.3781 | 0 | -6.7199 | 1 | 0.66287 | 2.09 | 7.3127
341 | 19 | 19 | 2 |  | 1170.6244 | 55.5493 | 21.1145 | 0 | -6.7199 | 2 | 0.68682 | 2.1655 | 9.8902
342 | 22.737 | 22.737 | 2 |  | 1400.8677 | 55.5614 | 20.6509 | 0 | -6.7199 | 2 | 0.67174 | 2.118 | 9.1118
343 | 24 | 24 | 2 |  | 1478.6834 | 55.6037 | 14.1825 | 0 | -6.7199 | 2 | 0.46133 | 1.4546 | 4.699
344 | 25 | 25 | 2 |  | 1540.2952 | 55.6378 | 16.7182 | 0 | -6.7199 | 2 | 0.54381 | 1.7146 | 6.1723
345 | 26 | 26 | 2 |  | 1601.907 | 55.6304 | 14.3541 | 0 | -6.7199 | 2 | 0.46691 | 1.4722 | 4.408
346 | 26 | 26 | 2 |  | 1601.907 | 55.7009 | 11.9524 | 0 | -6.7199 | 2 | 0.38879 | 1.2259 | 2.8065
347 | 26 | 26 | 2 |  | 1601.907 | 55.7485 | 11.8664 | 0 | -6.7199 | 2 | 0.38599 | 1.217 | 2.7494
348 | 26 | 26 | 2 |  | 1601.907 | 55.7873 | 14.6052 | 0 | -6.7199 | 2 | 0.47508 | 1.4979 | 4.5761
349 | 27 | 27 | 2 |  | 1663.5188 | 55.845 | 17.2198 | 0 | -6.7199 | 2 | 0.56013 | 1.7661 | 6.1015
350 | 27.6384 | 27.6384 | 2 |  | 1702.8535 | 55.9272 | 15.4171 | 0 | -6.7199 | 2 | 0.50149 | 1.5812 | 4.7637
351 | 28 | 28 | 2 |  | 1725.1307 | 56.0006 | 14.0333 | 0 | -6.7199 | 2 | 0.45648 | 1.4393 | 3.7552
352 | 28 | 28 | 2 |  | 1725.1307 | 56.0284 | 14.0692 | 0 | -6.7199 | 2 | 0.45765 | 1.443 | 3.7796
353 | 28 | 28 | 2 |  | 1725.1307 | 56.0563 | 9.3678 | 0 | -6.7199 | 2 | 0.30472 | 0.96077 | 0.60315
354 | 27 | 27 | 2 |  | 1663.5188 | 56.0994 | 9.1009 | 0 | -6.7199 | 2 | 0.29604 | 0.93341 | 0.66193
355 | 27 | 27 | 2 |  | 1663.5188 | 56.18 | 12.9264 | 0 | -6.7199 | 2 | 0.42048 | 1.3258 | 3.2412
356 | 27 | 27 | 2 |  | 1663.5188 | 56.2345 | 15.3854 | 0 | -6.7199 | 2 | 0.50046 | 1.578 | 4.8854
357 | 28 | 28 | 2 |  | 1725.1307 | 56.3038 | 16.8135 | 0 | -6.7199 | 2 | 0.54692 | 1.7244 | 5.6188
358 | 28 | 28 | 2 |  | 1725.1307 | 56.3356 | 11.2583 | 0 | -6.7199 | 2 | 0.36621 | 1.1547 | 1.8875
359 | 27 | 27 | 2 |  | 1663.5188 | 56.3788 | 4.5319 | -4.6592 | -2.0607 | 2 | 0.14741 | 0.46479 | -2.4497
360 | 25 | 25 | 2 |  | 1540.2952 | 56.4197 | 5.9656 | -27.83 | 21.1101 | 2 | 0.19405 | 0.61185 | -0.99357
361 | 24 | 24 | 2 |  | 1478.6834 | 56.4434 | 5.4702 | -25.94 | 19.2201 | 2 | 0.17794 | 0.56103 | -1.1004
362 | 22 | 22 | 2 |  | 1355.4598 | 56.4799 | 4.5863 | -30.9871 | 24.2672 | 2 | 0.14919 | 0.47038 | -1.2529
363 | 21 | 21 | 2 |  | 1293.848 | 56.5426 | 7.1321 | -50.6541 | 43.9342 | 2 | 0.23199 | 0.73148 | 0.64915
364 | 20 | 20 | 2 |  | 1232.2362 | 56.6101 | 7.4919 | 0 | -6.7199 | 2 | 0.2437 | 0.76838 | 1.0825
365 | 20 | 20 | 2 |  | 1232.2362 | 56.6776 | 8.9843 | 0 | -6.7199 | 2 | 0.29224 | 0.92144 | 2.0577
366 | 20 | 20 | 2 |  | 1232.2362 | 56.7364 | 11.4665 | 0 | -6.7199 | 2 | 0.37298 | 1.176 | 3.6675
367 | 21 | 21 | 2 |  | 1293.848 | 56.7905 | 10.6609 | 0 | -6.7199 | 2 | 0.34678 | 1.0934 | 2.9662
368 | 21 | 21 | 2 |  | 1293.848 | 56.8694 | 13.7055 | 0 | -6.7199 | 2 | 0.44582 | 1.4057 | 4.9416
369 | 23 | 23 | 2 |  | 1417.0716 | 56.9048 | 14.9015 | 0 | -6.7199 | 2 | 0.48472 | 1.5283 | 5.3665
370 | 23 | 23 | 2 |  | 1417.0716 | 56.898 | 12.2952 | 0 | -6.7199 | 2 | 0.39994 | 1.261 | 3.6602
371 | 24 | 24 | 2 |  | 1478.6834 | 56.9312 | 11.9391 | 0 | -6.7199 | 2 | 0.38836 | 1.2245 | 3.228
372 | 23 | 23 | 2 |  | 1417.0716 | 56.9734 | 5.8539 | -13.2458 | 6.5259 | 2 | 0.19042 | 0.60038 | -0.61705
373 | 22 | 22 | 2 |  | 1355.4598 | 57.0174 | 5.0549 | -29.636 | 22.9161 | 2 | 0.16443 | 0.51844 | -0.93594
374 | 19.6112 | 19.6112 | 2 |  | 1208.2819 | 57.0861 | 0 | -23.1425 | 16.4225 | 2 | 0 | 0 | -3.605
375 | 16 | 16 | 2 |  | 985.7889 | 57.1505 | 0 | -18.6373 | 11.9173 | 2 | 0 | 0 | -2.8842
376 | 12 | 12 | 1 |  | 1429.237 | 57.1842 | 3.5345 | 0 | -6.7199 | 1 | 0.11497 | 0.3625 | -2.2218
377 | 11 | 11 | 1 |  | 1310.1339 | 57.2522 | 8.097 | 0 | -6.7199 | 1 | 0.26338 | 0.83044 | 1.2373
378 | 10 | 10 | 1 |  | 1191.0308 | 57.3197 | 4.2349 | -12.0244 | 5.3045 | 1 | 0.13775 | 0.43434 | -0.92248
379 | 8 | 8 | 1 |  | 952.8247 | 57.3334 | 4.197 | 0 | -6.7199 | 1 | 0.13652 | 0.43045 | -0.19848
380 | 8 | 8 | 1 |  | 952.8247 | 57.3657 | 6.0162 | 0 | -6.7199 | 1 | 0.1957 | 0.61703 | 0.96296
381 | 7 | 7 | 1 |  | 833.7216 | 57.4124 | 3.4193 | 0 | -6.7199 | 1 | 0.11122 | 0.35069 | -0.34022
382 | 6 | 6 | 0 |  | 800 | 57.4459 | 2.3686 | 0 | -6.7199 | 1 | 0.077048 | 0.24293 | -0.21918
383 | 4.7031 | 4.7031 | 0 |  | 800 | 57.4794 | 2.3685 | 0 | -6.7199 | 1 | 0.077044 | 0.24292 | -0.37385
384 | 3 | 3 | 0 |  | 800 | 57.5129 | 2.3684 | 0 | -6.7199 | 1 | 0.07704 | 0.24291 | -0.37826
385 | 1 | 1 | 0 |  | 800 | 57.5431 | 2.3683 | 0 | -6.7199 | 1 | 0.077037 | 0.2429 | -0.065996
386 | 0 | 0 | 0 |  | 800 | 57.5638 | 2.3682 | 0 | -6.7199 | 1 | 0.077035 | 0.24289 | 0.041888
387 | 0 | 0 | 0 |  | 800 | 57.5871 | 2.3682 | 0 | -6.7199 | 1 | 0.077032 | 0.24288 | 0.041888
388 | 0 | 0 | 0 |  | 800 | 57.622 | 2.368 | 0 | -6.7199 | 1 | 0.077028 | 0.24287 | 0.041888
389 | 0 | 0 | 0 |  | 800 | 57.6401 | 2.368 | 0 | -6.7199 | 1 | 0.077026 | 0.24286 | 0.041888
390 | 0 | 0 | 0 |  | 800 | 57.6519 | 2.3679 | 0 | -6.7199 | 1 | 0.077025 | 0.24286 | 0.041888
391 | 0 | 0 | 0 |  | 800 | 57.6638 | 2.3679 | 0 | -6.7199 | 1 | 0.077024 | 0.24286 | 0.041888
392 | 0 | 0 | 0 |  | 800 | 57.6785 | 2.3678 | 0 | -6.7199 | 1 | 0.077022 | 0.24285 | 0.041888
393 | 1 | 1 | 0 |  | 800 | 57.7133 | 2.3677 | 0 | -6.7199 | 1 | 0.077018 | 0.24284 | 0.40337
394 | 4 | 4 | 0 |  | 800 | 57.7022 | 2.3678 | 0 | -6.7199 | 1 | 0.077019 | 0.24284 | 1.7768
395 | 6.173 | 6.173 | 1 |  | 800 | 57.6739 | 2.3679 | -5.548 | -1.1719 | 1 | 0.077022 | 0.24285 | 2.3134
396 | 9 | 9 | 1 |  | 1071.9277 | 57.6628 | 14.4557 | -6.304 | -0.41595 | 1 | 0.47022 | 1.4826 | 5.9722
397 | 14 | 14 | 2 |  | 1667.4432 | 57.6555 | 21.2091 | -5.5188 | -1.2011 | 1 | 0.6899 | 2.1752 | 8.7345
398 | 17.2869 | 17.2869 | 2 |  | 1065.075 | 57.6704 | 19.7372 | -9.86 | 3.1401 | 2 | 0.64202 | 2.0243 | 9.2343
399 | 22 | 22 | 2 |  | 1355.4598 | 57.6781 | 27.5144 | -5.5188 | -1.2011 | 2 | 0.895 | 2.8219 | 13.5404
400 | 25 | 25 | 2 |  | 1540.2952 | 57.736 | 16.4577 | -2.1287 | -4.5912 | 2 | 0.53534 | 1.6879 | 6.0166
401 | 25 | 25 | 2 |  | 1540.2952 | 57.7201 | 11.6232 | -4.8996 | -1.8203 | 2 | 0.37808 | 1.1921 | 2.8171
402 | 25 | 25 | 2 |  | 1540.2952 | 57.7363 | 7.4248 | -8.4544 | 1.7345 | 2 | 0.24152 | 0.7615 | 0.0023622
403 | 23 | 23 | 2 |  | 1417.0716 | 57.761 | 0 | -30.5876 | 23.8677 | 2 | 0 | 0 | -3.1371
404 | 21 | 21 | 2 |  | 1293.848 | 57.783 | 5.8449 | -60.0384 | 53.3185 | 2 | 0.19012 | 0.59946 | -0.19517
405 | 20 | 20 | 2 |  | 1232.2362 | 57.8493 | 6.2246 | -12.3071 | 5.5872 | 2 | 0.20248 | 0.63841 | 0.25759
406 | 18.9331 | 18.9331 | 2 |  | 1166.5029 | 57.9168 | 4 | -38.724 | 32.0041 | 2 | 0.13011 | 0.41024 | -0.99361
407 | 17 | 17 | 2 |  | 1047.4008 | 57.9566 | 3.9145 | -27.3199 | 20.6 | 2 | 0.12733 | 0.40148 | -0.66796
408 | 15.9432 | 15.9432 | 2 |  | 982.2917 | 58.0036 | 4.0591 | -30.9262 | 24.2062 | 2 | 0.13204 | 0.41631 | -0.3732
409 | 14 | 14 | 2 |  | 1667.4432 | 58.046 | 7.8309 | -55.415 | 48.695 | 1 | 0.25473 | 0.80315 | -0.19937
410 | 13 | 13 | 1 |  | 1548.3401 | 58.0801 | 10.1672 | -8.4232 | 1.7032 | 1 | 0.33072 | 1.0428 | 1.8191
411 | 13 | 13 | 1 |  | 1548.3401 | 58.1401 | 10.567 | -8.4232 | 1.7032 | 1 | 0.34373 | 1.0838 | 2.0871
412 | 13 | 13 | 1 |  | 1548.3401 | 58.1916 | 12.055 | -5.8783 | -0.84161 | 1 | 0.39213 | 1.2364 | 3.0807
413 | 14 | 14 | 2 |  | 1667.4432 | 58.2504 | 12.8256 | -7.3704 | 0.6505 | 1 | 0.4172 | 1.3154 | 3.176
414 | 14 | 14 | 2 |  | 1667.4432 | 58.2832 | 12.6938 | -8.2634 | 1.5434 | 1 | 0.41291 | 1.3019 | 3.0878
415 | 15 | 15 | 2 |  | 924.1771 | 58.3607 | 10.4026 | -4.0338 | -2.6862 | 2 | 0.33838 | 1.0669 | 3.7926
416 | 16 | 16 | 2 |  | 985.7889 | 58.3482 | 9.4036 | -5.9312 | -0.78871 | 2 | 0.30588 | 0.96445 | 3.0191
417 | 17 | 17 | 2 |  | 1047.4008 | 58.3838 | 13.3226 | -4.4824 | -2.2375 | 2 | 0.43336 | 1.3664 | 5.3241
418 | 18.9454 | 18.9454 | 2 |  | 1167.2625 | 58.3979 | 10.7438 | -3.307 | -3.4129 | 2 | 0.34948 | 1.1019 | 3.3919
419 | 18 | 18 | 2 |  | 1109.0126 | 58.4448 | 4.2882 | -29.2942 | 22.5743 | 2 | 0.13949 | 0.4398 | -0.61629
420 | 17 | 17 | 2 |  | 1047.4008 | 58.4918 | 5.1283 | -11.8065 | 5.0866 | 2 | 0.16682 | 0.52597 | 0.12141
421 | 16 | 16 | 2 |  | 985.7889 | 58.54 | 3.891 | -25.0258 | 18.3059 | 2 | 0.12657 | 0.39906 | -0.48993
422 | 15 | 15 | 2 |  | 924.1771 | 58.5994 | 7.5452 | -7.5807 | 0.86078 | 2 | 0.24543 | 0.77385 | 2.0124
423 | 16 | 16 | 2 |  | 985.7889 | 58.6556 | 8.8282 | -7.3747 | 0.65482 | 2 | 0.28717 | 0.90543 | 2.6584
424 | 16 | 16 | 2 |  | 985.7889 | 58.7164 | 9.533 | -5.0888 | -1.6311 | 2 | 0.31009 | 0.97772 | 3.102
425 | 17.7968 | 17.7968 | 2 |  | 1096.4939 | 58.779 | 13.5751 | -3.64 | -3.08 | 2 | 0.44157 | 1.3923 | 5.3713
426 | 20 | 20 | 2 |  | 1232.2362 | 58.8056 | 23.7858 | -5.9131 | -0.80685 | 2 | 0.77371 | 2.4395 | 11.4486
427 | 25.8752 | 25.8752 | 2 |  | 1594.2206 | 58.8565 | 37.8065 | -8.0545 | 1.3346 | 2 | 1.2298 | 3.8775 | 19.5301
428 | 30 | 30 | 3 |  | 1156.693 | 58.8915 | 24.1036 | -7.2344 | 0.51451 | 3 | 0.78405 | 2.4721 | 11.7568
429 | 31.7968 | 31.7968 | 3 |  | 1225.9718 | 58.9196 | 18.4507 | -5.7409 | -0.97901 | 3 | 0.60017 | 1.8923 | 8.1428
430 | 33 | 33 | 3 |  | 1272.3623 | 58.983 | 15.4561 | -2.4283 | -4.2917 | 3 | 0.50276 | 1.5852 | 6.1356
431 | 33 | 33 | 3 |  | 1272.3623 | 59.0703 | 6.6835 | -12.641 | 5.9211 | 3 | 0.2174 | 0.68547 | 0.43763
432 | 32 | 32 | 3 |  | 1233.8059 | 59.1503 | 8.7254 | -7.5807 | 0.86078 | 3 | 0.28382 | 0.89489 | 1.8982
433 | 32 | 32 | 3 |  | 1233.8059 | 59.2302 | 8.329 | -7.5807 | 0.86078 | 3 | 0.27093 | 0.85423 | 1.6399
434 | 31 | 31 | 3 |  | 1195.2495 | 59.3102 | 7.1042 | -8.382 | 1.662 | 3 | 0.23109 | 0.72862 | 0.95864
435 | 31 | 31 | 3 |  | 1195.2495 | 59.3901 | 10.2716 | -6.5742 | -0.14576 | 3 | 0.33412 | 1.0535 | 3.0154
436 | 30 | 30 | 3 |  | 1156.693 | 59.4614 | 1.5783 | -66.9831 | 60.2632 | 3 | 0.05134 | 0.16187 | -2.5546
437 | 27.2334 | 27.2334 | 2 |  | 1677.8989 | 59.5102 | 0 | -16.8941 | 10.1742 | 2 | 0 | 0 | -4.3131
438 | 25 | 25 | 2 |  | 1540.2952 | 59.6055 | 0 | -13.2485 | 6.5286 | 2 | 0 | 0 | -4.4001
439 | 21.263 | 21.263 | 2 |  | 1310.0519 | 59.6449 | 0 | -13.1993 | 6.4794 | 2 | 0 | 0 | -3.9484
440 | 16 | 16 | 1 |  | 985.7889 | 59.7218 | 0 | -2.5884 | -4.1315 | 2 | 0 | 0 | -2.8842
441 | 10.6865 | 10.6865 | 1 |  | 1272.7979 | 59.77 | 0 | 0 | -6.7199 | 1 | 0 | 0 | -3.8216
442 | 6.2032 | 6.2032 | 0 |  | 800 | 59.8469 | 2.3604 | -27.3027 | 20.5828 | 1 | 0.076781 | 0.24209 | -1.7244
443 | 2 | 2 | 0 |  | 800 | 59.8852 | 2.3603 | -56.4071 | 49.6872 | 1 | 0.076777 | 0.24208 | 0.66042
444 | 0 | 0 | 0 |  | 800 | 59.9278 | 2.3602 | -8.2011 | 1.4811 | 1 | 0.076772 | 0.24206 | 0.21324
445 | 0 | 0 | 0 |  | 800 | 59.9637 | 2.36 | -1.2362 | -5.4837 | 1 | 0.076768 | 0.24205 | 0.067716
446 | 0 | 0 | 0 |  | 800 | 60.0109 | 2.3599 | -1.2362 | -5.4837 | 1 | 0.076763 | 0.24203 | 0.067716
447 | 0 | 0 | 0 |  | 800 | 60.0381 | 2.3598 | -1.2362 | -5.4837 | 1 | 0.07676 | 0.24202 | 0.067716
448 | 0 | 0 | 0 |  | 800 | 60.0625 | 2.3597 | -1.2362 | -5.4837 | 1 | 0.076757 | 0.24202 | 0.067716
449 | 0 | 0 | 0 |  | 800 | 60.106 | 2.3596 | -1.2362 | -5.4837 | 1 | 0.076753 | 0.242 | 0.067716
450 | 0 | 0 | 0 |  | 800 | 60.1303 | 2.3595 | -1.2362 | -5.4837 | 1 | 0.07675 | 0.24199 | 0.067716
451 | 0 | 0 | 0 |  | 800 | 60.1546 | 2.3594 | -1.2362 | -5.4837 | 1 | 0.076747 | 0.24198 | 0.067716
452 | 0 | 0 | 0 |  | 800 | 60.179 | 2.3593 | -1.2362 | -5.4837 | 1 | 0.076744 | 0.24198 | 0.067716
453 | 0 | 0 | 0 |  | 800 | 60.2033 | 2.3592 | -1.2362 | -5.4837 | 1 | 0.076742 | 0.24197 | 0.067716
454 | 0 | 0 | 0 |  | 800 | 60.2277 | 2.3591 | -1.2362 | -5.4837 | 1 | 0.076739 | 0.24196 | 0.067716
455 | 0 | 0 | 0 |  | 800 | 60.252 | 2.3591 | -1.2362 | -5.4837 | 1 | 0.076736 | 0.24195 | 0.067716
456 | 0 | 0 | 0 |  | 800 | 60.2763 | 2.359 | -1.2362 | -5.4837 | 1 | 0.076734 | 0.24194 | 0.067716
457 | 0 | 0 | 0 |  | 800 | 60.3007 | 2.3589 | -1.2362 | -5.4837 | 1 | 0.076731 | 0.24193 | 0.067716
458 | 0 | 0 | 0 |  | 800 | 60.325 | 2.3588 | -1.2362 | -5.4837 | 1 | 0.076728 | 0.24192 | 0.067716
459 | 0 | 0 | 0 |  | 800 | 60.3494 | 2.3587 | -1.2362 | -5.4837 | 1 | 0.076726 | 0.24192 | 0.067716
460 | 0 | 0 | 0 |  | 800 | 60.3737 | 2.3587 | -1.2362 | -5.4837 | 1 | 0.076723 | 0.24191 | 0.067716
461 | 0 | 0 | 0 |  | 800 | 60.398 | 2.3586 | -1.2362 | -5.4837 | 1 | 0.07672 | 0.2419 | 0.067716
462 | 0 | 0 | 0 |  | 800 | 60.4224 | 2.3585 | -3.8178 | -2.9021 | 1 | 0.076718 | 0.24189 | 0.12166
463 | 0 | 0 | 0 |  | 800 | 60.4467 | 2.3584 | -3.8178 | -2.9021 | 1 | 0.076715 | 0.24188 | 0.12166
464 | 0 | 0 | 0 |  | 800 | 60.4711 | 2.3583 | -3.8178 | -2.9021 | 1 | 0.076712 | 0.24187 | 0.12166
465 | 0 | 0 | 0 |  | 800 | 60.4954 | 2.3582 | -3.8178 | -2.9021 | 1 | 0.07671 | 0.24187 | 0.12166
466 | 0 | 0 | 0 |  | 800 | 60.5197 | 2.3582 | -3.8178 | -2.9021 | 1 | 0.076707 | 0.24186 | 0.12166
467 | 0 | 0 | 0 |  | 800 | 60.5441 | 2.3581 | -3.8178 | -2.9021 | 1 | 0.076704 | 0.24185 | 0.12166
468 | 0 | 0 | 0 |  | 800 | 60.5684 | 2.358 | -3.8178 | -2.9021 | 1 | 0.076702 | 0.24184 | 0.12166
469 | 0 | 0 | 0 |  | 800 | 60.5928 | 2.3579 | -3.8178 | -2.9021 | 1 | 0.076699 | 0.24183 | 0.12166
470 | 0 | 0 | 0 |  | 800 | 60.6171 | 2.3578 | -3.8178 | -2.9021 | 1 | 0.076696 | 0.24182 | 0.12166
471 | 0 | 0 | 0 |  | 800 | 60.6414 | 2.3577 | -3.8178 | -2.9021 | 1 | 0.076693 | 0.24181 | 0.12166
472 | 0 | 0 | 0 |  | 800 | 60.6658 | 2.3577 | -4.4326 | -2.2873 | 1 | 0.076691 | 0.24181 | 0.1345
473 | 0 | 0 | 0 |  | 800 | 60.6901 | 2.3576 | -6.6303 | -0.089662 | 1 | 0.076688 | 0.2418 | 0.18042
474 | 0 | 0 | 0 |  | 800 | 60.7144 | 2.3575 | -6.6303 | -0.089662 | 1 | 0.076685 | 0.24179 | 0.18042
475 | 0 | 0 | 0 |  | 800 | 60.7388 | 2.3574 | -6.6303 | -0.089662 | 1 | 0.076683 | 0.24178 | 0.18042
476 | 0 | 0 | 0 |  | 800 | 60.7631 | 2.3573 | -6.6303 | -0.089662 | 1 | 0.07668 | 0.24177 | 0.18042
477 | 0 | 0 | 0 |  | 800 | 60.7875 | 2.3573 | -6.6303 | -0.089662 | 1 | 0.076677 | 0.24176 | 0.18042
478 | 0 | 0 | 0 |  | 800 | 60.8118 | 2.3572 | -6.6303 | -0.089662 | 1 | 0.076675 | 0.24176 | 0.18042
479 | 0 | 0 | 0 |  | 800 | 60.8361 | 2.3571 | -6.6303 | -0.089662 | 1 | 0.076672 | 0.24175 | 0.18042
480 | 0 | 0 | 0 |  | 800 | 60.8605 | 2.357 | -6.6303 | -0.089662 | 1 | 0.076669 | 0.24174 | 0.18042
481 | 0 | 0 | 0 |  | 800 | 60.8848 | 2.3569 | -6.6303 | -0.089662 | 1 | 0.076667 | 0.24173 | 0.18042
482 | 0 | 0 | 0 |  | 800 | 60.9092 | 2.3568 | -6.6303 | -0.089662 | 1 | 0.076664 | 0.24172 | 0.18042
483 | 0 | 0 | 0 |  | 800 | 60.9335 | 2.3568 | -6.6303 | -0.089662 | 1 | 0.076661 | 0.24171 | 0.18042
484 | 0 | 0 | 0 |  | 800 | 60.9578 | 2.3567 | -6.6303 | -0.089662 | 1 | 0.076659 | 0.2417 | 0.18042
485 | 0 | 0 | 0 |  | 800 | 60.9822 | 2.3566 | -6.6303 | -0.089662 | 1 | 0.076656 | 0.2417 | 0.18042
486 | 0 | 0 | 0 |  | 800 | 61.0065 | 2.3565 | -6.6303 | -0.089662 | 1 | 0.076653 | 0.24169 | 0.18042
487 | 0 | 0 | 0 |  | 800 | 61.0309 | 2.3564 | -6.6303 | -0.089662 | 1 | 0.076651 | 0.24168 | 0.18042
488 | 0 | 0 | 0 |  | 800 | 61.0552 | 2.3563 | -6.6303 | -0.089662 | 1 | 0.076648 | 0.24167 | 0.18042
489 | 0 | 0 | 0 |  | 800 | 61.0795 | 2.3563 | -6.6303 | -0.089662 | 1 | 0.076645 | 0.24166 | 0.18042
490 | 0 | 0 | 0 |  | 800 | 61.1039 | 2.3562 | -6.6303 | -0.089662 | 1 | 0.076643 | 0.24165 | 0.18042
491 | 0 | 0 | 0 |  | 800 | 61.1282 | 2.3561 | -6.6303 | -0.089662 | 1 | 0.07664 | 0.24165 | 0.18042
492 | 0 | 0 | 0 |  | 800 | 61.1526 | 2.356 | -6.6303 | -0.089662 | 1 | 0.076637 | 0.24164 | 0.18042
493 | 0 | 0 | 0 |  | 800 | 61.1769 | 2.3559 | -6.6303 | -0.089662 | 1 | 0.076635 | 0.24163 | 0.18042
494 | 0 | 0 | 0 |  | 800 | 61.2012 | 2.3559 | -6.6303 | -0.089662 | 1 | 0.076632 | 0.24162 | 0.18042
495 | 0 | 0 | 0 |  | 800 | 61.2256 | 2.3558 | -6.6303 | -0.089662 | 1 | 0.076629 | 0.24161 | 0.18042
496 | 0 | 0 | 0 |  | 800 | 61.2499 | 2.3557 | -6.6303 | -0.089662 | 1 | 0.076627 | 0.2416 | 0.18042
497 | 0 | 0 | 0 |  | 800 | 61.2743 | 2.3556 | -6.6303 | -0.089662 | 1 | 0.076624 | 0.2416 | 0.18042
498 | 0 | 0 | 0 |  | 800 | 61.2986 | 2.3555 | -6.6303 | -0.089662 | 1 | 0.076621 | 0.24159 | 0.18042
499 | 0 | 0 | 0 |  | 800 | 61.3229 | 2.3554 | -6.6303 | -0.089662 | 1 | 0.076619 | 0.24158 | 0.18042
500 | 0 | 0 | 0 |  | 800 | 61.3473 | 2.3554 | -6.6303 | -0.089662 | 1 | 0.076616 | 0.24157 | 0.18042
501 | 0 | 0 | 0 |  | 800 | 61.3716 | 2.3553 | -6.6303 | -0.089662 | 1 | 0.076613 | 0.24156 | 0.18042
502 | 0 | 0 | 0 |  | 800 | 61.3959 | 2.3552 | -6.6303 | -0.089662 | 1 | 0.076611 | 0.24155 | 0.18042
503 | 0 | 0 | 0 |  | 800 | 61.4203 | 2.3551 | -6.6303 | -0.089662 | 1 | 0.076608 | 0.24154 | 0.18042
504 | 0 | 0 | 0 |  | 800 | 61.4446 | 2.355 | -6.6303 | -0.089662 | 1 | 0.076605 | 0.24154 | 0.18042
505 | 0 | 0 | 0 |  | 800 | 61.469 | 2.355 | -6.6303 | -0.089662 | 1 | 0.076603 | 0.24153 | 0.18042
506 | 0 | 0 | 0 |  | 800 | 61.4933 | 2.3549 | -6.6303 | -0.089662 | 1 | 0.0766 | 0.24152 | 0.18042
507 | 0 | 0 | 0 |  | 800 | 61.5176 | 2.3548 | -6.6303 | -0.089662 | 1 | 0.076597 | 0.24151 | 0.18042
508 | 0 | 0 | 0 |  | 800 | 61.542 | 2.3547 | -20.5897 | 13.8698 | 1 | 0.076595 | 0.2415 | 0.47208
509 | 0 | 0 | 0 |  | 800 | 61.5726 | 2.3546 | -4.4326 | -2.2873 | 1 | 0.076591 | 0.24149 | 0.1345
510 | 0 | 0 | 0 |  | 800 | 61.6199 | 2.3544 | -3.8178 | -2.9021 | 1 | 0.076586 | 0.24148 | 0.12166
511 | 0 | 0 | 0 |  | 800 | 61.6702 | 2.3543 | -4.6614 | -2.0585 | 1 | 0.07658 | 0.24146 | 0.13928
512 | 1 | 1 | 0 |  | 800 | 61.7048 | 2.3542 | -3.8178 | -2.9021 | 1 | 0.076577 | 0.24145 | 0.2507
513 | 1 | 1 | 0 |  | 800 | 61.7521 | 2.354 | -5.1437 | -1.5763 | 1 | 0.076571 | 0.24143 | 0.45449
514 | 5 | 5 | 1 |  | 800 | 61.7534 | 2.354 | -10.318 | 3.5981 | 1 | 0.076571 | 0.24143 | 3.629
515 | 9.9847 | 9.9847 | 1 |  | 1189.2135 | 61.7294 | 17.335 | -2.8932 | -3.8267 | 1 | 0.56388 | 1.7779 | 7.5374
516 | 14.9847 | 14.9847 | 2 |  | 923.237 | 61.667 | 15.1969 | -19.3608 | 12.6408 | 2 | 0.49433 | 1.5586 | 6.7374
517 | 17 | 17 | 2 |  | 1047.4008 | 61.6645 | 19.145 | -11.5883 | 4.8684 | 2 | 0.62275 | 1.9635 | 8.9213
518 | 21.9567 | 21.9567 | 2 |  | 1352.7899 | 61.6846 | 21.8968 | -4.7363 | -1.9836 | 2 | 0.71226 | 2.2458 | 10.0545
519 | 22 | 22 | 2 |  | 1355.4598 | 61.7534 | 5.4491 | -20.8461 | 14.1262 | 2 | 0.17725 | 0.55887 | -0.64289
520 | 21 | 21 | 2 |  | 1293.848 | 61.8458 | 7.681 | -70.8076 | 63.8013 | 2 | 0.24985 | 0.78778 | 1.0426
521 | 20 | 20 | 2 |  | 1232.2362 | 61.9258 | 5.5229 | 0 | -6.7199 | 2 | 0.17965 | 0.56643 | -0.18205
522 | 19 | 19 | 2 |  | 1170.6244 | 62.0057 | 3.57 | -20.3754 | 13.6554 | 2 | 0.11613 | 0.36615 | -1.2692
523 | 17 | 17 | 2 |  | 1047.4008 | 62.0593 | 3.216 | -20.261 | 13.541 | 2 | 0.10461 | 0.32984 | -1.1036
524 | 16 | 16 | 2 |  | 985.7889 | 62.106 | 4.4442 | 0 | -6.7199 | 2 | 0.14456 | 0.45581 | -0.11811
525 | 14 | 14 | 1 |  | 1667.4432 | 62.1553 | 0 | -7.9294 | 1.2094 | 1 | 0 | 0 | -4.2652
526 | 9.1239 | 9.1239 | 1 |  | 1086.6848 | 62.2506 | 0 | -14.435 | 7.7151 | 1 | 0 | 0 | -2.7793
527 | 6 | 6 | 0 |  | 800 | 62.3114 | 2.3521 | -4.872 | -1.8479 | 1 | 0.07651 | 0.24124 | -1.1808
528 | 3 | 3 | 0 |  | 800 | 62.3428 | 2.352 | -4.5674 | -2.1526 | 1 | 0.076507 | 0.24123 | -0.4911
529 | 1 | 1 | 0 |  | 800 | 62.3855 | 2.3519 | 0 | -6.7199 | 0 | 0.076502 | 0.24121 | 0.041888
530 | 0 | 0 | 0 |  | 800 | 62.4314 | 2.3517 | -1.2362 | -5.4837 | 0 | 0.076497 | 0.2412 | 0.067716
531 | 0 | 0 | 0 |  | 800 | 62.4673 | 2.3516 | -1.2362 | -5.4837 | 0 | 0.076493 | 0.24118 | 0.067716
532 | 0 | 0 | 0 |  | 800 | 62.5146 | 2.3514 | -1.2362 | -5.4837 | 0 | 0.076488 | 0.24117 | 0.067716
533 | 0 | 0 | 0 |  | 800 | 62.5389 | 2.3514 | -1.2362 | -5.4837 | 0 | 0.076485 | 0.24116 | 0.067716
534 | 0 | 0 | 0 |  | 800 | 62.5661 | 2.3513 | -7.253 | 0.53308 | 1 | 0.076482 | 0.24115 | 0.19343
535 | 1 | 1 | 0 |  | 800 | 62.6134 | 2.3511 | -1.8631 | -4.8568 | 1 | 0.076477 | 0.24113 | 0.37137
536 | 3 | 3 | 0 |  | 800 | 62.6147 | 2.3511 | 0 | -6.7199 | 1 | 0.076477 | 0.24113 | 1.1222
537 | 5.7666 | 5.7666 | 1 |  | 800 | 62.6161 | 2.3511 | -8.7429 | 2.023 | 1 | 0.076477 | 0.24113 | 3.5122
538 | 11 | 11 | 1 |  | 1310.1339 | 62.592 | 20.2072 | 0 | -6.7199 | 1 | 0.65731 | 2.0725 | 9.0863
539 | 17 | 17 | 2 |  | 1047.4008 | 62.5521 | 22.7272 | -0.47658 | -6.2433 | 2 | 0.73928 | 2.3309 | 11.0817
540 | 21 | 21 | 2 |  | 1293.848 | 62.5358 | 23.1184 | -10.073 | 3.3531 | 2 | 0.752 | 2.3711 | 10.9471
541 | 24 | 24 | 2 |  | 1478.6834 | 62.5798 | 16.2261 | 0 | -6.7199 | 2 | 0.52781 | 1.6642 | 6.0872
542 | 24 | 24 | 2 |  | 1478.6834 | 62.5909 | 11.7821 | 0 | -6.7199 | 2 | 0.38325 | 1.2084 | 3.1631
543 | 25 | 25 | 2 |  | 1540.2952 | 62.6456 | 15.7758 | 0 | -6.7199 | 2 | 0.51316 | 1.618 | 5.6037
544 | 25 | 25 | 2 |  | 1540.2952 | 62.6513 | 6.1313 | -9.0366 | 2.3166 | 2 | 0.19944 | 0.62884 | -0.83609
545 | 23 | 23 | 2 |  | 1417.0716 | 62.6987 | 3.4182 | -47.3414 | 40.6214 | 2 | 0.11119 | 0.35057 | -2.2196
546 | 21 | 21 | 2 |  | 1293.848 | 62.7451 | 2.3234 | -16.8076 | 10.0877 | 2 | 0.075576 | 0.23829 | -2.5154
547 | 19 | 19 | 2 |  | 1170.6244 | 62.8275 | 4.2983 | -18.084 | 11.3641 | 2 | 0.13982 | 0.44084 | -0.78488
548 | 18 | 18 | 2 |  | 1109.0126 | 62.8871 | 3.514 | -10.001 | 3.2811 | 2 | 0.1143 | 0.3604 | -1.1013
549 | 16 | 16 | 2 |  | 985.7889 | 62.9466 | 2.6367 | -22.162 | 15.4421 | 2 | 0.085768 | 0.27043 | -1.2822
550 | 15 | 15 | 2 |  | 924.1771 | 62.9683 | 5.8387 | 0 | -6.7199 | 2 | 0.18992 | 0.59883 | 0.95381
551 | 15 | 15 | 2 |  | 924.1771 | 63.013 | 7.0181 | 0 | -6.7199 | 2 | 0.22829 | 0.71979 | 1.6988
552 | 14.6268 | 14.6268 | 2 |  | 901.1855 | 63.0692 | 3.3972 | -9.0366 | 2.3166 | 2 | 0.1105 | 0.34842 | -0.5328
553 | 13 | 13 | 1 |  | 1548.3401 | 63.124 | 7.1722 | 0 | -6.7199 | 1 | 0.2333 | 0.7356 | -0.15842
554 | 13 | 13 | 1 |  | 1548.3401 | 63.1966 | 10.944 | 0 | -6.7199 | 1 | 0.35599 | 1.1224 | 2.3759
555 | 13 | 13 | 1 |  | 1548.3401 | 63.2806 | 10.235 | 0 | -6.7199 | 1 | 0.33293 | 1.0497 | 1.9023
556 | 13 | 13 | 1 |  | 1548.3401 | 63.3445 | 10.4758 | 0 | -6.7199 | 1 | 0.34076 | 1.0744 | 2.064
557 | 13 | 13 | 1 |  | 1548.3401 | 63.4268 | 10.2134 | 0 | -6.7199 | 1 | 0.33222 | 1.0475 | 1.8889
558 | 13 | 13 | 1 |  | 1548.3401 | 63.4907 | 11.0228 | 0 | -6.7199 | 1 | 0.35855 | 1.1305 | 2.4307
559 | 14 | 14 | 2 |  | 1667.4432 | 63.5747 | 15.824 | 0 | -6.7199 | 1 | 0.51473 | 1.6229 | 5.2225
560 | 16 | 16 | 2 |  | 985.7889 | 63.6091 | 10.4352 | 0 | -6.7199 | 2 | 0.33944 | 1.0702 | 3.6885
561 | 16 | 16 | 2 |  | 985.7889 | 63.6143 | 6.3852 | 0 | -6.7199 | 2 | 0.2077 | 0.65488 | 1.1314
562 | 16 | 16 | 2 |  | 985.7889 | 63.6637 | 7.163 | 0 | -6.7199 | 2 | 0.233 | 0.73465 | 1.6265
563 | 16 | 16 | 2 |  | 985.7889 | 63.7015 | 7.8024 | 0 | -6.7199 | 2 | 0.2538 | 0.80023 | 2.0322
564 | 16 | 16 | 2 |  | 985.7889 | 63.7623 | 6.8903 | -82.6998 | 63.8013 | 2 | 0.22413 | 0.70668 | 1.4536
565 | 13.4556 | 13.4556 | 1 |  | 1602.5994 | 63.8116 | 0 | -7.9294 | 1.2094 | 1 | 0 | 0 | -4.2749
566 | 8.4733 | 8.4733 | 0 |  | 1009.1922 | 63.8861 | 0 | 0 | -6.7199 | 1 | 0 | 0 | -2.9583
567 | 3 | 3 | 0 |  | 800 | 63.9256 | 2.3467 | 0 | -6.7199 | 1 | 0.076334 | 0.24068 | -1.1719
568 | 0 | 0 | 0 |  | 800 | 63.957 | 2.3466 | -0.46499 | -6.2549 | 1 | 0.076331 | 0.24067 | 0.051603
569 | 0 | 0 | 0 |  | 800 | 64.003 | 2.3465 | -1.2362 | -5.4837 | 1 | 0.076326 | 0.24066 | 0.067716
570 | 0 | 0 | 0 |  | 800 | 64.0503 | 2.3463 | -1.2362 | -5.4837 | 1 | 0.076321 | 0.24064 | 0.067716
571 | 0 | 0 | 0 |  | 800 | 64.0775 | 2.3462 | -1.2362 | -5.4837 | 1 | 0.076318 | 0.24063 | 0.067716
572 | 0 | 0 | 0 |  | 800 | 64.1018 | 2.3461 | -1.2362 | -5.4837 | 1 | 0.076315 | 0.24062 | 0.067716
573 | 0 | 0 | 0 |  | 800 | 64.1453 | 2.346 | -1.2362 | -5.4837 | 1 | 0.076311 | 0.24061 | 0.067716
574 | 0 | 0 | 0 |  | 800 | 64.1696 | 2.3459 | -1.2362 | -5.4837 | 1 | 0.076308 | 0.2406 | 0.067716
575 | 0 | 0 | 0 |  | 800 | 64.194 | 2.3458 | -1.2362 | -5.4837 | 1 | 0.076305 | 0.24059 | 0.067716
576 | 0 | 0 | 0 |  | 800 | 64.2183 | 2.3457 | -1.2362 | -5.4837 | 1 | 0.076303 | 0.24058 | 0.067716
577 | 0 | 0 | 0 |  | 800 | 64.2427 | 2.3457 | -1.2362 | -5.4837 | 1 | 0.0763 | 0.24057 | 0.067716
578 | 0 | 0 | 0 |  | 800 | 64.267 | 2.3456 | -1.2362 | -5.4837 | 1 | 0.076297 | 0.24057 | 0.067716
579 | 0 | 0 | 0 |  | 800 | 64.2913 | 2.3455 | -3.8178 | -2.9021 | 1 | 0.076295 | 0.24056 | 0.12166
580 | 0 | 0 | 0 |  | 800 | 64.3157 | 2.3454 | -3.8178 | -2.9021 | 1 | 0.076292 | 0.24055 | 0.12166
581 | 0 | 0 | 0 |  | 800 | 64.34 | 2.3453 | -3.8178 | -2.9021 | 1 | 0.07629 | 0.24054 | 0.12166
582 | 0 | 0 | 0 |  | 800 | 64.3644 | 2.3452 | -3.8178 | -2.9021 | 1 | 0.076287 | 0.24053 | 0.12166
583 | 0 | 0 | 0 |  | 800 | 64.3887 | 2.3452 | -3.8178 | -2.9021 | 1 | 0.076284 | 0.24052 | 0.12166
584 | 0 | 0 | 0 |  | 800 | 64.413 | 2.3451 | -3.8178 | -2.9021 | 1 | 0.076282 | 0.24052 | 0.12166
585 | 0 | 0 | 0 |  | 800 | 64.4374 | 2.345 | -3.8178 | -2.9021 | 1 | 0.076279 | 0.24051 | 0.12166
586 | 0 | 0 | 0 |  | 800 | 64.4617 | 2.3449 | -3.8178 | -2.9021 | 1 | 0.076276 | 0.2405 | 0.12166
587 | 0 | 0 | 0 |  | 800 | 64.4861 | 2.3448 | -3.8178 | -2.9021 | 1 | 0.076274 | 0.24049 | 0.12166
588 | 0 | 0 | 0 |  | 800 | 64.5104 | 2.3448 | -3.8178 | -2.9021 | 1 | 0.076271 | 0.24048 | 0.12166
589 | 0 | 0 | 0 |  | 800 | 64.5347 | 2.3447 | -3.8178 | -2.9021 | 1 | 0.076268 | 0.24047 | 0.12166
590 | 0 | 0 | 0 |  | 800 | 64.5591 | 2.3446 | -5.1315 | -1.5884 | 1 | 0.076266 | 0.24047 | 0.1491
591 | 0 | 0 | 0 |  | 800 | 64.5834 | 2.3445 | -6.6303 | -0.089662 | 1 | 0.076263 | 0.24046 | 0.18042
592 | 0 | 0 | 0 |  | 800 | 64.6078 | 2.3444 | -6.6303 | -0.089662 | 1 | 0.076261 | 0.24045 | 0.18042
593 | 0 | 0 | 0 |  | 800 | 64.6321 | 2.3444 | -6.6303 | -0.089662 | 1 | 0.076258 | 0.24044 | 0.18042
594 | 0 | 0 | 0 |  | 800 | 64.6564 | 2.3443 | -6.6303 | -0.089662 | 1 | 0.076255 | 0.24043 | 0.18042
595 | 0 | 0 | 0 |  | 800 | 64.6808 | 2.3442 | -6.6303 | -0.089662 | 1 | 0.076253 | 0.24042 | 0.18042
596 | 0 | 0 | 0 |  | 800 | 64.7051 | 2.3441 | -6.6303 | -0.089662 | 1 | 0.07625 | 0.24042 | 0.18042
597 | 0 | 0 | 0 |  | 800 | 64.7294 | 2.344 | -6.6303 | -0.089662 | 1 | 0.076247 | 0.24041 | 0.18042
598 | 0 | 0 | 0 |  | 800 | 64.7538 | 2.344 | -6.6303 | -0.089662 | 1 | 0.076245 | 0.2404 | 0.18042
599 | 0 | 0 | 0 |  | 800 | 64.8303 | 2.3437 | -6.6303 | -0.089662 | 1 | 0.076236 | 0.24037 | 0.18042
600 | 0 | 0 | 0 |  | 800 | 64.8547 | 2.3436 | -6.6303 | -0.089662 | 1 | 0.076234 | 0.24037 | 0.18042
601 | 0 | 0 | 0 |  | 800 | 64.8729 | 2.3436 | -6.8124 | 0.09246 | 1 | 0.076232 | 0.24036 | 0.18422
602 | 1 | 1 | 0 |  | 800 | 64.9202 | 2.3434 | -6.6424 | -0.077534 | 1 | 0.076227 | 0.24034 | 0.43844
603 | 3.1768 | 3.1768 | 0 |  | 800 | 64.9235 | 2.3434 | -11.7154 | 4.9955 | 1 | 0.076226 | 0.24034 | 2
604 | 8 | 8 | 1 |  | 952.8247 | 64.8994 | 12.9004 | -9.2484 | 2.5285 | 1 | 0.41963 | 1.3231 | 5.296
605 | 12 | 12 | 1 |  | 1429.237 | 64.8846 | 19.6309 | -1.9919 | -4.7281 | 1 | 0.63856 | 2.0134 | 8.4474
606 | 17.8599 | 17.8599 | 2 |  | 1100.3785 | 64.8743 | 23.8615 | -2.6908 | -4.0291 | 2 | 0.77617 | 2.4473 | 11.7113
607 | 22.1401 | 22.1401 | 2 |  | 1364.0939 | 64.8435 | 30.2976 | -4.1234 | -2.5965 | 2 | 0.98553 | 3.1074 | 15.2894
608 | 29 | 29 | 2 |  | 1786.7425 | 64.8384 | 51.0813 | -15.8411 | 9.1212 | 2 | 1.6616 | 5.239 | 27.4506
609 | 35 | 35 | 3 |  | 1349.4752 | 64.8062 | 32.9223 | -4.3665 | -2.3534 | 3 | 1.0709 | 3.3766 | 16.9115
610 | 37.1072 | 37.1072 | 3 |  | 1430.7205 | 64.9059 | 32.3773 | -5.8072 | -0.91272 | 3 | 1.0532 | 3.3207 | 16.4738
611 | 42 | 42 | 3 |  | 1619.3703 | 65.0348 | 53.7986 | -3.4475 | -3.2725 | 3 | 1.75 | 5.5177 | 29.2616
612 | 46 | 46 | 4 |  | 1307.2561 | 65.1123 | 32.7041 | -2.8191 | -3.9008 | 4 | 1.0638 | 3.3542 | 16.8237
613 | 47.0907 | 47.0907 | 4 |  | 1338.2522 | 65.2295 | 19.631 | -4.5292 | -2.1907 | 4 | 0.63856 | 2.0134 | 8.673
614 | 48 | 48 | 4 |  | 1364.0933 | 65.3341 | 23.905 | -4.5292 | -2.1907 | 4 | 0.77759 | 2.4517 | 11.3187
615 | 49 | 49 | 4 |  | 1392.5119 | 65.4152 | 20.8984 | -4.5292 | -2.1907 | 4 | 0.67979 | 2.1434 | 9.3533
616 | 49 | 49 | 4 |  | 1392.5119 | 65.535 | 8.8425 | -7.0815 | 0.36158 | 4 | 0.28763 | 0.9069 | 1.5149
617 | 48 | 48 | 4 |  | 1364.0933 | 65.6324 | 11.1956 | -6.5742 | -0.14576 | 4 | 0.36417 | 1.1482 | 3.1572
618 | 48 | 48 | 4 |  | 1364.0933 | 65.7147 | 12.0966 | -2.8245 | -3.8954 | 4 | 0.39348 | 1.2406 | 3.748
619 | 47 | 47 | 4 |  | 1335.6747 | 65.7848 | 6.4451 | -30.4963 | 23.7764 | 4 | 0.20965 | 0.66102 | 0.11197
620 | 46 | 46 | 4 |  | 1307.2561 | 65.8772 | 7.4152 | -8.6809 | 1.9609 | 4 | 0.2412 | 0.76051 | 0.84786
621 | 45 | 45 | 4 |  | 1278.8375 | 65.9571 | 7.5429 | -70.8076 | 63.8013 | 4 | 0.24536 | 0.77361 | 1.0228
622 | 44 | 44 | 4 |  | 1250.4189 | 66.0472 | 9.3218 | 0 | -6.7199 | 4 | 0.30322 | 0.95606 | 2.2756
623 | 44 | 44 | 4 |  | 1250.4189 | 66.1272 | 14.3078 | 0 | -6.7199 | 4 | 0.46541 | 1.4674 | 5.4975
624 | 44 | 44 | 4 |  | 1250.4189 | 66.2232 | 11.8715 | 0 | -6.7199 | 4 | 0.38616 | 1.2176 | 3.9313
625 | 44 | 44 | 4 |  | 1250.4189 | 66.3043 | 16.6184 | 0 | -6.7199 | 4 | 0.54057 | 1.7044 | 6.9714
626 | 45 | 45 | 4 |  | 1278.8375 | 66.3972 | 23.2761 | -0.60494 | -6.115 | 4 | 0.75713 | 2.3872 | 11.0953
627 | 46 | 46 | 4 |  | 1307.2561 | 66.4755 | 17.5166 | 0 | -6.7199 | 4 | 0.56979 | 1.7965 | 7.4079
628 | 46 | 46 | 4 |  | 1307.2561 | 66.5784 | 12.8143 | 0 | -6.7199 | 4 | 0.41683 | 1.3143 | 4.3851
629 | 46 | 46 | 4 |  | 1307.2561 | 66.6587 | 14.4362 | -0.34588 | -6.3741 | 4 | 0.46958 | 1.4806 | 5.434
630 | 46 | 46 | 4 |  | 1307.2561 | 66.7547 | 12.6494 | 0 | -6.7199 | 4 | 0.41146 | 1.2973 | 4.2792
631 | 46 | 46 | 4 |  | 1307.2561 | 66.8358 | 18.1979 | -0.90853 | -5.8114 | 4 | 0.59195 | 1.8664 | 7.8439
632 | 47 | 47 | 4 |  | 1335.6747 | 66.9261 | 21.9277 | -0.90853 | -5.8114 | 4 | 0.71327 | 2.2489 | 10.1426
633 | 48 | 48 | 4 |  | 1364.0933 | 67.0261 | 28.3611 | -2.8191 | -3.9008 | 4 | 0.92254 | 2.9088 | 14.1083
634 | 50 | 50 | 4 |  | 1420.9305 | 67.1158 | 28.2259 | -2.8191 | -3.9008 | 4 | 0.91814 | 2.8949 | 13.9276
635 | 51 | 51 | 4 |  | 1449.3491 | 67.2074 | 29.2433 | -13.6721 | 6.9521 | 4 | 0.95123 | 2.9992 | 14.5119
636 | 52.8472 | 52.8472 | 4 |  | 1501.8431 | 67.2903 | 27.9469 | -13.1342 | 6.4143 | 4 | 0.90907 | 2.8663 | 13.5934
637 | 53 | 53 | 4 |  | 1506.1864 | 67.3586 | 14.8638 | -1.0448 | -5.6752 | 4 | 0.48349 | 1.5245 | 5.1429
638 | 53 | 53 | 4 |  | 1506.1864 | 67.403 | 18.9396 | -4.7056 | -2.0143 | 4 | 0.61607 | 1.9425 | 7.8091
639 | 53 | 53 | 4 |  | 1506.1864 | 67.4472 | 11.5801 | -1.0874 | -5.6325 | 4 | 0.37668 | 1.1877 | 2.972
640 | 52 | 52 | 4 |  | 1477.7677 | 67.4724 | 10.4439 | -17.9832 | 11.2633 | 4 | 0.33972 | 1.0711 | 2.3108
641 | 52 | 52 | 4 |  | 1477.7677 | 67.5157 | 22.3436 | -1.6074 | -5.1125 | 4 | 0.7268 | 2.2916 | 10.0835
642 | 52.7865 | 52.7865 | 4 |  | 1500.119 | 67.5772 | 20.8968 | -2.7745 | -3.9454 | 4 | 0.67974 | 2.1432 | 9.0951
643 | 53 | 53 | 4 |  | 1506.1864 | 67.6651 | 21.6131 | -1.6074 | -5.1125 | 4 | 0.70304 | 2.2167 | 9.5418
644 | 54 | 54 | 4 |  | 1534.605 | 67.7087 | 27.4935 | -4.5292 | -2.1907 | 4 | 0.89432 | 2.8198 | 13.2366
645 | 55 | 55 | 4 |  | 1563.0236 | 67.758 | 28.2339 | -4.5292 | -2.1907 | 4 | 0.9184 | 2.8957 | 13.6423
646 | 56 | 56 | 5 |  | 1591.4422 | 67.8489 | 23.2056 | -6.0213 | -0.69861 | 4 | 0.75484 | 2.38 | 10.3418
647 | 56 | 56 | 5 |  | 1291.101 | 67.9173 | 15.963 | -3.9666 | -2.7534 | 5 | 0.51925 | 1.6372 | 6.4637
648 | 56 | 56 | 5 |  | 1291.101 | 67.9972 | 15.1163 | -3.9666 | -2.7534 | 5 | 0.49171 | 1.5503 | 5.9216
649 | 56 | 56 | 5 |  | 1291.101 | 68.0823 | 23.9306 | -4.5292 | -2.1907 | 5 | 0.77842 | 2.4544 | 11.4898
650 | 57 | 57 | 5 |  | 1314.1563 | 68.17 | 19.0338 | -6.0675 | -0.65243 | 5 | 0.61914 | 1.9521 | 8.3667
651 | 56 | 56 | 5 |  | 1291.101 | 68.285 | 4.9121 | -37.0467 | 30.3268 | 5 | 0.15978 | 0.50379 | -0.74451
652 | 55 | 55 | 5 |  | 1268.0456 | 68.3638 | 14.1616 | -3.9666 | -2.7534 | 5 | 0.46065 | 1.4524 | 5.3706
653 | 54 | 54 | 5 |  | 1244.9902 | 68.4629 | 0 | -21.7949 | 15.075 | 5 | 0 | 0 | -3.7278
654 | 49 | 49 | 5 |  | 1392.5119 | 68.5569 | 0 | -13.6526 | 6.9326 | 4 | 0 | 0 | -4.2336
655 | 47.363 | 47.363 | 4 |  | 1345.9917 | 68.6512 | 0 | -21.4507 | 14.7307 | 4 | 0 | 0 | -4.0719
656 | 42.3734 | 42.3734 | 4 |  | 1204.1935 | 68.7304 | 0 | -24.8608 | 18.1408 | 4 | 0 | 0 | -3.5914
657 | 40 | 40 | 3 |  | 1136.7444 | 68.8244 | 0 | -51.2226 | 44.5027 | 4 | 0 | 0 | -3.369
658 | 37 | 37 | 3 |  | 1426.5881 | 68.8819 | 0 | -17.7468 | 11.0269 | 3 | 0 | 0 | -4.3535
659 | 34.4033 | 34.4033 | 3 |  | 1326.4694 | 68.9568 | 0 | -1.2024 | -5.5175 | 3 | 0 | 0 | -4.0046
660 | 32 | 32 | 3 |  | 1233.8059 | 69.0337 | 0 | -10.9404 | 4.2204 | 3 | 0 | 0 | -3.6902
661 | 28 | 28 | 2 |  | 1079.5802 | 69.1105 | 0 | -10.2385 | 3.5186 | 3 | 0 | 0 | -3.1834
662 | 23.8713 | 23.8713 | 2 |  | 1470.7563 | 69.168 | 0 | -6.3976 | -0.32231 | 2 | 0 | 0 | -4.5105
663 | 17.443 | 17.443 | 2 |  | 1074.6944 | 69.2155 | 0 | 0 | -6.7199 | 2 | 0 | 0 | -3.1676
664 | 13.4534 | 13.4534 | 1 |  | 1602.3377 | 69.2751 | 4.3531 | -5.2986 | -1.4213 | 1 | 0.1416 | 0.44646 | -2.2318
665 | 12 | 12 | 1 |  | 1429.237 | 69.3552 | 6.8945 | -0.44981 | -6.2701 | 1 | 0.22427 | 0.70711 | 0.11844
666 | 12 | 12 | 1 |  | 1429.237 | 69.4333 | 10.6132 | 0 | -6.7199 | 1 | 0.34523 | 1.0885 | 2.5938
667 | 13.51 | 13.51 | 1 |  | 1609.0838 | 69.5101 | 16.8926 | -6.9456 | 0.22564 | 1 | 0.54949 | 1.7325 | 6.1711
668 | 17 | 17 | 2 |  | 1047.4008 | 69.5314 | 18.7765 | -5.4582 | -1.2617 | 2 | 0.61077 | 1.9257 | 8.7331
669 | 21 | 21 | 2 |  | 1293.848 | 69.5515 | 27.4518 | 0 | -6.7199 | 2 | 0.89296 | 2.8155 | 13.6686
670 | 26.4838 | 26.4838 | 2 |  | 1631.7127 | 69.6196 | 34.253 | -0.82363 | -5.8963 | 2 | 1.1142 | 3.513 | 17.3154
671 | 30 | 30 | 3 |  | 1156.693 | 69.7135 | 21.7251 | -0.60494 | -6.115 | 3 | 0.70668 | 2.2282 | 10.3615
672 | 32 | 32 | 3 |  | 1233.8059 | 69.7579 | 24.4477 | -0.18944 | -6.5305 | 3 | 0.79524 | 2.5074 | 11.9132
673 | 35 | 35 | 3 |  | 1349.4752 | 69.8142 | 27.8996 | -2.0985 | -4.6215 | 3 | 0.90753 | 2.8614 | 13.8628
674 | 37 | 37 | 3 |  | 1426.5881 | 69.8929 | 23.6285 | -0.60494 | -6.115 | 3 | 0.7686 | 2.4234 | 11.0396
675 | 39 | 39 | 3 |  | 1503.701 | 69.9673 | 28.297 | -0.60494 | -6.115 | 3 | 0.92045 | 2.9022 | 13.8288
676 | 41 | 41 | 3 |  | 1580.8138 | 70.0337 | 22.6614 | -0.76338 | -5.9565 | 3 | 0.73714 | 2.3242 | 10.0345
677 | 41 | 41 | 3 |  | 1580.8138 | 70.0998 | 7.0728 | -14.7358 | 8.0159 | 3 | 0.23007 | 0.7254 | -0.2947
678 | 39 | 39 | 3 |  | 1503.701 | 70.1886 | 0 | -21.3232 | 14.6033 | 3 | 0 | 0 | -4.629
679 | 36 | 36 | 3 |  | 1388.0316 | 70.2477 | 0 | -16.8785 | 10.1586 | 3 | 0 | 0 | -4.218
680 | 32.609 | 32.609 | 3 |  | 1257.2871 | 70.3362 | 0 | -22.1206 | 15.4007 | 3 | 0 | 0 | -3.7692
681 | 27.623 | 27.623 | 2 |  | 1701.9059 | 70.4131 | 0 | -46.5946 | 39.8747 | 2 | 0 | 0 | -5.3671
682 | 24 | 24 | 2 |  | 1478.6834 | 70.4998 | 0 | -8.7585 | 2.0385 | 2 | 0 | 0 | -4.5389
683 | 20 | 20 | 2 |  | 1232.2362 | 70.5452 | 0 | -13.2485 | 6.5286 | 2 | 0 | 0 | -3.6161
684 | 19 | 19 | 2 |  | 1170.6244 | 70.6277 | 7.3493 | 0 | -6.7199 | 2 | 0.23906 | 0.75376 | 1.2517
685 | 19 | 19 | 2 |  | 1170.6244 | 70.7027 | 11.6839 | 0 | -6.7199 | 2 | 0.38006 | 1.1983 | 4.0485
686 | 21 | 21 | 2 |  | 1293.848 | 70.7462 | 17.798 | -9.6314 | 2.9115 | 2 | 0.57894 | 1.8254 | 7.6434
687 | 23 | 23 | 2 |  | 1417.0716 | 70.8078 | 17.5974 | 0 | -6.7199 | 2 | 0.57241 | 1.8048 | 7.2061
688 | 25 | 25 | 2 |  | 1540.2952 | 70.8314 | 20.6844 | -0.60494 | -6.115 | 2 | 0.67283 | 2.1214 | 8.8703
689 | 27.297 | 27.297 | 2 |  | 1681.8174 | 70.864 | 22.3332 | -0.60494 | -6.115 | 2 | 0.72646 | 2.2905 | 9.5306
690 | 29 | 29 | 2 |  | 1118.1366 | 70.9301 | 15.9175 | 0 | -6.7199 | 3 | 0.51777 | 1.6325 | 6.8479
691 | 30 | 30 | 3 |  | 1156.693 | 70.977 | 14.2685 | 0 | -6.7199 | 3 | 0.46413 | 1.4634 | 5.7275
692 | 31 | 31 | 3 |  | 1195.2495 | 71.0547 | 16.5036 | 0 | -6.7199 | 3 | 0.53683 | 1.6926 | 7.0502
693 | 32 | 32 | 3 |  | 1233.8059 | 71.1138 | 12.1717 | 0 | -6.7199 | 3 | 0.39592 | 1.2484 | 4.1967
694 | 32 | 32 | 3 |  | 1233.8059 | 71.2242 | 13.5744 | 0 | -6.7199 | 3 | 0.44155 | 1.3922 | 5.0981
695 | 33 | 33 | 3 |  | 1272.3623 | 71.3219 | 13.2716 | 0 | -6.7199 | 3 | 0.4317 | 1.3612 | 4.803
696 | 32 | 32 | 3 |  | 1233.8059 | 71.4323 | 0 | -12.4376 | 5.7177 | 3 | 0 | 0 | -3.6902
697 | 29 | 29 | 3 |  | 1118.1366 | 71.5235 | 0 | -18.186 | 11.4661 | 3 | 0 | 0 | -3.3083
698 | 26 | 26 | 2 |  | 1601.907 | 71.5954 | 0 | -11.0705 | 4.3506 | 2 | 0 | 0 | -4.0075
699 | 24 | 24 | 2 |  | 1478.6834 | 71.6756 | 3.2172 | -18.2327 | 11.5128 | 2 | 0.10465 | 0.32996 | -2.5231
700 | 22 | 22 | 2 |  | 1355.4598 | 71.741 | 3.9781 | -20.3754 | 13.6554 | 2 | 0.1294 | 0.408 | -1.5675
701 | 21 | 21 | 2 |  | 1293.848 | 71.8306 | 7.9868 | 0 | -6.7199 | 2 | 0.2598 | 0.81914 | 1.3011
702 | 21 | 21 | 2 |  | 1293.848 | 71.9249 | 10.146 | 0 | -6.7199 | 2 | 0.33003 | 1.0406 | 2.7176
703 | 21 | 21 | 2 |  | 1293.848 | 72.0308 | 7.5571 | 0 | -6.7199 | 2 | 0.24582 | 0.77507 | 1.0191
704 | 20 | 20 | 2 |  | 1232.2362 | 72.1251 | 4.7024 | -9.0366 | 2.3166 | 2 | 0.15296 | 0.48228 | -0.66904
705 | 19 | 19 | 2 |  | 1170.6244 | 72.2296 | 5.1539 | 0 | -6.7199 | 2 | 0.16765 | 0.5286 | -0.1747
706 | 18 | 18 | 2 |  | 1109.0126 | 72.3046 | 4.3703 | -38.181 | 31.4611 | 2 | 0.14216 | 0.44823 | -0.49566
707 | 16 | 16 | 2 |  | 1905.6493 | 72.3657 | 7.9475 | -48.2824 | 41.5625 | 1 | 0.25852 | 0.81511 | -0.96924
708 | 14 | 14 | 1 |  | 1667.4432 | 72.501 | 5.3266 | -22.3593 | 15.6394 | 1 | 0.17327 | 0.54631 | -1.7945
709 | 12 | 12 | 1 |  | 1429.237 | 72.6163 | 7.1053 | -1.2362 | -5.4837 | 1 | 0.23112 | 0.72873 | 0.28012
710 | 13 | 13 | 1 |  | 1548.3401 | 72.7087 | 13.1459 | 0 | -6.7199 | 1 | 0.42761 | 1.3483 | 3.9097
711 | 15 | 15 | 2 |  | 1786.5462 | 72.7616 | 21.9805 | -2.5375 | -4.1824 | 1 | 0.71499 | 2.2544 | 8.9726
712 | 20 | 20 | 2 |  | 1232.2362 | 72.7887 | 21.1168 | -0.71969 | -6.0002 | 2 | 0.68689 | 2.1658 | 9.8722
713 | 21.0669 | 21.0669 | 2 |  | 1297.9695 | 72.847 | 9.4923 | 0 | -6.7199 | 2 | 0.30877 | 0.97355 | 2.2828
714 | 21 | 21 | 2 |  | 1293.848 | 72.8889 | 6.2777 | -0.44981 | -6.2701 | 2 | 0.2042 | 0.64385 | 0.17862
715 | 19 | 19 | 2 |  | 1170.6244 | 72.9832 | 0 | -10.1113 | 3.3914 | 2 | 0 | 0 | -3.4802
716 | 14.9557 | 14.9557 | 1 |  | 1781.2686 | 73.0552 | 0 | -10.1113 | 3.3914 | 1 | 0 | 0 | -3.5968
717 | 13 | 13 | 1 |  | 1548.3401 | 73.171 | 6.0708 | 0 | -6.7199 | 1 | 0.19747 | 0.62263 | -0.8327
718 | 12 | 12 | 1 |  | 1429.237 | 73.2681 | 9.1038 | 0 | -6.7199 | 1 | 0.29613 | 0.9337 | 1.617
719 | 13 | 13 | 1 |  | 1548.3401 | 73.3519 | 13.9374 | 0 | -6.7199 | 1 | 0.45336 | 1.4294 | 4.439
720 | 15 | 15 | 2 |  | 1786.5462 | 73.4048 | 17.2649 | 0 | -6.7199 | 1 | 0.5616 | 1.7707 | 5.841
721 | 17 | 17 | 2 |  | 1047.4008 | 73.4388 | 12.9835 | 0 | -6.7199 | 2 | 0.42233 | 1.3316 | 5.1806
722 | 19 | 19 | 2 |  | 1170.6244 | 73.4798 | 22.0985 | -151.7029 | 63.8013 | 2 | 0.71883 | 2.2665 | 10.5874
723 | 22 | 22 | 2 |  | 1355.4598 | 73.5133 | 19.7595 | -2.0985 | -4.6215 | 2 | 0.64274 | 2.0266 | 8.7638
724 | 23.965 | 23.965 | 2 |  | 1476.5249 | 73.5777 | 17.4256 | 0 | -6.7199 | 2 | 0.56682 | 1.7872 | 6.949
725 | 26 | 26 | 2 |  | 1601.907 | 73.5942 | 23.7968 | -2.0985 | -4.6215 | 2 | 0.77407 | 2.4406 | 10.7373
726 | 30 | 30 | 2 |  | 1848.3543 | 73.6472 | 41.9799 | -3.2112 | -3.5087 | 2 | 1.3655 | 4.3055 | 21.7286
727 | 34.9271 | 34.9271 | 3 |  | 1346.6654 | 73.6758 | 23.2175 | -0.60494 | -6.115 | 3 | 0.75522 | 2.3812 | 10.9714
728 | 35 | 35 | 3 |  | 1349.4752 | 73.7689 | 22.1928 | -0.60494 | -6.115 | 3 | 0.72189 | 2.2761 | 10.321
729 | 39 | 39 | 3 |  | 1503.701 | 73.8549 | 34.8999 | -4.6536 | -2.0663 | 3 | 1.1352 | 3.5794 | 17.9818
730 | 40 | 40 | 3 |  | 1542.2574 | 73.9704 | 16.1771 | 0 | -6.7199 | 3 | 0.52621 | 1.6591 | 5.9409
731 | 41 | 41 | 3 |  | 1580.8138 | 74.0381 | 23.3883 | -0.60494 | -6.115 | 3 | 0.76078 | 2.3987 | 10.5335
732 | 42 | 42 | 3 |  | 1619.3703 | 74.1423 | 16.6815 | 0 | -6.7199 | 3 | 0.54262 | 1.7109 | 6.0322
733 | 42 | 42 | 3 |  | 1619.3703 | 74.2397 | 18.2585 | 0 | -6.7199 | 3 | 0.59392 | 1.8726 | 7.0739
734 | 43 | 43 | 3 |  | 1657.9267 | 74.319 | 19.8072 | -0.089507 | -6.6304 | 3 | 0.64429 | 2.0315 | 7.9729
735 | 43 | 43 | 3 |  | 1657.9267 | 74.416 | 14.2262 | 0 | -6.7199 | 3 | 0.46275 | 1.4591 | 4.273
736 | 43 | 43 | 3 |  | 1657.9267 | 74.5128 | 14.3257 | 0 | -6.7199 | 3 | 0.46599 | 1.4693 | 4.3401
737 | 43 | 43 | 3 |  | 1657.9267 | 74.5828 | 19.5403 | -1.6494 | -5.0706 | 3 | 0.63561 | 2.0041 | 7.7991
738 | 44 | 44 | 3 |  | 1696.4831 | 74.668 | 20.6109 | -0.089507 | -6.6304 | 3 | 0.67044 | 2.1139 | 8.3821
739 | 44 | 44 | 3 |  | 1250.4189 | 74.7567 | 10.72 | 0 | -6.7199 | 4 | 0.3487 | 1.0995 | 3.2321
740 | 44 | 44 | 4 |  | 1250.4189 | 74.8393 | 17.058 | 0 | -6.7199 | 4 | 0.55487 | 1.7495 | 7.2964
741 | 45 | 45 | 4 |  | 1278.8375 | 74.9322 | 21.6699 | -0.089507 | -6.6304 | 4 | 0.70489 | 2.2225 | 10.1408
742 | 46 | 46 | 4 |  | 1307.2561 | 75.0068 | 22.3553 | -0.089507 | -6.6304 | 4 | 0.72718 | 2.2928 | 10.5154
743 | 47 | 47 | 4 |  | 1335.6747 | 75.0814 | 18.1652 | -0.089507 | -6.6304 | 4 | 0.59088 | 1.8631 | 7.8029
744 | 47 | 47 | 4 |  | 1335.6747 | 75.1447 | 12.9334 | 0 | -6.7199 | 4 | 0.4207 | 1.3265 | 4.4319
745 | 47 | 47 | 4 |  | 1335.6747 | 75.23 | 14.6642 | 0 | -6.7199 | 4 | 0.477 | 1.504 | 5.5544
746 | 47 | 47 | 4 |  | 1335.6747 | 75.335 | 12.9287 | 0 | -6.7199 | 4 | 0.42055 | 1.326 | 4.4299
747 | 47 | 47 | 4 |  | 1335.6747 | 75.4202 | 18.1642 | -0.089507 | -6.6304 | 4 | 0.59085 | 1.863 | 7.8042
748 | 48 | 48 | 4 |  | 1364.0933 | 75.4836 | 23.4906 | -0.089507 | -6.6304 | 4 | 0.76411 | 2.4092 | 11.1188
749 | 49 | 49 | 4 |  | 1392.5119 | 75.5674 | 24.091 | -0.90853 | -5.8114 | 4 | 0.78364 | 2.4708 | 11.4399
750 | 50 | 50 | 4 |  | 1420.9305 | 75.6519 | 19.7562 | -0.90853 | -5.8114 | 4 | 0.64264 | 2.0262 | 8.617
751 | 50 | 50 | 4 |  | 1420.9305 | 75.755 | 13.9157 | 0 | -6.7199 | 4 | 0.45266 | 1.4272 | 4.8318
752 | 50 | 50 | 4 |  | 1420.9305 | 75.833 | 16.8092 | -1.5126 | -5.2073 | 4 | 0.54677 | 1.724 | 6.7167
753 | 50 | 50 | 4 |  | 1420.9305 | 75.9337 | 11.2159 | -1.1749 | -5.5451 | 4 | 0.36484 | 1.1503 | 3.0589
754 | 49 | 49 | 4 |  | 1392.5119 | 76.0145 | 7.8533 | -61.6277 | 54.9078 | 4 | 0.25546 | 0.80545 | 0.9223
755 | 48 | 48 | 4 |  | 1364.0933 | 76.1247 | 7.9766 | -0.34719 | -6.3727 | 4 | 0.25947 | 0.81809 | 1.0969
756 | 47 | 47 | 4 |  | 1335.6747 | 76.2096 | 4.2796 | -27.3106 | 20.5907 | 4 | 0.13921 | 0.43892 | -1.2715
757 | 45 | 45 | 4 |  | 1278.8375 | 76.3003 | 0 | -15.4578 | 8.7379 | 4 | 0 | 0 | -3.8421
758 | 42 | 42 | 3 |  | 1193.5816 | 76.3798 | 0 | -13.7894 | 7.0695 | 4 | 0 | 0 | -3.5561
759 | 36.7036 | 36.7036 | 3 |  | 1415.1605 | 76.4741 | 0 | -3.2789 | -3.441 | 3 | 0 | 0 | -4.3131
760 | 30 | 30 | 3 |  | 1156.693 | 76.5322 | 0 | -2.339 | -4.3809 | 3 | 0 | 0 | -3.4344
761 | 24.363 | 24.363 | 2 |  | 1501.0508 | 76.621 | 0 | 0 | -6.7199 | 2 | 0 | 0 | -4.6194
762 | 20 | 20 | 2 |  | 1232.2362 | 76.6827 | 0 | -0.10458 | -6.6154 | 2 | 0 | 0 | -3.685
763 | 15 | 15 | 2 |  | 1786.5462 | 76.7622 | 0 | -4.0211 | -2.6988 | 1 | 0 | 0 | -5.6965
764 | 12 | 12 | 1 |  | 1429.237 | 76.8751 | 6.943 | -1.2362 | -5.4837 | 1 | 0.22584 | 0.71208 | 0.19799
765 | 13 | 13 | 1 |  | 1548.3401 | 76.9559 | 12.1782 | 0 | -6.7199 | 1 | 0.39614 | 1.249 | 3.2953
766 | 14 | 14 | 2 |  | 1667.4432 | 77.0428 | 17.4043 | -6.9456 | 0.22564 | 1 | 0.56613 | 1.785 | 6.3753
767 | 18 | 18 | 2 |  | 2143.8555 | 77.0711 | 25.0937 | -0.71969 | -6.0002 | 1 | 0.81625 | 2.5736 | 9.6912
768 | 20.3928 | 20.3928 | 2 |  | 1256.4387 | 77.0814 | 19.1224 | -9.8391 | 3.1191 | 2 | 0.62202 | 1.9612 | 8.5988
769 | 24 | 24 | 2 |  | 1478.6834 | 77.1318 | 24.9437 | -0.71969 | -6.0002 | 2 | 0.81138 | 2.5583 | 11.8049
770 | 28 | 28 | 2 |  | 1725.1307 | 77.1385 | 41.7099 | -4.5614 | -2.1585 | 2 | 1.3568 | 4.2778 | 21.8618
771 | 35.1738 | 35.1738 | 3 |  | 1356.1774 | 77.1138 | 45.1094 | -2.5093 | -4.2107 | 3 | 1.4673 | 4.6265 | 24.2271
772 | 38.715 | 38.715 | 3 |  | 1492.7111 | 77.1928 | 35.4726 | -3.6676 | -3.0523 | 3 | 1.1539 | 3.6381 | 18.3732
773 | 43 | 43 | 3 |  | 1657.9267 | 77.2631 | 47.5303 | -5.0616 | -1.6583 | 3 | 1.5461 | 4.8748 | 25.5547
774 | 47 | 47 | 4 |  | 1335.6747 | 77.2683 | 44.0941 | -6.822 | 0.10209 | 4 | 1.4343 | 4.5224 | 23.6304
775 | 51 | 51 | 4 |  | 1449.3491 | 77.3613 | 49.7248 | -9.7427 | 3.0227 | 4 | 1.6175 | 5.0999 | 26.9496
776 | 54 | 54 | 4 |  | 1534.605 | 77.4566 | 33.0312 | -2.1202 | -4.5997 | 4 | 1.0744 | 3.3877 | 16.7932
777 | 55 | 55 | 5 |  | 1563.0236 | 77.5353 | 29.5587 | -2.1202 | -4.5997 | 4 | 0.96149 | 3.0316 | 14.552
778 | 57 | 57 | 5 |  | 1314.1563 | 77.6221 | 38.8262 | -2.6153 | -4.1047 | 5 | 1.2629 | 3.9821 | 20.5448
779 | 59 | 59 | 5 |  | 1360.2671 | 77.732 | 39.1219 | -2.6153 | -4.1047 | 5 | 1.2726 | 4.0124 | 20.7077
780 | 61 | 61 | 5 |  | 1406.3778 | 77.8637 | 36.1976 | -2.1202 | -4.5997 | 5 | 1.1774 | 3.7125 | 18.921
781 | 62 | 62 | 5 |  | 1429.4332 | 77.9778 | 23.4451 | -2.4468 | -4.2731 | 5 | 0.76263 | 2.4046 | 10.9672
782 | 62 | 62 | 5 |  | 1429.4332 | 78.1359 | 16.8714 | -1.5126 | -5.2073 | 5 | 0.5488 | 1.7304 | 6.7481
783 | 62 | 62 | 5 |  | 1429.4332 | 78.2821 | 24.5932 | -3.0995 | -3.6204 | 5 | 0.79998 | 2.5223 | 11.6969
784 | 63 | 63 | 6 |  | 1452.4886 | 78.4256 | 33.3218 | -13.1342 | 6.4143 | 5 | 1.0839 | 3.4175 | 17.111
785 | 64 | 64 | 6 |  | 1475.544 | 78.529 | 27.2386 | -1.6074 | -5.1125 | 5 | 0.88603 | 2.7936 | 13.2748
786 | 64.4404 | 64.4404 | 6 |  | 1485.6982 | 78.6105 | 26.447 | -1.6074 | -5.1125 | 5 | 0.86028 | 2.7125 | 12.7535
787 | 65 | 65 | 6 |  | 1258.3983 | 78.6919 | 21.8097 | -6.0675 | -0.65243 | 6 | 0.70943 | 2.2368 | 10.2866
788 | 65 | 65 | 6 |  | 1258.3983 | 78.8096 | 24.0595 | -6.0675 | -0.65243 | 6 | 0.78261 | 2.4676 | 11.6835
789 | 65.5931 | 65.5931 | 6 |  | 1269.8815 | 78.9127 | 20.4546 | -6.0675 | -0.65243 | 6 | 0.66535 | 2.0979 | 9.4184
790 | 65 | 65 | 6 |  | 1258.3983 | 79.0285 | 13.2983 | -3.4479 | -3.272 | 6 | 0.43257 | 1.3639 | 4.8985
791 | 65 | 65 | 6 |  | 1258.3983 | 79.1157 | 24.5044 | -5.6963 | -1.0236 | 6 | 0.79708 | 2.5132 | 11.9598
792 | 65.3708 | 65.3708 | 6 |  | 1265.5779 | 79.2189 | 19.447 | -6.0675 | -0.65243 | 6 | 0.63258 | 1.9945 | 8.7954
793 | 65 | 65 | 6 |  | 1258.3983 | 79.3198 | 16.3738 | -5.1333 | -1.5866 | 6 | 0.53261 | 1.6793 | 6.8673
794 | 64 | 64 | 6 |  | 1239.0383 | 79.411 | 0 | -29.4386 | 22.7187 | 6 | 0 | 0 | -3.7078
795 | 59.653 | 59.653 | 5 |  | 1375.3212 | 79.4781 | 0 | -31.8624 | 25.1425 | 5 | 0 | 0 | -4.1736
796 | 56 | 56 | 5 |  | 1291.101 | 79.5577 | 0 | -12.143 | 5.423 | 5 | 0 | 0 | -3.8837
797 | 50 | 50 | 5 |  | 1420.9305 | 79.6792 | 0 | -8.3799 | 1.6599 | 4 | 0 | 0 | -4.3335
798 | 45.6731 | 45.6731 | 4 |  | 1297.9659 | 79.7932 | 0 | -5.6198 | -1.1002 | 4 | 0 | 0 | -3.9071
799 | 43 | 43 | 4 |  | 1222.0002 | 79.9131 | 0 | -19.1456 | 12.4257 | 4 | 0 | 0 | -3.6507
800 | 42 | 42 | 4 |  | 1193.5816 | 80.0331 | 16.1281 | 0 | -6.7199 | 4 | 0.52462 | 1.6541 | 6.8624
801 | 43 | 43 | 4 |  | 1222.0002 | 80.1664 | 10.8475 | 0 | -6.7199 | 4 | 0.35285 | 1.1125 | 3.4215
802 | 42 | 42 | 4 |  | 1193.5816 | 80.3163 | 14.0048 | 0 | -6.7199 | 4 | 0.45555 | 1.4364 | 5.5191
803 | 44.2866 | 44.2866 | 4 |  | 1258.5642 | 80.4695 | 36.8482 | -22.1954 | 15.4755 | 4 | 1.1986 | 3.7792 | 19.4033
804 | 47 | 47 | 4 |  | 1335.6747 | 80.6327 | 40.5007 | -79.3355 | 63.8013 | 4 | 1.3174 | 4.1538 | 21.5464
805 | 50 | 50 | 4 |  | 1420.9305 | 80.7982 | 38.5426 | -4.0261 | -2.6938 | 4 | 1.2537 | 3.953 | 20.3446
806 | 52 | 52 | 4 |  | 1477.7677 | 80.9418 | 29.0263 | -0.60494 | -6.115 | 4 | 0.94418 | 2.977 | 14.4112
807 | 53 | 53 | 4 |  | 1506.1864 | 81.044 | 21.0983 | -0.88534 | -5.8346 | 4 | 0.68629 | 2.1639 | 9.2984
808 | 53 | 53 | 4 |  | 1506.1864 | 81.1112 | 12.3388 | 0 | -6.7199 | 4 | 0.40136 | 1.2655 | 3.5663
809 | 52 | 52 | 4 |  | 1477.7677 | 81.1797 | 4.23 | -28.1808 | 21.4609 | 4 | 0.1376 | 0.43384 | -1.7714
810 | 50 | 50 | 4 |  | 1420.9305 | 81.2714 | 0 | -51.2226 | 44.5027 | 4 | 0 | 0 | -4.3335
811 | 47.8031 | 47.8031 | 4 |  | 1358.4977 | 81.3894 | 0 | -51.2226 | 44.5027 | 4 | 0 | 0 | -4.1152
812 | 45 | 45 | 4 |  | 1278.8375 | 81.5117 | 0 | -10.5524 | 3.8324 | 4 | 0 | 0 | -3.8421
813 | 40 | 40 | 3 |  | 1136.7444 | 81.5526 | 0 | -9.7858 | 3.0659 | 4 | 0 | 0 | -3.369
814 | 36 | 36 | 3 |  | 1388.0316 | 81.5672 | 0 | 0 | -6.7199 | 3 | 0 | 0 | -4.218
815 | 32 | 32 | 3 |  | 1233.8059 | 81.6027 | 0 | -2.1071 | -4.6128 | 3 | 0 | 0 | -3.6902
816 | 27.8434 | 27.8434 | 2 |  | 1715.4812 | 81.6265 | 0 | -10.6137 | 3.8937 | 2 | 0 | 0 | -5.4194
817 | 23 | 23 | 2 |  | 1417.0716 | 81.6313 | 0 | 0 | -6.7199 | 2 | 0 | 0 | -4.3199
818 | 18 | 18 | 2 |  | 1109.0126 | 81.6235 | 0 | -8.7805 | 2.0606 | 2 | 0 | 0 | -3.2786
819 | 17 | 17 | 2 |  | 1047.4008 | 81.628 | 10.9892 | 0 | -6.7199 | 2 | 0.35746 | 1.1271 | 3.965
820 | 19 | 19 | 2 |  | 1170.6244 | 81.6306 | 12.7789 | 0 | -6.7199 | 2 | 0.41567 | 1.3106 | 4.801
821 | 20.1072 | 20.1072 | 2 |  | 1238.8396 | 81.6313 | 17.0219 | 0 | -6.7199 | 2 | 0.55369 | 1.7458 | 7.335
822 | 24 | 24 | 2 |  | 1478.6834 | 81.6526 | 26.6416 | -2.5375 | -4.1824 | 2 | 0.8666 | 2.7324 | 12.9108
823 | 27 | 27 | 2 |  | 1663.5188 | 81.6769 | 23.7102 | -0.18944 | -6.5305 | 2 | 0.77125 | 2.4318 | 10.5659
824 | 29.084 | 29.084 | 2 |  | 1121.3747 | 81.7028 | 14.6904 | 0 | -6.7199 | 3 | 0.47785 | 1.5067 | 6.1236
825 | 30.1387 | 30.1387 | 3 |  | 1162.0397 | 81.71 | 23.1886 | -0.18944 | -6.5305 | 3 | 0.75428 | 2.3783 | 11.3064
826 | 34 | 34 | 3 |  | 1310.9188 | 81.7355 | 30.774 | -2.1523 | -4.5676 | 3 | 1.001 | 3.1562 | 15.7447
827 | 36 | 36 | 3 |  | 1388.0316 | 81.8145 | 22.021 | -0.60494 | -6.115 | 3 | 0.7163 | 2.2585 | 10.1767
828 | 38 | 38 | 3 |  | 1465.1445 | 81.8697 | 25.6334 | -0.60494 | -6.115 | 3 | 0.83381 | 2.629 | 12.3022
829 | 40 | 40 | 3 |  | 1542.2574 | 81.8649 | 28.9925 | -0.60494 | -6.115 | 3 | 0.94308 | 2.9735 | 14.2669
830 | 43 | 43 | 3 |  | 1657.9267 | 81.8797 | 43.3832 | -9.3918 | 2.6718 | 3 | 1.4112 | 4.4494 | 23.0487
831 | 45.9929 | 45.9929 | 4 |  | 1307.0549 | 81.8707 | 16.0196 | 0 | -6.7199 | 4 | 0.52109 | 1.643 | 6.5377
832 | 45.0066 | 45.0066 | 4 |  | 1279.0248 | 81.9448 | 20.2957 | -0.089507 | -6.6304 | 4 | 0.66018 | 2.0816 | 9.3162
833 | 48 | 48 | 4 |  | 1364.0933 | 82.0166 | 30.8278 | -0.60494 | -6.115 | 4 | 1.0028 | 3.1618 | 15.7166
834 | 48 | 48 | 4 |  | 1364.0933 | 82.1062 | 15.1454 | 0 | -6.7199 | 4 | 0.49266 | 1.5533 | 5.829
835 | 49 | 49 | 4 |  | 1392.5119 | 82.1826 | 19.8173 | -0.089507 | -6.6304 | 4 | 0.64462 | 2.0325 | 8.7645
836 | 49 | 49 | 4 |  | 1392.5119 | 82.2764 | 18.5322 | -0.5603 | -6.1596 | 4 | 0.60282 | 1.9007 | 7.9411
837 | 50 | 50 | 4 |  | 1420.9305 | 82.3709 | 19.9708 | -0.089507 | -6.6304 | 4 | 0.64962 | 2.0482 | 8.7955
838 | 50 | 50 | 4 |  | 1420.9305 | 82.4454 | 17.4684 | 0 | -6.7199 | 4 | 0.56822 | 1.7916 | 7.1837
839 | 51 | 51 | 4 |  | 1449.3491 | 82.5105 | 27.2686 | -0.60494 | -6.115 | 4 | 0.887 | 2.7967 | 13.3705
840 | 52 | 52 | 4 |  | 1477.7677 | 82.6079 | 19.2523 | -0.93152 | -5.7884 | 4 | 0.62624 | 1.9745 | 8.1891
841 | 52 | 52 | 4 |  | 1477.7677 | 82.6649 | 17.8546 | 0 | -6.7199 | 4 | 0.58078 | 1.8312 | 7.2827
842 | 53 | 53 | 4 |  | 1506.1864 | 82.7099 | 32.9058 | -0.60494 | -6.115 | 4 | 1.0704 | 3.3749 | 16.7981
843 | 55 | 55 | 5 |  | 1563.0236 | 82.7566 | 31.9468 | -0.60494 | -6.115 | 4 | 1.0392 | 3.2765 | 16.0956
844 | 56 | 56 | 5 |  | 1591.4422 | 82.8472 | 27.1713 | -0.089507 | -6.6304 | 4 | 0.88384 | 2.7867 | 13.002
845 | 57 | 57 | 5 |  | 1314.1563 | 82.9117 | 21.9384 | -0.089507 | -6.6304 | 5 | 0.71362 | 2.25 | 10.2839
846 | 57 | 57 | 5 |  | 1314.1563 | 82.9966 | 15.6729 | -0.34588 | -6.3741 | 5 | 0.50981 | 1.6074 | 6.3036
847 | 57 | 57 | 5 |  | 1314.1563 | 83.0592 | 15.6215 | -0.34588 | -6.3741 | 5 | 0.50814 | 1.6022 | 6.271
848 | 57 | 57 | 5 |  | 1314.1563 | 83.1218 | 22.0698 | -0.90853 | -5.8114 | 5 | 0.71789 | 2.2635 | 10.3676
849 | 58 | 58 | 5 |  | 1337.2117 | 83.2067 | 26.4046 | -0.90853 | -5.8114 | 5 | 0.8589 | 2.7081 | 13.033
850 | 59 | 59 | 5 |  | 1360.2671 | 83.3066 | 35.9114 | -2.1202 | -4.5997 | 5 | 1.1681 | 3.6831 | 18.8177
851 | 61 | 61 | 5 |  | 1406.3778 | 83.3989 | 29.2993 | -0.90853 | -5.8114 | 5 | 0.95306 | 3.005 | 14.7205
852 | 61 | 61 | 5 |  | 1406.3778 | 83.4758 | 20.2718 | -3.1457 | -3.5742 | 5 | 0.65941 | 2.0791 | 9.0299
853 | 62 | 62 | 5 |  | 1429.4332 | 83.5777 | 33.7545 | -5.7409 | -0.97901 | 5 | 1.098 | 3.4619 | 17.4395
854 | 63 | 63 | 5 |  | 1452.4886 | 83.7521 | 24.3542 | -5.6963 | -1.0236 | 5 | 0.7922 | 2.4978 | 11.5295
855 | 63 | 63 | 6 |  | 1452.4886 | 83.8085 | 18.8452 | -6.0675 | -0.65243 | 5 | 0.613 | 1.9328 | 7.9996
856 | 63 | 63 | 6 |  | 1452.4886 | 83.8474 | 18.6844 | -7.6274 | 0.90743 | 5 | 0.60777 | 1.9163 | 7.8959
857 | 63 | 63 | 6 |  | 1452.4886 | 83.8862 | 25.0013 | -6.0213 | -0.69861 | 5 | 0.81325 | 2.5642 | 11.9409
858 | 64 | 64 | 6 |  | 1475.544 | 83.9426 | 32.7083 | -4.9638 | -1.7561 | 5 | 1.0639 | 3.3546 | 16.7318
859 | 65 | 65 | 6 |  | 1498.5993 | 83.9912 | 31.4751 | -4.5292 | -2.1907 | 5 | 1.0238 | 3.2281 | 15.9266
860 | 66 | 66 | 6 |  | 1521.6547 | 84.0677 | 32.5111 | -4.5292 | -2.1907 | 5 | 1.0575 | 3.3344 | 16.5344
861 | 67 | 67 | 6 |  | 1544.7101 | 84.1073 | 33.7393 | -4.5292 | -2.1907 | 5 | 1.0975 | 3.4604 | 17.2618
862 | 68 | 68 | 6 |  | 1567.7655 | 84.1714 | 31.9683 | -4.5292 | -2.1907 | 5 | 1.0399 | 3.2787 | 16.1093
863 | 69 | 69 | 6 |  | 1335.8382 | 84.3025 | 41.9219 | -8.865 | 2.1451 | 6 | 1.3636 | 4.2996 | 22.4019
864 | 71 | 71 | 6 |  | 1374.5582 | 84.3686 | 43.4301 | -7.6963 | 0.97639 | 6 | 1.4127 | 4.4543 | 23.2911
865 | 72 | 72 | 6 |  | 1393.9181 | 84.4348 | 33.8883 | -4.5292 | -2.1907 | 6 | 1.1023 | 3.4756 | 17.5677
866 | 73 | 73 | 6 |  | 1413.2781 | 84.601 | 36.4168 | -4.5292 | -2.1907 | 6 | 1.1846 | 3.735 | 19.0877
867 | 73.6567 | 73.6567 | 6 |  | 1425.9925 | 84.6994 | 26.5236 | -6.0675 | -0.65243 | 6 | 0.86277 | 2.7203 | 12.9599
868 | 74 | 74 | 6 |  | 1432.6381 | 84.8236 | 41.3078 | -8.865 | 2.1451 | 6 | 1.3437 | 4.2366 | 22.023
869 | 76 | 76 | 6 |  | 1471.358 | 84.9475 | 48.8808 | -8.5715 | 1.8515 | 6 | 1.59 | 5.0133 | 26.5079
870 | 76.6268 | 76.6268 | 6 |  | 1483.4935 | 84.9818 | 22.7508 | -6.0675 | -0.65243 | 6 | 0.74005 | 2.3334 | 10.4432
871 | 76 | 76 | 6 |  | 1471.358 | 85.0584 | 16.6677 | -18.9316 | 12.2117 | 6 | 0.54217 | 1.7095 | 6.5424
872 | 75.3915 | 75.3915 | 6 |  | 1459.5771 | 85.1 | 18.0075 | -4.3784 | -2.3415 | 6 | 0.58575 | 1.8469 | 7.4463
873 | 75 | 75 | 6 |  | 1451.998 | 85.1587 | 24.461 | -6.0675 | -0.65243 | 6 | 0.79568 | 2.5088 | 11.6069
874 | 75 | 75 | 6 |  | 1451.998 | 85.2317 | 19.1784 | -6.0675 | -0.65243 | 6 | 0.62384 | 1.967 | 8.2248
875 | 74 | 74 | 6 |  | 1432.6381 | 85.3387 | 10.1907 | -7.0932 | 0.37329 | 6 | 0.33149 | 1.0452 | 2.4012
876 | 73 | 73 | 6 |  | 1413.2781 | 85.418 | 11.7252 | -3.4353 | -3.2846 | 6 | 0.3814 | 1.2026 | 3.4749
877 | 72 | 72 | 6 |  | 1393.9181 | 85.4503 | 11.4527 | -4.927 | -1.7929 | 6 | 0.37254 | 1.1746 | 3.3538
878 | 71 | 71 | 6 |  | 1374.5582 | 85.5415 | 8.7313 | -7.0932 | 0.37329 | 6 | 0.28401 | 0.89549 | 1.6179
879 | 70 | 70 | 6 |  | 1355.1982 | 85.6278 | 17.6893 | -4.3784 | -2.3415 | 6 | 0.5754 | 1.8142 | 7.5108
880 | 70 | 70 | 6 |  | 1355.1982 | 85.7154 | 17.55 | -4.3784 | -2.3415 | 6 | 0.57087 | 1.8 | 7.4219
881 | 69 | 69 | 6 |  | 1335.8382 | 85.8031 | 8.4011 | -7.0932 | 0.37329 | 6 | 0.27327 | 0.86163 | 1.5215
882 | 68 | 68 | 6 |  | 1316.4782 | 85.8894 | 8.5093 | -7.0932 | 0.37329 | 6 | 0.27679 | 0.87273 | 1.6527
883 | 67 | 67 | 6 |  | 1297.1183 | 85.9733 | 14.7217 | -3.9666 | -2.7534 | 6 | 0.47887 | 1.5099 | 5.7512
884 | 67 | 67 | 6 |  | 1297.1183 | 86.0557 | 21.5105 | -6.0675 | -0.65243 | 6 | 0.6997 | 2.2062 | 10.0653
885 | 67.1566 | 67.1566 | 6 |  | 1300.1503 | 86.1645 | 27.8735 | -4.5292 | -2.1907 | 6 | 0.90668 | 2.8588 | 14.0098
886 | 68 | 68 | 6 |  | 1316.4782 | 86.2778 | 26.0146 | -6.0675 | -0.65243 | 6 | 0.84621 | 2.6681 | 12.8409
887 | 68 | 68 | 6 |  | 1316.4782 | 86.4039 | 23.673 | -6.0675 | -0.65243 | 6 | 0.77004 | 2.4279 | 11.3851
888 | 68.4368 | 68.4368 | 6 |  | 1324.934 | 86.5127 | 21.1619 | -6.0675 | -0.65243 | 6 | 0.68836 | 2.1704 | 9.7929
889 | 68 | 68 | 6 |  | 1316.4782 | 86.6546 | 18.7521 | -6.0675 | -0.65243 | 6 | 0.60997 | 1.9232 | 8.2856
890 | 68 | 68 | 6 |  | 1316.4782 | 86.7627 | 14.8117 | -3.9666 | -2.7534 | 6 | 0.4818 | 1.5191 | 5.7639
891 | 67 | 67 | 6 |  | 1297.1183 | 86.8489 | 13.0446 | -21.1937 | 14.4738 | 6 | 0.42432 | 1.3379 | 4.674
892 | 66.6029 | 66.6029 | 6 |  | 1289.4305 | 86.9312 | 10.3021 | -6.9334 | 0.2135 | 6 | 0.33511 | 1.0566 | 2.9136
893 | 65 | 65 | 6 |  | 1258.3983 | 87.0088 | 2.6143 | -30.8894 | 24.1694 | 6 | 0.08504 | 0.26813 | -2.0667
894 | 63.6292 | 63.6292 | 6 |  | 1231.8587 | 87.0412 | 8.14 | -1.0649 | -5.655 | 6 | 0.26478 | 0.83486 | 1.6689
895 | 63 | 63 | 6 |  | 1219.6784 | 87.1189 | 14.4724 | -0.34588 | -6.3741 | 6 | 0.47076 | 1.4843 | 5.7878
896 | 62.6487 | 62.6487 | 6 |  | 1212.8768 | 87.2051 | 12.1306 | 0 | -6.7199 | 6 | 0.39459 | 1.2441 | 4.3071
897 | 62 | 62 | 6 |  | 1200.3184 | 87.2873 | 13.5101 | -3.9666 | -2.7534 | 6 | 0.43946 | 1.3856 | 5.2218
898 | 62 | 62 | 6 |  | 1200.3184 | 87.3695 | 20.9983 | -6.0675 | -0.65243 | 6 | 0.68304 | 2.1536 | 9.9287
899 | 62 | 62 | 6 |  | 1200.3184 | 87.4822 | 10.7062 | -4.1213 | -2.5986 | 6 | 0.34826 | 1.098 | 3.4248
900 | 61 | 61 | 6 |  | 1180.9584 | 87.5598 | 11.7065 | -2.8245 | -3.8954 | 6 | 0.38079 | 1.2006 | 4.1184
901 | 61 | 61 | 6 |  | 1180.9584 | 87.6326 | 16.1532 | -5.1333 | -1.5866 | 6 | 0.52544 | 1.6567 | 6.9422
902 | 60 | 60 | 5 |  | 1383.3225 | 87.7343 | 0 | -34.4595 | 27.7395 | 5 | 0 | 0 | -3.3624
903 | 56.7134 | 56.7134 | 5 |  | 1307.5482 | 87.7535 | 0 | -26.2212 | 19.5012 | 5 | 0 | 0 | -3.9398
904 | 50.7329 | 50.7329 | 5 |  | 1441.7588 | 87.8077 | 0 | -9.6442 | 2.9243 | 4 | 0 | 0 | -4.4072
905 | 46 | 46 | 4 |  | 1307.2561 | 87.8503 | 0 | -19.613 | 12.893 | 4 | 0 | 0 | -3.9388
906 | 42.7488 | 42.7488 | 4 |  | 1214.8609 | 87.9232 | 0 | -24.9688 | 18.2489 | 4 | 0 | 0 | -3.6269
907 | 41 | 41 | 4 |  | 1165.163 | 87.979 | 6.7568 | -66.9282 | 60.2083 | 4 | 0.21979 | 0.69298 | 0.96514
908 | 41 | 41 | 4 |  | 1165.163 | 88.0473 | 21.7469 | -0.60494 | -6.115 | 4 | 0.70739 | 2.2304 | 10.449
909 | 43 | 43 | 4 |  | 1222.0002 | 88.105 | 21.9032 | -0.60494 | -6.115 | 4 | 0.71247 | 2.2464 | 10.455
910 | 44 | 44 | 4 |  | 1250.4189 | 88.1723 | 30.9973 | -4.5989 | -2.121 | 4 | 1.0083 | 3.1791 | 15.9674
911 | 48 | 48 | 4 |  | 1364.0933 | 88.2758 | 45.3958 | -3.5463 | -3.1736 | 4 | 1.4766 | 4.6559 | 24.4578
912 | 51 | 51 | 4 |  | 1449.3491 | 88.3938 | 30.1609 | -0.60494 | -6.115 | 4 | 0.98108 | 3.0933 | 15.2136
913 | 52 | 52 | 4 |  | 1477.7677 | 88.4412 | 25.0078 | -0.089507 | -6.6304 | 4 | 0.81346 | 2.5648 | 11.915
914 | 54 | 54 | 4 |  | 1534.605 | 88.451 | 46.9907 | -7.4842 | 0.76425 | 4 | 1.5285 | 4.8194 | 25.3968
915 | 57 | 57 | 5 |  | 1314.1563 | 88.5151 | 28.8023 | -0.76338 | -5.9565 | 5 | 0.93689 | 2.954 | 14.5703
916 | 56.7136 | 56.7136 | 5 |  | 1307.5538 | 88.6004 | 16.848 | 0 | -6.7199 | 5 | 0.54804 | 1.728 | 7.0989
917 | 58 | 58 | 5 |  | 1337.2117 | 88.6875 | 33.2848 | -0.60494 | -6.115 | 5 | 1.0827 | 3.4137 | 17.2757
918 | 59 | 59 | 5 |  | 1360.2671 | 88.8086 | 21.64 | -0.93152 | -5.7884 | 5 | 0.70391 | 2.2194 | 10.0292
919 | 59 | 59 | 5 |  | 1360.2671 | 88.9117 | 15.0776 | 0 | -6.7199 | 5 | 0.49045 | 1.5464 | 5.8277
920 | 59 | 59 | 5 |  | 1360.2671 | 89.0029 | 23.062 | -0.089507 | -6.6304 | 5 | 0.75017 | 2.3653 | 10.9273
921 | 60 | 60 | 5 |  | 1383.3225 | 89.0933 | 28.6291 | -0.089507 | -6.6304 | 5 | 0.93126 | 2.9363 | 14.3664
922 | 61.084 | 61.084 | 5 |  | 1408.3141 | 89.0727 | 35.2193 | -0.60494 | -6.115 | 5 | 1.1456 | 3.6121 | 18.3837
923 | 63 | 63 | 5 |  | 1452.4886 | 89.0872 | 37.7785 | -1.1 | -5.62 | 5 | 1.2289 | 3.8746 | 19.8981
924 | 64 | 64 | 6 |  | 1475.544 | 89.023 | 25.2034 | -0.88534 | -5.8346 | 5 | 0.81982 | 2.5849 | 12.0441
925 | 64 | 64 | 6 |  | 1475.544 | 89.0588 | 13.4383 | 0 | -6.7199 | 5 | 0.43712 | 1.3783 | 4.4304
926 | 63 | 63 | 6 |  | 1452.4886 | 88.9937 | 8.3047 | 0 | -6.7199 | 5 | 0.27014 | 0.85175 | 1.0977
927 | 62 | 62 | 6 |  | 1429.4332 | 89.0351 | 7.8789 | 0 | -6.7199 | 5 | 0.25629 | 0.80807 | 0.88899
928 | 61 | 61 | 6 |  | 1406.3778 | 89.1416 | 14.9237 | -0.34588 | -6.3741 | 5 | 0.48544 | 1.5306 | 5.6032
929 | 61 | 61 | 6 |  | 1406.3778 | 89.1313 | 13.4439 | 0 | -6.7199 | 5 | 0.43731 | 1.3788 | 4.6374
930 | 60 | 60 | 5 |  | 1383.3225 | 89.1171 | 11.0192 | -9.1224 | 2.4024 | 5 | 0.35844 | 1.1302 | 3.1142
931 | 60 | 60 | 5 |  | 1383.3225 | 89.0963 | 21.659 | -3.1457 | -3.5742 | 5 | 0.70453 | 2.2214 | 9.9919
932 | 60 | 60 | 5 |  | 1383.3225 | 89.1007 | 11.7058 | -24.7741 | 18.0541 | 5 | 0.38077 | 1.2006 | 3.5654
933 | 59.0247 | 59.0247 | 5 |  | 1360.8356 | 89.0799 | 12.6265 | 0 | -6.7199 | 5 | 0.41072 | 1.295 | 4.2328
934 | 59 | 59 | 5 |  | 1360.2671 | 89.0638 | 13.9908 | -0.34588 | -6.3741 | 5 | 0.4551 | 1.4349 | 5.1228
935 | 58 | 58 | 5 |  | 1337.2117 | 89.0476 | 6.4672 | -4.3603 | -2.3596 | 5 | 0.21037 | 0.66329 | 0.24741
936 | 57 | 57 | 5 |  | 1314.1563 | 89.0826 | 7.9737 | -2.406 | -4.314 | 5 | 0.25937 | 0.81779 | 1.3173
937 | 56 | 56 | 5 |  | 1291.101 | 89.1051 | 6.3299 | -18.9069 | 12.187 | 5 | 0.2059 | 0.64921 | 0.30274
938 | 55 | 55 | 5 |  | 1268.0456 | 89.1377 | 12.6177 | 0 | -6.7199 | 5 | 0.41043 | 1.2941 | 4.4804
939 | 55 | 55 | 5 |  | 1268.0456 | 89.1648 | 11.0402 | -1.0811 | -5.6389 | 5 | 0.35912 | 1.1323 | 3.4591
940 | 54 | 54 | 5 |  | 1244.9902 | 89.1874 | 9.5991 | -14.7255 | 8.0056 | 5 | 0.31224 | 0.9845 | 2.5867
941 | 54 | 54 | 5 |  | 1244.9902 | 89.2099 | 17.3362 | -13.0645 | 6.3445 | 5 | 0.56392 | 1.778 | 7.5518
942 | 54 | 54 | 5 |  | 1244.9902 | 89.2554 | 14.7938 | -0.34588 | -6.3741 | 5 | 0.48122 | 1.5173 | 5.9359
943 | 54 | 54 | 5 |  | 1244.9902 | 89.2779 | 15.4174 | -0.34588 | -6.3741 | 5 | 0.5015 | 1.5812 | 6.3337
944 | 54 | 54 | 5 |  | 1244.9902 | 89.2975 | 15.0581 | -1.0448 | -5.6752 | 5 | 0.48981 | 1.5444 | 6.1046
945 | 54 | 54 | 5 |  | 1244.9902 | 89.3233 | 16.094 | -5.1333 | -1.5866 | 5 | 0.52351 | 1.6506 | 6.7642
946 | 54 | 54 | 5 |  | 1244.9902 | 89.3659 | 12.8033 | -2.8245 | -3.8954 | 5 | 0.41647 | 1.3131 | 4.6602
947 | 53.8374 | 53.8374 | 5 |  | 1241.2415 | 89.393 | 20.3055 | -4.5292 | -2.1907 | 5 | 0.6605 | 2.0826 | 9.4266
948 | 54.827 | 54.827 | 5 |  | 1264.0576 | 89.428 | 21.5037 | -4.5292 | -2.1907 | 5 | 0.69948 | 2.2055 | 10.1329
949 | 55 | 55 | 5 |  | 1268.0456 | 89.463 | 20.6809 | -4.5292 | -2.1907 | 5 | 0.67271 | 2.1211 | 9.6106
950 | 56 | 56 | 5 |  | 1291.101 | 89.4998 | 24.5177 | -4.5292 | -2.1907 | 5 | 0.79752 | 2.5146 | 11.962
951 | 56 | 56 | 5 |  | 1291.101 | 89.5156 | 7.6362 | -8.4343 | 1.7143 | 5 | 0.24839 | 0.78318 | 1.1654
952 | 54 | 54 | 5 |  | 1244.9902 | 89.5382 | 0 | -30.6811 | 23.9611 | 5 | 0 | 0 | -3.7278
953 | 50 | 50 | 4 |  | 1420.9305 | 89.5289 | 0 | -22.3183 | 15.5984 | 4 | 0 | 0 | -4.3335
954 | 45.223 | 45.223 | 4 |  | 1285.1755 | 89.4723 | 0 | -21.5409 | 14.821 | 4 | 0 | 0 | -3.8636
955 | 40 | 40 | 3 |  | 1136.7444 | 89.3777 | 0 | -14.6667 | 7.9467 | 4 | 0 | 0 | -3.369
956 | 35 | 35 | 3 |  | 1349.4752 | 89.3762 | 0 | -8.6885 | 1.9686 | 3 | 0 | 0 | -4.0839
957 | 29 | 29 | 2 |  | 1118.1366 | 89.2923 | 0 | -6.7126 | -0.0073129 | 3 | 0 | 0 | -3.3083
958 | 26 | 26 | 2 |  | 1601.907 | 89.2807 | 5.8795 | -46.759 | 40.039 | 2 | 0.19125 | 0.60302 | -1.0587
959 | 25.7172 | 25.7172 | 2 |  | 1584.4809 | 89.1954 | 16.8703 | 0 | -6.7199 | 2 | 0.54876 | 1.7302 | 6.362
960 | 28 | 28 | 2 |  | 1725.1307 | 89.0914 | 23.1154 | -0.60494 | -6.115 | 2 | 0.7519 | 2.3708 | 10.0382
961 | 31 | 31 | 3 |  | 1909.9661 | 88.9452 | 42.0097 | -4.2968 | -2.4232 | 2 | 1.3665 | 4.3086 | 21.7072
962 | 38.4124 | 38.4124 | 3 |  | 1481.0434 | 88.9118 | 51.186 | -7.9894 | 1.2695 | 3 | 1.665 | 5.2497 | 27.8785
963 | 44.3042 | 44.3042 | 3 |  | 1708.212 | 89.1087 | 50.411 | -3.5463 | -3.1736 | 3 | 1.6398 | 5.1702 | 27.3298
964 | 48 | 48 | 4 |  | 1364.0933 | 88.986 | 37.6738 | -1.5918 | -5.1281 | 4 | 1.2255 | 3.8639 | 19.8991
965 | 50 | 50 | 4 |  | 1420.9305 | 89.0879 | 25.9592 | -0.60494 | -6.115 | 4 | 0.84441 | 2.6624 | 12.6334
966 | 51 | 51 | 4 |  | 1449.3491 | 89.0587 | 24.5598 | -0.089507 | -6.6304 | 4 | 0.79889 | 2.5189 | 11.6916
967 | 52 | 52 | 4 |  | 1477.7677 | 88.9957 | 20.0877 | -0.88534 | -5.8346 | 4 | 0.65342 | 2.0602 | 8.7619
968 | 52 | 52 | 4 |  | 1477.7677 | 89.046 | 16.0052 | 0 | -6.7199 | 4 | 0.52062 | 1.6415 | 6.1089
969 | 52 | 52 | 4 |  | 1477.7677 | 88.9694 | 11.145 | 0 | -6.7199 | 4 | 0.36253 | 1.143 | 2.907
970 | 51 | 51 | 4 |  | 1449.3491 | 88.9886 | 8.4907 | -0.34719 | -6.3727 | 4 | 0.27619 | 0.87082 | 1.2321
971 | 50 | 50 | 4 |  | 1420.9305 | 89.0399 | 0 | -5.0818 | -1.6381 | 4 | 0 | 0 | -4.3335
972 | 46.4128 | 46.4128 | 4 |  | 1318.9885 | 88.9733 | 0 | -56.3813 | 49.6614 | 4 | 0 | 0 | -3.979
973 | 42 | 42 | 4 |  | 1193.5816 | 89.0173 | 0 | -9.5729 | 2.8529 | 4 | 0 | 0 | -3.5561
974 | 37 | 37 | 3 |  | 1426.5881 | 89.059 | 0 | -19.8022 | 13.0823 | 3 | 0 | 0 | -4.3535
975 | 31 | 31 | 3 |  | 1195.2495 | 88.9155 | 0 | -2.339 | -4.3809 | 3 | 0 | 0 | -3.5617
976 | 25.4531 | 25.4531 | 2 |  | 1568.2131 | 88.8937 | 0 | 0 | -6.7199 | 2 | 0 | 0 | -4.8644
977 | 21 | 21 | 2 |  | 1293.848 | 88.9219 | 0 | -16.0061 | 9.2862 | 2 | 0 | 0 | -3.8931
978 | 17 | 17 | 2 |  | 1047.4008 | 88.9558 | 0 | -15.258 | 8.5381 | 2 | 0 | 0 | -3.08
979 | 14.4904 | 14.4904 | 1 |  | 892.7771 | 88.9617 | 0.027337 | -8.9017 | 2.1817 | 2 | 0.00088923 | 0.0028037 | -2.5874
980 | 12 | 12 | 1 |  | 1429.237 | 88.9995 | 5.0756 | 0 | -6.7199 | 1 | 0.1651 | 0.52056 | -0.98924
981 | 11 | 11 | 1 |  | 1310.1339 | 89.0509 | 4.5568 | -10.1862 | 3.4663 | 1 | 0.14822 | 0.46735 | -0.93675
982 | 8 | 8 | 1 |  | 952.8247 | 89.0213 | 1.3092 | -9.9853 | 3.2654 | 1 | 0.042585 | 0.13427 | -1.9421
983 | 5 | 5 | 0 |  | 800 | 89.0592 | 2.2708 | 0 | -6.7199 | 1 | 0.073865 | 0.2329 | -0.9836
984 | 3 | 3 | 0 |  | 800 | 89.0806 | 2.2708 | 0 | -6.7199 | 1 | 0.073865 | 0.2329 | -0.14951
985 | 2 | 2 | 0 |  | 800 | 89.1109 | 2.2708 | 0 | -6.7199 | 1 | 0.073865 | 0.2329 | -0.18405
986 | 0 | 0 | 0 |  | 800 | 89.1284 | 2.2708 | -0.46499 | -6.2549 | 1 | 0.073865 | 0.2329 | 0.051603
987 | 0 | 0 | 0 |  | 800 | 89.1587 | 2.2708 | -1.2362 | -5.4837 | 1 | 0.073865 | 0.2329 | 0.067716
988 | 0 | 0 | 0 |  | 800 | 89.1904 | 2.2708 | -1.2362 | -5.4837 | 1 | 0.073865 | 0.2329 | 0.067716
989 | 0 | 0 | 0 |  | 800 | 89.2019 | 2.2708 | -1.2362 | -5.4837 | 1 | 0.073865 | 0.2329 | 0.067716
990 | 0 | 0 | 0 |  | 800 | 89.2106 | 2.2708 | -1.2362 | -5.4837 | 1 | 0.073865 | 0.2329 | 0.067716
991 | 0 | 0 | 0 |  | 800 | 89.2384 | 2.2708 | -1.2362 | -5.4837 | 1 | 0.073865 | 0.2329 | 0.067716
992 | 0 | 0 | 0 |  | 800 | 89.2471 | 2.2708 | -1.2362 | -5.4837 | 1 | 0.073865 | 0.2329 | 0.067716
993 | 0 | 0 | 0 |  | 800 | 89.2558 | 2.2708 | -1.2362 | -5.4837 | 1 | 0.073865 | 0.2329 | 0.067716
994 | 0 | 0 | 0 |  | 800 | 89.2645 | 2.2708 | -3.8178 | -2.9021 | 1 | 0.073865 | 0.2329 | 0.12166
995 | 0 | 0 | 0 |  | 800 | 89.2732 | 2.2708 | -3.8178 | -2.9021 | 1 | 0.073865 | 0.2329 | 0.12166
996 | 0 | 0 | 0 |  | 800 | 89.2819 | 2.2708 | -3.8178 | -2.9021 | 1 | 0.073865 | 0.2329 | 0.12166
997 | 0 | 0 | 0 |  | 800 | 89.2906 | 2.2708 | -3.8178 | -2.9021 | 1 | 0.073865 | 0.2329 | 0.12166
998 | 0 | 0 | 0 |  | 800 | 89.2993 | 2.2708 | -3.8178 | -2.9021 | 1 | 0.073865 | 0.2329 | 0.12166
999 | 0 | 0 | 0 |  | 800 | 89.3079 | 2.2708 | -3.8178 | -2.9021 | 1 | 0.073865 | 0.2329 | 0.12166
1000 | 0 | 0 | 0 |  | 800 | 89.3166 | 2.2708 | -3.8178 | -2.9021 | 1 | 0.073865 | 0.2329 | 0.12166
1001 | 0 | 0 | 0 |  | 800 | 89.3253 | 2.2708 | -3.8178 | -2.9021 | 1 | 0.073865 | 0.2329 | 0.12166
1002 | 0 | 0 | 0 |  | 800 | 89.334 | 2.2708 | -3.8178 | -2.9021 | 1 | 0.073865 | 0.2329 | 0.12166
1003 | 0 | 0 | 0 |  | 800 | 89.3427 | 2.2708 | -5.1315 | -1.5884 | 1 | 0.073865 | 0.2329 | 0.1491
1004 | 0 | 0 | 0 |  | 800 | 89.3514 | 2.2708 | -6.6303 | -0.089662 | 1 | 0.073865 | 0.2329 | 0.18042
1005 | 0 | 0 | 0 |  | 800 | 89.3601 | 2.2708 | -6.6303 | -0.089662 | 1 | 0.073865 | 0.2329 | 0.18042
1006 | 0 | 0 | 0 |  | 800 | 89.3688 | 2.2708 | -6.6303 | -0.089662 | 1 | 0.073865 | 0.2329 | 0.18042
1007 | 0 | 0 | 0 |  | 800 | 89.3774 | 2.2708 | -6.6303 | -0.089662 | 1 | 0.073865 | 0.2329 | 0.18042
1008 | 0 | 0 | 0 |  | 800 | 89.3861 | 2.2708 | -6.6303 | -0.089662 | 1 | 0.073865 | 0.2329 | 0.18042
1009 | 0 | 0 | 0 |  | 800 | 89.3948 | 2.2708 | -6.6303 | -0.089662 | 1 | 0.073865 | 0.2329 | 0.18042
1010 | 0 | 0 | 0 |  | 800 | 89.4035 | 2.2708 | -6.6303 | -0.089662 | 1 | 0.073865 | 0.2329 | 0.18042
1011 | 0 | 0 | 0 |  | 800 | 89.4122 | 2.2708 | -6.6303 | -0.089662 | 1 | 0.073865 | 0.2329 | 0.18042
1012 | 0 | 0 | 0 |  | 800 | 89.4209 | 2.2708 | -6.6303 | -0.089662 | 1 | 0.073865 | 0.2329 | 0.18042
1013 | 0 | 0 | 0 |  | 800 | 89.4296 | 2.2708 | -6.6303 | -0.089662 | 1 | 0.073865 | 0.2329 | 0.18042
1014 | 0 | 0 | 0 |  | 800 | 89.4383 | 2.2708 | -6.6303 | -0.089662 | 1 | 0.073865 | 0.2329 | 0.18042
1015 | 0 | 0 | 0 |  | 800 | 89.4469 | 2.2708 | -6.6303 | -0.089662 | 1 | 0.073865 | 0.2329 | 0.18042
1016 | 0 | 0 | 0 |  | 800 | 89.4556 | 2.2708 | -6.6303 | -0.089662 | 1 | 0.073865 | 0.2329 | 0.18042
1017 | 0 | 0 | 0 |  | 800 | 89.4643 | 2.2708 | -6.6303 | -0.089662 | 1 | 0.073865 | 0.2329 | 0.18042
1018 | 0 | 0 | 0 |  | 800 | 89.473 | 2.2708 | -6.6303 | -0.089662 | 1 | 0.073865 | 0.2329 | 0.18042
1019 | 0 | 0 | 0 |  | 800 | 89.4817 | 2.2708 | -6.6303 | -0.089662 | 1 | 0.073865 | 0.2329 | 0.18042
1020 | 0 | 0 | 0 |  | 800 | 89.4904 | 2.2708 | -6.6303 | -0.089662 | 1 | 0.073865 | 0.2329 | 0.18042
1021 | 0 | 0 | 0 |  | 800 | 89.4991 | 2.2708 | -6.6303 | -0.089662 | 1 | 0.073865 | 0.2329 | 0.18042
1022 | 0 | 0 | 0 |  | 800 | 89.5078 | 2.2708 | -6.6303 | -0.089662 | 1 | 0.073865 | 0.2329 | 0.18042
1023 | 0 | 0 | 0 |  | 800 | 89.5164 | 2.2708 | -6.6303 | -0.089662 | 1 | 0.073865 | 0.2329 | 0.18042
1024 | 0 | 0 | 0 |  | 800 | 89.5251 | 2.2708 | -6.6303 | -0.089662 | 1 | 0.073865 | 0.2329 | 0.18042
1025 | 0 | 0 | 0 |  | 800 | 89.586 | 2.2708 | -6.6303 | -0.089662 | 1 | 0.073865 | 0.2329 | 0.18042
1026 | 0 | 0 | 0 |  | 800 | 89.6103 | 2.2708 | -6.6303 | -0.089662 | 1 | 0.073865 | 0.2329 | 0.18042
1027 | 0 | 0 | 0 |  | 800 | 89.5166 | 2.2708 | -6.8062 | 0.086231 | 1 | 0.073865 | 0.2329 | 0.18409
1028 | 2.0669 | 2.0669 | 0 |  | 800 | 89.5356 | 2.2708 | -13.5609 | 6.841 | 1 | 0.073865 | 0.2329 | 1.3969
1029 | 7 | 7 | 1 |  | 833.7216 | 89.5803 | 11.7662 | -8.3245 | 1.6045 | 1 | 0.38274 | 1.2068 | 4.9228
1030 | 12.0498 | 12.0498 | 2 |  | 1435.1689 | 89.6182 | 21.5529 | -1.5201 | -5.1999 | 1 | 0.70108 | 2.2105 | 9.8077
1031 | 18.9636 | 18.9636 | 2 |  | 1168.3831 | 89.5369 | 27.8967 | -1.5201 | -5.1999 | 2 | 0.90743 | 2.8611 | 14.1724
1032 | 23 | 23 | 2 |  | 1417.0716 | 89.5387 | 20.4339 | -4.3127 | -2.4073 | 2 | 0.66468 | 2.0957 | 9.134
1033 | 26 | 26 | 2 |  | 1601.907 | 89.4416 | 31.1727 | -15.2768 | 8.5569 | 2 | 1.014 | 3.1971 | 15.5615
1034 | 31 | 31 | 3 |  | 1195.2495 | 89.4444 | 29.9299 | -13.7198 | 6.9999 | 3 | 0.97357 | 3.0697 | 15.3678
1035 | 33.012 | 33.012 | 3 |  | 1272.8236 | 89.4864 | 22.6155 | -2.1202 | -4.5997 | 3 | 0.73564 | 2.3195 | 10.8106
1036 | 36 | 36 | 3 |  | 1388.0316 | 89.4954 | 29.3314 | -3.0101 | -3.7098 | 3 | 0.9541 | 3.0083 | 14.7945
1037 | 38 | 38 | 3 |  | 1465.1445 | 89.5167 | 21.5636 | -2.8191 | -3.9008 | 3 | 0.70143 | 2.2116 | 9.7435
1038 | 40 | 40 | 3 |  | 1542.2574 | 89.4226 | 37.3349 | -5.9068 | -0.81313 | 3 | 1.2144 | 3.8291 | 19.5224
1039 | 44 | 44 | 3 |  | 1696.4831 | 89.3803 | 34.8149 | -12.1357 | 5.4158 | 3 | 1.1325 | 3.5707 | 17.6638
1040 | 45 | 45 | 4 |  | 1278.8375 | 89.2931 | 21.1561 | -1.6074 | -5.1125 | 4 | 0.68817 | 2.1698 | 9.8877
1041 | 47 | 47 | 4 |  | 1335.6747 | 89.2977 | 31.5476 | -2.8191 | -3.9008 | 4 | 1.0262 | 3.2356 | 16.2224
1042 | 49 | 49 | 4 |  | 1392.5119 | 89.3267 | 33.7008 | -5.7409 | -0.97901 | 4 | 1.0962 | 3.4564 | 17.4745
1043 | 50.9448 | 50.9448 | 4 |  | 1447.7811 | 89.3348 | 21.5047 | -4.5292 | -2.1907 | 4 | 0.69951 | 2.2056 | 9.7472
1044 | 51.0735 | 51.0735 | 4 |  | 1451.4375 | 89.3097 | 25.8867 | -5.2031 | -1.5168 | 4 | 0.84205 | 2.655 | 12.5276
1045 | 52.9167 | 52.9167 | 4 |  | 1503.8204 | 89.2461 | 20.5304 | -5.6963 | -1.0236 | 4 | 0.66782 | 2.1056 | 8.9808
1046 | 52 | 52 | 4 |  | 1477.7677 | 89.2112 | 13.645 | -2.8245 | -3.8954 | 4 | 0.44385 | 1.3994 | 4.5599
1047 | 53 | 53 | 4 |  | 1506.1864 | 89.1518 | 23.902 | -4.5292 | -2.1907 | 4 | 0.77749 | 2.4514 | 11.1448
1048 | 53 | 53 | 4 |  | 1506.1864 | 89.0871 | 15.5926 | -3.9666 | -2.7534 | 4 | 0.5072 | 1.5992 | 5.7562
1049 | 53 | 53 | 4 |  | 1506.1864 | 88.9954 | 12.2695 | -4.0028 | -2.7171 | 4 | 0.39911 | 1.2584 | 3.5633
1050 | 52 | 52 | 4 |  | 1477.7677 | 88.9966 | 8.2684 | -28.4502 | 21.7302 | 4 | 0.26896 | 0.84802 | 0.98968
1051 | 51 | 51 | 4 |  | 1449.3491 | 89.0158 | 5.2226 | -43.0711 | 36.3512 | 4 | 0.16988 | 0.53564 | -0.95951
1052 | 49 | 49 | 4 |  | 1392.5119 | 89.0728 | 0 | -55.102 | 48.3821 | 4 | 0 | 0 | -4.2336
1053 | 47 | 47 | 4 |  | 1335.6747 | 89.0354 | 0 | -13.7409 | 7.021 | 4 | 0 | 0 | -2.8985
1054 | 45 | 45 | 4 |  | 1278.8375 | 89.0951 | 0 | -23.7614 | 17.0415 | 4 | 0 | 0 | -3.8421
1055 | 41 | 41 | 4 |  | 1165.163 | 89.0858 | 0 | -10.184 | 3.4641 | 4 | 0 | 0 | -3.4622
1056 | 37 | 37 | 3 |  | 1426.5881 | 89.0913 | 0 | -22.1206 | 15.4007 | 3 | 0 | 0 | -4.3535
1057 | 32 | 32 | 3 |  | 1233.8059 | 89.0418 | 0 | -8.4748 | 1.7548 | 3 | 0 | 0 | -3.6902
1058 | 27.2236 | 27.2236 | 2 |  | 1677.2973 | 89.0497 | 0 | -2.0636 | -4.6563 | 2 | 0 | 0 | -5.273
1059 | 22 | 22 | 2 |  | 1355.4598 | 88.9657 | 0 | 0 | -6.7199 | 2 | 0 | 0 | -4.1046
1060 | 17 | 17 | 2 |  | 1047.4008 | 88.9196 | 0 | -7.9294 | 1.2094 | 2 | 0 | 0 | -3.08
1061 | 14.2529 | 14.2529 | 1 |  | 878.1488 | 88.9343 | 0.13581 | -5.2986 | -1.4213 | 2 | 0.0044177 | 0.013929 | -2.4711
1062 | 12 | 12 | 1 |  | 1429.237 | 88.9721 | 5.9566 | -12.5696 | 5.8496 | 1 | 0.19376 | 0.61092 | -0.39699
1063 | 12 | 12 | 1 |  | 1429.237 | 89.0362 | 10.5941 | 0 | -6.7199 | 1 | 0.34461 | 1.0865 | 2.694
1064 | 13 | 13 | 1 |  | 1548.3401 | 88.9956 | 11.2381 | -2.3464 | -4.3736 | 1 | 0.36556 | 1.1526 | 2.7408
1065 | 13.7068 | 13.7068 | 2 |  | 1632.5206 | 89.0428 | 13.5577 | 0 | -6.7199 | 1 | 0.44101 | 1.3905 | 4.0096
1066 | 15 | 15 | 2 |  | 924.1771 | 88.9366 | 5.8387 | 0 | -6.7199 | 2 | 0.18992 | 0.59882 | 1.048
1067 | 15 | 15 | 2 |  | 924.1771 | 88.9776 | 16.1705 | -9.1388 | 2.4189 | 2 | 0.526 | 1.6585 | 7.4212
1068 | 21.697 | 21.697 | 2 |  | 1336.7927 | 89.0054 | 31.9953 | -0.35181 | -6.3681 | 2 | 1.0408 | 3.2815 | 16.4937
1069 | 24.6775 | 24.6775 | 2 |  | 1520.4248 | 89.0558 | 16.0417 | 0 | -6.7199 | 2 | 0.52181 | 1.6453 | 6.0092
1070 | 26 | 26 | 2 |  | 1601.907 | 88.8983 | 18.4338 | 0 | -6.7199 | 2 | 0.59962 | 1.8906 | 7.3383
1071 | 28 | 28 | 2 |  | 1725.1307 | 88.9079 | 22.0397 | -0.60494 | -6.115 | 2 | 0.71692 | 2.2604 | 9.3315
1072 | 30.6555 | 30.6555 | 3 |  | 1181.9675 | 88.8937 | 31.6246 | -3.9701 | -2.7498 | 3 | 1.0287 | 3.2435 | 16.381
1073 | 36 | 36 | 3 |  | 1388.0316 | 88.9975 | 46.5791 | -2.5093 | -4.2107 | 3 | 1.5151 | 4.7772 | 25.1561
1074 | 41 | 41 | 3 |  | 1580.8138 | 89.0958 | 41.6905 | -7.0942 | 0.37428 | 3 | 1.3561 | 4.2759 | 22.1513
1075 | 44 | 44 | 3 |  | 1696.4831 | 89.0502 | 32.9018 | -0.18944 | -6.5305 | 3 | 1.0702 | 3.3745 | 16.4474
1076 | 47 | 47 | 4 |  | 1812.1524 | 88.9534 | 51.5064 | -3.5463 | -3.1736 | 3 | 1.6754 | 5.2826 | 27.8599
1077 | 52 | 52 | 4 |  | 1477.7677 | 88.9591 | 51.0235 | -5.3067 | -1.4132 | 4 | 1.6597 | 5.2331 | 27.7824
1078 | 55 | 55 | 5 |  | 1563.0236 | 89.019 | 47.8846 | -7.4842 | 0.76425 | 4 | 1.5576 | 4.9111 | 25.9189
1079 | 58 | 58 | 5 |  | 1337.2117 | 89.1145 | 28.2492 | -0.52411 | -6.1958 | 5 | 0.9189 | 2.8973 | 14.1995
1080 | 58 | 58 | 5 |  | 1337.2117 | 89.1304 | 30.1644 | -0.60494 | -6.115 | 5 | 0.9812 | 3.0937 | 15.3761
1081 | 61 | 61 | 5 |  | 1406.3778 | 89.1892 | 47.4867 | -156.2225 | 63.8013 | 5 | 1.5447 | 4.8703 | 25.6921
1082 | 62 | 62 | 6 |  | 1429.4332 | 89.1182 | 20.771 | -0.93152 | -5.7884 | 5 | 0.67565 | 2.1303 | 9.3207
1083 | 62 | 62 | 6 |  | 1429.4332 | 89.1509 | 14.985 | 0 | -6.7199 | 5 | 0.48744 | 1.5369 | 5.5791
1084 | 61 | 61 | 6 |  | 1406.3778 | 89.1669 | 2.6054 | -15.2842 | 8.5643 | 5 | 0.084748 | 0.26721 | -2.5771
1085 | 59 | 59 | 5 |  | 1360.2671 | 89.1397 | 0 | -19.0035 | 12.2836 | 5 | 0 | 0 | -2.7782
1086 | 58 | 58 | 5 |  | 1337.2117 | 89.1105 | 14.026 | 0 | -6.7199 | 5 | 0.45624 | 1.4385 | 5.2078
1087 | 58 | 58 | 5 |  | 1337.2117 | 89.14 | 16.1209 | 0 | -6.7199 | 5 | 0.52438 | 1.6534 | 6.5602
1088 | 58 | 58 | 5 |  | 1337.2117 | 89.1647 | 23.0027 | -0.089507 | -6.6304 | 5 | 0.74824 | 2.3592 | 10.9348
1089 | 59 | 59 | 5 |  | 1360.2671 | 89.202 | 23.7577 | -0.089507 | -6.6304 | 5 | 0.7728 | 2.4366 | 11.365
1090 | 59 | 59 | 5 |  | 1360.2671 | 89.1792 | 15.9847 | 0 | -6.7199 | 5 | 0.51996 | 1.6394 | 6.414
1091 | 59 | 59 | 5 |  | 1360.2671 | 89.1627 | 16.5706 | 0 | -6.7199 | 5 | 0.53901 | 1.6995 | 6.7918
1092 | 59 | 59 | 5 |  | 1360.2671 | 89.1348 | 21.9757 | -0.5603 | -6.1596 | 5 | 0.71483 | 2.2539 | 10.2415
1093 | 60 | 60 | 5 |  | 1383.3225 | 89.1392 | 30.9349 | -0.76338 | -5.9565 | 5 | 1.0063 | 3.1727 | 15.7907
1094 | 61 | 61 | 5 |  | 1406.3778 | 89.1244 | 23.6442 | -0.089507 | -6.6304 | 5 | 0.76911 | 2.425 | 11.2016
1095 | 61.415 | 61.415 | 5 |  | 1415.9467 | 89.0862 | 28.4281 | -0.089507 | -6.6304 | 5 | 0.92472 | 2.9156 | 14.1889
1096 | 63 | 63 | 5 |  | 1452.4886 | 89.0306 | 38.3411 | -1.1 | -5.62 | 5 | 1.2472 | 3.9323 | 20.2398
1097 | 64 | 64 | 6 |  | 1239.0383 | 89.0844 | 17.5192 | -2.4914 | -4.2285 | 6 | 0.56987 | 1.7968 | 7.6803
1098 | 63 | 63 | 6 |  | 1219.6784 | 89.1009 | 5.629 | -0.46499 | -6.2549 | 6 | 0.1831 | 0.57732 | 0.062408
1099 | 62 | 62 | 6 |  | 1200.3184 | 89.1335 | 9.7108 | -0.58339 | -6.1365 | 6 | 0.31588 | 0.99595 | 2.7838
1100 | 61 | 61 | 5 |  | 1180.9584 | 89.1561 | 1.7946 | -19.1636 | 12.4437 | 6 | 0.058374 | 0.18405 | -2.3519
1101 | 59 | 59 | 5 |  | 1360.2671 | 89.1678 | 5.334 | -39.6338 | 32.9138 | 5 | 0.17351 | 0.54707 | -0.58313
1102 | 58.6436 | 58.6436 | 5 |  | 1352.0491 | 89.1459 | 21.6395 | -0.5603 | -6.1596 | 5 | 0.7039 | 2.2194 | 10.046
1103 | 59 | 59 | 5 |  | 1360.2671 | 89.1959 | 14.2717 | 0 | -6.7199 | 5 | 0.46424 | 1.4637 | 5.3053
1104 | 59 | 59 | 5 |  | 1360.2671 | 89.1798 | 36.7977 | -2.1452 | -4.5747 | 5 | 1.197 | 3.774 | 19.3761
1105 | 62 | 62 | 5 |  | 1429.4332 | 89.1545 | 38.6371 | -1.1 | -5.62 | 5 | 1.2568 | 3.9627 | 20.4375
1106 | 62.3015 | 62.3015 | 5 |  | 1436.3847 | 89.1574 | 26.5924 | -0.089507 | -6.6304 | 5 | 0.865 | 2.7274 | 13.0022
1107 | 64 | 64 | 6 |  | 1475.544 | 89.1495 | 34.1894 | -0.60494 | -6.115 | 5 | 1.1121 | 3.5065 | 17.6726
1108 | 64 | 64 | 6 |  | 1475.544 | 89.0915 | 10.9727 | 0 | -6.7199 | 5 | 0.35692 | 1.1254 | 2.7997
1109 | 63 | 63 | 6 |  | 1452.4886 | 89.0219 | 8.9647 | -0.36602 | -6.3539 | 5 | 0.29161 | 0.91943 | 1.538
1110 | 62.2563 | 62.2563 | 6 |  | 1435.3434 | 89.0531 | 14.207 | -0.12661 | -6.5933 | 5 | 0.46213 | 1.4571 | 5.0537
1111 | 62 | 62 | 6 |  | 1429.4332 | 89.0202 | 16.7026 | -1.5126 | -5.2073 | 5 | 0.54331 | 1.713 | 6.697
1112 | 61.7632 | 61.7632 | 6 |  | 1423.9733 | 89.1396 | 16.5629 | -1.4309 | -5.289 | 5 | 0.53876 | 1.6987 | 6.621
1113 | 62 | 62 | 6 |  | 1429.4332 | 89.1279 | 29.8804 | -0.90853 | -5.8114 | 5 | 0.97196 | 3.0646 | 15.0713
1114 | 64.2124 | 64.2124 | 5 |  | 1480.441 | 89.0983 | 51.1561 | -5.9745 | -0.74544 | 5 | 1.664 | 5.2467 | 27.8608
1115 | 68 | 68 | 5 |  | 1567.7655 | 89.1344 | 55.4951 | -4.6552 | -2.0648 | 5 | 1.8052 | 5.6917 | 30.4254
1116 | 70 | 70 | 5 |  | 1613.8762 | 89.2484 | 31.2273 | -1.6074 | -5.1125 | 5 | 1.0158 | 3.2027 | 15.5703
1117 | 70 | 70 | 6 |  | 1355.1982 | 89.1812 | 21.6653 | -13.9987 | 7.2787 | 6 | 0.70473 | 2.222 | 10.0557
1118 | 69.8196 | 69.8196 | 6 |  | 1351.7053 | 89.1689 | 9.4721 | -1.0649 | -5.655 | 6 | 0.30811 | 0.97147 | 2.1907
1119 | 68 | 68 | 6 |  | 1316.4782 | 89.1938 | 2.4323 | -24.3219 | 17.602 | 6 | 0.07912 | 0.24946 | -2.3808
1120 | 67 | 67 | 6 |  | 1297.1183 | 89.1832 | 18.2528 | -2.4468 | -4.2731 | 6 | 0.59373 | 1.872 | 8.018
1121 | 67 | 67 | 6 |  | 1297.1183 | 89.2099 | 14.4022 | -0.34588 | -6.3741 | 6 | 0.46848 | 1.4771 | 5.5556
1122 | 65.8696 | 65.8696 | 6 |  | 1275.2343 | 89.241 | 7.2054 | 0 | -6.7199 | 6 | 0.23438 | 0.739 | 0.93007
1123 | 65 | 65 | 6 |  | 1258.3983 | 89.2737 | 11.8684 | 0 | -6.7199 | 6 | 0.38606 | 1.2172 | 4.022
1124 | 64 | 64 | 6 |  | 1239.0383 | 89.3008 | 1.9245 | -27.396 | 20.6761 | 6 | 0.062601 | 0.19738 | -2.4586
1125 | 60.8831 | 60.8831 | 5 |  | 1403.6817 | 89.2781 | 0 | -11.7409 | 5.021 | 5 | 0 | 0 | -4.2728
1126 | 55.8831 | 55.8831 | 5 |  | 1288.4048 | 89.24 | 0 | -23.5154 | 16.7954 | 5 | 0 | 0 | -3.8746
1127 | 52 | 52 | 5 |  | 1198.8795 | 89.2408 | 0 | -14.8047 | 8.0848 | 5 | 0 | 0 | -3.5737
1128 | 46 | 46 | 4 |  | 1307.2561 | 89.1571 | 0 | -15.897 | 9.177 | 4 | 0 | 0 | -3.9388
1129 | 41.9026 | 41.9026 | 3 |  | 1190.8133 | 89.0625 | 0 | -22.4889 | 15.769 | 4 | 0 | 0 | -3.547
1130 | 37 | 37 | 3 |  | 1426.5881 | 89.061 | 0 | -14.7818 | 8.0619 | 3 | 0 | 0 | -4.3535
1131 | 34 | 34 | 3 |  | 1310.9188 | 88.9748 | 0 | -21.3232 | 14.6033 | 3 | 0 | 0 | -3.9513
1132 | 31 | 31 | 3 |  | 1195.2495 | 89.0088 | 0 | -21.3232 | 14.6033 | 3 | 0 | 0 | -3.5617
1133 | 27.9453 | 27.9453 | 2 |  | 1077.4716 | 89.0427 | 0 | -4.3035 | -2.4164 | 3 | 0 | 0 | -3.1766
1134 | 22.9453 | 22.9453 | 2 |  | 1413.7022 | 89.0311 | 0 | -29.0451 | 22.3252 | 2 | 0 | 0 | -4.308
1135 | 19 | 19 | 2 |  | 1170.6244 | 89.0136 | 0 | -13.2485 | 6.5286 | 2 | 0 | 0 | -3.4802
1136 | 17 | 17 | 2 |  | 1047.4008 | 89.0195 | 3.0554 | -47.8357 | 41.1158 | 2 | 0.099387 | 0.31337 | -1.0961
1137 | 15 | 15 | 2 |  | 924.1771 | 89.0328 | 2.6232 | -20.261 | 13.541 | 2 | 0.085328 | 0.26904 | -1.0051
1138 | 14 | 14 | 2 |  | 1667.4432 | 89.0585 | 9.9432 | 0 | -6.7199 | 1 | 0.32344 | 1.0198 | 1.4586
1139 | 14 | 14 | 2 |  | 1667.4432 | 89.001 | 10.8562 | 0 | -6.7199 | 1 | 0.35313 | 1.1134 | 2.0751
1140 | 14 | 14 | 2 |  | 1667.4432 | 89.0668 | 9.8185 | 0 | -6.7199 | 1 | 0.31938 | 1.007 | 1.3743
1141 | 14 | 14 | 2 |  | 1667.4432 | 89.0093 | 13.0193 | 0 | -6.7199 | 1 | 0.42349 | 1.3353 | 3.5301
1142 | 15.9656 | 15.9656 | 2 |  | 983.668 | 89.0218 | 12.8324 | 0 | -6.7199 | 2 | 0.41742 | 1.3161 | 5.2817
1143 | 18 | 18 | 2 |  | 1109.0126 | 89.0287 | 14.8425 | 0 | -6.7199 | 2 | 0.4828 | 1.5223 | 6.2729
1144 | 21 | 21 | 2 |  | 1293.848 | 89.0395 | 22.3756 | -22.1447 | 15.4248 | 2 | 0.72784 | 2.2949 | 10.6231
1145 | 24 | 24 | 2 |  | 1478.6834 | 89.1006 | 16.1171 | 0 | -6.7199 | 2 | 0.52426 | 1.653 | 6.1794
1146 | 24 | 24 | 2 |  | 1478.6834 | 88.9969 | 8.9322 | 0 | -6.7199 | 2 | 0.29055 | 0.91611 | 1.4306
1147 | 23 | 23 | 2 |  | 1417.0716 | 89.0161 | 0 | -16.0494 | 9.3295 | 2 | 0 | 0 | -4.3199
1148 | 18.1016 | 18.1016 | 2 |  | 1115.27 | 89.0066 | 0 | 0 | -6.7199 | 2 | 0 | 0 | -3.299
1149 | 14 | 14 | 1 |  | 1667.4432 | 88.9389 | 0 | -12.3373 | 5.6174 | 1 | 0 | 0 | -2.8774
1150 | 12 | 12 | 1 |  | 1429.237 | 89.0101 | 5.2611 | 0 | -6.7199 | 1 | 0.17113 | 0.53959 | -0.86439
1151 | 11 | 11 | 1 |  | 1310.1339 | 89.0743 | 6.3418 | -1.2362 | -5.4837 | 1 | 0.20629 | 0.65042 | 0.25049
1152 | 11 | 11 | 1 |  | 1310.1339 | 89.0968 | 8.4488 | 0 | -6.7199 | 1 | 0.27483 | 0.86653 | 1.6427
1153 | 12 | 12 | 1 |  | 1429.237 | 89.1308 | 13.8085 | 0 | -6.7199 | 1 | 0.44917 | 1.4162 | 4.8104
1154 | 16 | 16 | 2 |  | 985.7889 | 89.0563 | 20.1801 | -0.7771 | -5.9428 | 2 | 0.65642 | 2.0697 | 9.7385
1155 | 20.8374 | 20.8374 | 2 |  | 1283.8301 | 89.1151 | 26.8009 | 0 | -6.7199 | 2 | 0.87179 | 2.7487 | 13.3821
1156 | 26 | 26 | 2 |  | 1601.907 | 89.2004 | 34.8563 | -0.29267 | -6.4273 | 2 | 1.1338 | 3.5749 | 17.8836
1157 | 31 | 31 | 2 |  | 1195.2495 | 89.1412 | 31.8079 | -3.9701 | -2.7498 | 3 | 1.0347 | 3.2623 | 16.484
1158 | 34 | 34 | 3 |  | 1310.9188 | 89.2269 | 25.6633 | -0.18944 | -6.5305 | 3 | 0.83478 | 2.6321 | 12.6405
1159 | 37 | 37 | 3 |  | 1426.5881 | 89.2476 | 36.5377 | -6.8908 | 0.17087 | 3 | 1.1885 | 3.7474 | 19.1681
1160 | 41 | 41 | 3 |  | 1580.8138 | 89.2822 | 36.2705 | -4.6536 | -2.0663 | 3 | 1.1798 | 3.72 | 18.8041
1161 | 43.5747 | 43.5747 | 4 |  | 1680.0853 | 89.29 | 37.2099 | -3.593 | -3.1269 | 3 | 1.2104 | 3.8163 | 19.211
1162 | 47 | 47 | 4 |  | 1335.6747 | 89.2814 | 35.754 | -3.5311 | -3.1889 | 4 | 1.163 | 3.667 | 18.7646
1163 | 49 | 49 | 4 |  | 1392.5119 | 89.2961 | 36.361 | -0.18944 | -6.5305 | 4 | 1.1828 | 3.7293 | 19.0905
1164 | 52 | 52 | 4 |  | 1477.7677 | 89.2803 | 34.1426 | -0.60494 | -6.115 | 4 | 1.1106 | 3.5017 | 17.6406
1165 | 53 | 53 | 4 |  | 1506.1864 | 89.2205 | 27.0772 | -0.76338 | -5.9565 | 4 | 0.88078 | 2.7771 | 13.1681
1166 | 55 | 55 | 5 |  | 1563.0236 | 89.1344 | 37.1504 | -2.1452 | -4.5747 | 4 | 1.2084 | 3.8102 | 19.3784
1167 | 57 | 57 | 5 |  | 1314.1563 | 89.054 | 39.9839 | -1.1 | -5.62 | 5 | 1.3006 | 4.1008 | 21.2826
1168 | 59.7263 | 59.7263 | 5 |  | 1377.0126 | 89.078 | 46.0343 | -14.1022 | 7.3823 | 5 | 1.4974 | 4.7214 | 24.8345
1169 | 61.7263 | 61.7263 | 5 |  | 1423.1234 | 89.0347 | 26.5047 | -0.089507 | -6.6304 | 5 | 0.86215 | 2.7184 | 12.9722
1170 | 62 | 62 | 5 |  | 1429.4332 | 89.1282 | 30.2839 | -0.089507 | -6.6304 | 5 | 0.98508 | 3.106 | 15.322
1171 | 64 | 64 | 5 |  | 1475.544 | 89.1703 | 39.6293 | -1.1 | -5.62 | 5 | 1.2891 | 4.0644 | 21.0014
1172 | 65 | 65 | 5 |  | 1498.5993 | 89.1037 | 29.3735 | -0.089507 | -6.6304 | 5 | 0.95547 | 3.0126 | 14.6335
1173 | 66 | 66 | 5 |  | 1521.6547 | 89.0582 | 31.687 | -0.089507 | -6.6304 | 5 | 1.0307 | 3.2499 | 16.0432
1174 | 67 | 67 | 5 |  | 1544.7101 | 88.9543 | 36.9336 | -2.1452 | -4.5747 | 5 | 1.2014 | 3.788 | 19.271
1175 | 68.6567 | 68.6567 | 5 |  | 1582.9068 | 89.0138 | 41.9141 | -5.2443 | -1.4756 | 5 | 1.3634 | 4.2988 | 22.2858
1176 | 70 | 70 | 6 |  | 1355.1982 | 89.024 | 35.4397 | -0.90853 | -5.8114 | 6 | 1.1528 | 3.6348 | 18.5627
1177 | 71 | 71 | 6 |  | 1374.5582 | 89.1375 | 34.4543 | -0.90853 | -5.8114 | 6 | 1.1207 | 3.5337 | 17.951
1178 | 72 | 72 | 6 |  | 1393.9181 | 89.1694 | 35.5968 | -0.90853 | -5.8114 | 6 | 1.1579 | 3.6509 | 18.6265
1179 | 73 | 73 | 6 |  | 1413.2781 | 89.1618 | 36.3568 | -0.90853 | -5.8114 | 6 | 1.1826 | 3.7288 | 19.0704
1180 | 74 | 74 | 6 |  | 1432.6381 | 89.0853 | 36.6308 | -2.4488 | -4.2711 | 6 | 1.1915 | 3.7569 | 19.219
1181 | 75 | 75 | 6 |  | 1451.998 | 89.0645 | 39.4794 | -1.8382 | -4.8818 | 6 | 1.2842 | 4.0491 | 20.9296
1182 | 76 | 76 | 6 |  | 1471.358 | 89.0808 | 32.3045 | -1.6074 | -5.1125 | 6 | 1.0508 | 3.3132 | 16.5118
1183 | 76 | 76 | 6 |  | 1471.358 | 89.0372 | 22.1754 | -13.9987 | 7.2787 | 6 | 0.72133 | 2.2743 | 10.1211
1184 | 76 | 76 | 6 |  | 1471.358 | 88.9914 | 32.6261 | -12.4604 | 5.7404 | 6 | 1.0613 | 3.3462 | 16.7114
1185 | 77 | 77 | 6 |  | 1490.718 | 89.0658 | 41.3698 | -5.1661 | -1.5538 | 6 | 1.3457 | 4.243 | 22.043
1186 | 78 | 78 | 6 |  | 1510.078 | 88.9217 | 38.9879 | -1.4036 | -5.3164 | 6 | 1.2682 | 3.9987 | 20.5774
1187 | 79 | 79 | 6 |  | 1529.4379 | 88.9648 | 43.7431 | -4.2367 | -2.4832 | 6 | 1.4229 | 4.4864 | 23.4484
1188 | 80 | 80 | 6 |  | 1548.7979 | 88.9528 | 32.2085 | -3.1457 | -3.5742 | 6 | 1.0477 | 3.3034 | 16.3208
1189 | 80 | 80 | 6 |  | 1548.7979 | 89.0691 | 35.5233 | -12.4604 | 5.7404 | 6 | 1.1555 | 3.6433 | 18.3908
1190 | 81 | 81 | 6 |  | 1568.1579 | 89.0268 | 36.4386 | -12.4604 | 5.7404 | 6 | 1.1853 | 3.7372 | 18.929
1191 | 81 | 81 | 6 |  | 1568.1579 | 89.128 | 32.4284 | -3.1457 | -3.5742 | 6 | 1.0548 | 3.3259 | 16.4225
1192 | 82 | 82 | 6 |  | 1587.5179 | 89.0949 | 48.2879 | -5.6497 | -1.0703 | 6 | 1.5707 | 4.9525 | 26.1476
1193 | 83 | 83 | 6 |  | 1606.8778 | 88.9982 | 36.0978 | -2.7745 | -3.9454 | 6 | 1.1742 | 3.7023 | 18.6518
1194 | 83 | 83 | 6 |  | 1606.8778 | 89.1123 | 28.7864 | -3.1457 | -3.5742 | 6 | 0.93637 | 2.9524 | 14.0323
1195 | 83 | 83 | 6 |  | 1606.8778 | 89.0426 | 27.8477 | -6.0675 | -0.65243 | 6 | 0.90584 | 2.8561 | 13.4321
1196 | 83 | 83 | 6 |  | 1606.8778 | 88.9789 | 39.3623 | -5.0243 | -1.6957 | 6 | 1.2804 | 4.0371 | 20.6826
1197 | 84 | 84 | 6 |  | 1626.2378 | 89.062 | 38.0738 | -5.0243 | -1.6957 | 6 | 1.2385 | 3.9049 | 19.8514
1198 | 84 | 84 | 6 |  | 1626.2378 | 88.9563 | 34.6739 | -6.0675 | -0.65243 | 6 | 1.1279 | 3.5562 | 17.7226
1199 | 85 | 85 | 6 |  | 1645.5978 | 89.0704 | 51.8232 | -8.5715 | 1.8515 | 6 | 1.6857 | 5.3151 | 28.2356
1200 | 86 | 86 | 6 |  | 1664.9578 | 88.7663 | 36.043 | -6.0675 | -0.65243 | 6 | 1.1724 | 3.6966 | 18.5072
1201 | 86 | 86 | 6 |  | 1664.9578 | 88.892 | 40.3128 | -5.0243 | -1.6957 | 6 | 1.3113 | 4.1345 | 21.1797
1202 | 87 | 87 | 6 |  | 1684.3177 | 88.9424 | 40.3191 | -6.5164 | -0.20357 | 6 | 1.3115 | 4.1352 | 21.15
1203 | 87 | 87 | 6 |  | 1684.3177 | 89.0055 | 39.4306 | -6.1913 | -0.52861 | 6 | 1.2826 | 4.0441 | 20.5952
1204 | 88 | 88 | 6 |  | 1703.6777 | 89.1128 | 44.719 | -6.4846 | -0.23532 | 6 | 1.4546 | 4.5865 | 23.8481
1205 | 88 | 88 | 6 |  | 1703.6777 | 88.928 | 28.0615 | -6.0675 | -0.65243 | 6 | 0.91279 | 2.878 | 13.322
1206 | 88 | 88 | 6 |  | 1703.6777 | 89.0332 | 44.7327 | -6.4846 | -0.23532 | 6 | 1.4551 | 4.5879 | 23.8566
1207 | 89 | 89 | 6 |  | 1723.0377 | 88.9984 | 42.5035 | -49.9906 | 43.2707 | 6 | 1.3826 | 4.3592 | 22.4419
1208 | 89 | 89 | 6 |  | 1723.0377 | 88.9851 | 42.1235 | -4.0326 | -2.6873 | 6 | 1.3702 | 4.3203 | 22.2051
1209 | 90 | 90 | 6 |  | 1742.3977 | 88.9059 | 42.9536 | -5.5247 | -1.1952 | 6 | 1.3972 | 4.4054 | 22.6869
1210 | 90 | 90 | 6 |  | 1742.3977 | 88.7952 | 42.1054 | -5.1997 | -1.5203 | 6 | 1.3696 | 4.3184 | 22.1574
1211 | 91 | 91 | 6 |  | 1761.7576 | 88.7117 | 46.378 | -2.8639 | -3.856 | 6 | 1.5086 | 4.7566 | 24.7799
1212 | 91 | 91 | 6 |  | 1761.7576 | 88.6431 | 33.4461 | -2.4468 | -4.2731 | 6 | 1.0879 | 3.4303 | 16.633
1213 | 91.2515 | 91.2515 | 6 |  | 1766.626 | 88.6408 | 46.5658 | -2.8639 | -3.856 | 6 | 1.5147 | 4.7759 | 24.8878
1214 | 92 | 92 | 6 |  | 1781.1176 | 88.5721 | 43.9854 | -4.031 | -2.6889 | 6 | 1.4308 | 4.5112 | 23.2564
1215 | 92 | 92 | 6 |  | 1781.1176 | 88.5577 | 32.0591 | -2.4468 | -4.2731 | 6 | 1.0428 | 3.288 | 15.6898
1216 | 92 | 92 | 6 |  | 1781.1176 | 88.7197 | 47.4174 | -3.7391 | -2.9809 | 6 | 1.5424 | 4.8632 | 25.3901
1217 | 93 | 93 | 6 |  | 1800.4776 | 88.6824 | 46.5948 | -3.5628 | -3.1571 | 6 | 1.5156 | 4.7788 | 24.8448
1218 | 93 | 93 | 6 |  | 1800.4776 | 88.6711 | 37.9961 | -4.686 | -2.0339 | 6 | 1.2359 | 3.8969 | 19.439
1219 | 93.1965 | 93.1965 | 6 |  | 1804.2825 | 88.8506 | 35.5482 | -3.1457 | -3.5742 | 6 | 1.1563 | 3.6459 | 17.8679
1220 | 93 | 93 | 6 |  | 1800.4776 | 89.0116 | 44.9874 | -7.6517 | 0.93175 | 6 | 1.4634 | 4.614 | 23.8435
1221 | 94 | 94 | 6 |  | 1819.8376 | 89.0029 | 49.4279 | -7.3598 | 0.63982 | 6 | 1.6078 | 5.0694 | 26.5657
1222 | 94 | 94 | 6 |  | 1819.8376 | 88.9815 | 35.4341 | -6.0675 | -0.65243 | 6 | 1.1526 | 3.6342 | 17.7531
1223 | 94 | 94 | 6 |  | 1819.8376 | 89.15 | 38.9079 | -6.5625 | -0.15739 | 6 | 1.2656 | 3.9905 | 19.9704
1224 | 94 | 94 | 6 |  | 1819.8376 | 89.1079 | 38.8411 | -6.5625 | -0.15739 | 6 | 1.2634 | 3.9836 | 19.928
1225 | 94 | 94 | 6 |  | 1819.8376 | 89.0036 | 35.6329 | -6.0675 | -0.65243 | 6 | 1.1591 | 3.6546 | 17.8806
1226 | 94 | 94 | 6 |  | 1819.8376 | 88.9237 | 48.673 | -7.3598 | 0.63982 | 6 | 1.5832 | 4.992 | 26.0984
1227 | 95 | 95 | 6 |  | 1839.1975 | 88.9023 | 49.6504 | -7.3598 | 0.63982 | 6 | 1.615 | 5.0922 | 26.6679
1228 | 95 | 95 | 6 |  | 1839.1975 | 88.8809 | 36.3948 | -6.0675 | -0.65243 | 6 | 1.1839 | 3.7327 | 18.3162
1229 | 95 | 95 | 6 |  | 1839.1975 | 88.9134 | 39.8946 | -6.5625 | -0.15739 | 6 | 1.2977 | 4.0917 | 20.5487
1230 | 95 | 95 | 6 |  | 1839.1975 | 89.0287 | 39.0075 | -6.5625 | -0.15739 | 6 | 1.2688 | 4.0007 | 19.9846
1231 | 95 | 95 | 6 |  | 1839.1975 | 89.1782 | 39.061 | -6.5625 | -0.15739 | 6 | 1.2706 | 4.0062 | 20.0187
1232 | 95 | 95 | 6 |  | 1839.1975 | 89.214 | 39.7339 | -6.5625 | -0.15739 | 6 | 1.2925 | 4.0752 | 20.4465
1233 | 95 | 95 | 6 |  | 1839.1975 | 89.2277 | 36.9797 | -6.0675 | -0.65243 | 6 | 1.2029 | 3.7927 | 18.6907
1234 | 95.0449 | 95.0449 | 6 |  | 1840.0672 | 89.233 | 49.6933 | -7.3598 | 0.63982 | 6 | 1.6164 | 5.0966 | 26.6928
1235 | 96 | 96 | 6 |  | 1858.5575 | 89.0617 | 49.9969 | -7.3598 | 0.63982 | 6 | 1.6263 | 5.1278 | 26.8454
1236 | 96 | 96 | 6 |  | 1858.5575 | 88.8116 | 37.4351 | -6.0675 | -0.65243 | 6 | 1.2177 | 3.8394 | 18.9292
1237 | 96 | 96 | 6 |  | 1858.5575 | 88.8539 | 40.5306 | -6.5625 | -0.15739 | 6 | 1.3184 | 4.1569 | 20.9033
1238 | 96 | 96 | 6 |  | 1858.5575 | 88.9009 | 40.5847 | -6.5625 | -0.15739 | 6 | 1.3202 | 4.1624 | 20.9376
1239 | 96 | 96 | 6 |  | 1858.5575 | 88.9069 | 37.274 | -6.0675 | -0.65243 | 6 | 1.2125 | 3.8229 | 18.8261
1240 | 96 | 96 | 6 |  | 1858.5575 | 88.7439 | 50.6071 | -7.3598 | 0.63982 | 6 | 1.6462 | 5.1904 | 27.2237
1241 | 97 | 97 | 6 |  | 1877.9175 | 88.6576 | 51.6147 | -7.3598 | 0.63982 | 6 | 1.6789 | 5.2937 | 27.8099
1242 | 97 | 97 | 6 |  | 1877.9175 | 88.6019 | 38.0683 | -6.0675 | -0.65243 | 6 | 1.2383 | 3.9044 | 19.2808
1243 | 97 | 97 | 6 |  | 1877.9175 | 88.7267 | 43.1028 | -50.3619 | 43.6419 | 6 | 1.4021 | 4.4207 | 22.4844
1244 | 97 | 97 | 6 |  | 1877.9175 | 88.6909 | 40.5787 | -2.9419 | -3.7781 | 6 | 1.32 | 4.1618 | 20.8832
1245 | 97 | 97 | 6 |  | 1877.9175 | 88.8256 | 40.8358 | -2.9419 | -3.7781 | 6 | 1.3283 | 4.1882 | 21.0467
1246 | 97 | 97 | 6 |  | 1877.9175 | 88.9716 | 40.7669 | -2.9419 | -3.7781 | 6 | 1.3261 | 4.1811 | 21.0029
1247 | 97 | 97 | 6 |  | 1877.9175 | 89.0502 | 40.7853 | -2.9419 | -3.7781 | 6 | 1.3267 | 4.183 | 21.0146
1248 | 97 | 97 | 6 |  | 1877.9175 | 88.9731 | 40.7805 | -2.9419 | -3.7781 | 6 | 1.3265 | 4.1825 | 21.0116
1249 | 97 | 97 | 6 |  | 1877.9175 | 89.0517 | 40.7815 | -2.9419 | -3.7781 | 6 | 1.3266 | 4.1826 | 21.0122
1250 | 97 | 97 | 6 |  | 1877.9175 | 88.9747 | 40.7822 | -2.9419 | -3.7781 | 6 | 1.3266 | 4.1827 | 21.0127
1251 | 97 | 97 | 6 |  | 1877.9175 | 89.0533 | 40.7783 | -2.9419 | -3.7781 | 6 | 1.3264 | 4.1823 | 21.0102
1252 | 97 | 97 | 6 |  | 1877.9175 | 88.9763 | 40.7932 | -2.9419 | -3.7781 | 6 | 1.3269 | 4.1838 | 21.0196
1253 | 97 | 97 | 6 |  | 1877.9175 | 89.0549 | 40.7378 | -2.9419 | -3.7781 | 6 | 1.3251 | 4.1781 | 20.9844
1254 | 97 | 97 | 6 |  | 1877.9175 | 88.8651 | 40.9675 | -3.6408 | -3.0792 | 6 | 1.3326 | 4.2017 | 21.1305
1255 | 97 | 97 | 6 |  | 1877.9175 | 88.8452 | 40.5524 | -14.4937 | 7.7738 | 6 | 1.3191 | 4.1591 | 20.8665
1256 | 97 | 97 | 6 |  | 1877.9175 | 88.884 | 43.1691 | -6.2698 | -0.45014 | 6 | 1.4042 | 4.4275 | 22.5263
1257 | 97 | 97 | 6 |  | 1877.9175 | 88.8105 | 32.3988 | -3.1457 | -3.5742 | 6 | 1.0539 | 3.3229 | 15.6255
1258 | 96 | 96 | 6 |  | 1858.5575 | 88.9134 | 22.2426 | -2.5782 | -4.1418 | 6 | 0.72351 | 2.2812 | 9.0199
1259 | 95.2126 | 95.2126 | 6 |  | 1843.3144 | 88.997 | 32.0862 | -13.9987 | 7.2787 | 6 | 1.0437 | 3.2908 | 15.5284
1260 | 95 | 95 | 6 |  | 1839.1975 | 89.196 | 38.3453 | -4.686 | -2.0339 | 6 | 1.2473 | 3.9328 | 19.5628
1261 | 95 | 95 | 6 |  | 1839.1975 | 89.144 | 39.2714 | -3.6408 | -3.0792 | 6 | 1.2774 | 4.0277 | 20.1525
1262 | 95 | 95 | 6 |  | 1839.1975 | 89.0807 | 39.0135 | -3.6408 | -3.0792 | 6 | 1.269 | 4.0013 | 19.9885
1263 | 95 | 95 | 6 |  | 1839.1975 | 89.0397 | 39.4403 | -14.4937 | 7.7738 | 6 | 1.2829 | 4.0451 | 20.2599
1264 | 95 | 95 | 6 |  | 1839.1975 | 88.9764 | 39.0604 | -3.6408 | -3.0792 | 6 | 1.2706 | 4.0061 | 20.0183
1265 | 95 | 95 | 6 |  | 1839.1975 | 89.0687 | 39.0835 | -3.6408 | -3.0792 | 6 | 1.2713 | 4.0085 | 20.033
1266 | 95 | 95 | 6 |  | 1839.1975 | 89.0054 | 39.3709 | -14.4937 | 7.7738 | 6 | 1.2807 | 4.038 | 20.2159
1267 | 95 | 95 | 6 |  | 1839.1975 | 88.985 | 39.2676 | -3.6408 | -3.0792 | 6 | 1.2773 | 4.0274 | 20.1501
1268 | 95 | 95 | 6 |  | 1839.1975 | 89.0773 | 38.3594 | -4.686 | -2.0339 | 6 | 1.2478 | 3.9342 | 19.5718
1269 | 95 | 95 | 6 |  | 1839.1975 | 89.0253 | 41.9404 | -6.2698 | -0.45014 | 6 | 1.3642 | 4.3015 | 21.8445
1270 | 95 | 95 | 6 |  | 1839.1975 | 89.0781 | 28.8012 | -2.3593 | -4.3606 | 6 | 0.93685 | 2.9539 | 13.4046
1271 | 94 | 94 | 6 |  | 1819.8376 | 89.0931 | 28.6095 | -13.2123 | 6.4923 | 6 | 0.93062 | 2.9342 | 13.34
1272 | 94 | 94 | 6 |  | 1819.8376 | 89.1081 | 40.7287 | -14.4937 | 7.7738 | 6 | 1.3248 | 4.1772 | 21.1248
1273 | 94 | 94 | 6 |  | 1819.8376 | 89.0873 | 39.7025 | -3.6408 | -3.0792 | 6 | 1.2915 | 4.072 | 20.4749
1274 | 94 | 94 | 6 |  | 1819.8376 | 89.0469 | 30.2144 | -2.4468 | -4.2731 | 6 | 0.98282 | 3.0988 | 14.3846
1275 | 93 | 93 | 6 |  | 1800.4776 | 89.0559 | 20.3629 | -2.5782 | -4.1418 | 6 | 0.66237 | 2.0885 | 7.9738
1276 | 92 | 92 | 6 |  | 1781.1176 | 89.0516 | 19.024 | -1.644 | -5.0759 | 6 | 0.61882 | 1.9511 | 7.1499
1277 | 91 | 91 | 6 |  | 1761.7576 | 89.0234 | 30.2069 | -6.0675 | -0.65243 | 6 | 0.98258 | 3.0981 | 14.5484
1278 | 91 | 91 | 6 |  | 1761.7576 | 89.0785 | 29.6177 | -6.0675 | -0.65243 | 6 | 0.96341 | 3.0376 | 14.1673
1279 | 90 | 90 | 6 |  | 1742.3977 | 88.9972 | 19.685 | -6.9448 | 0.22483 | 6 | 0.64032 | 2.0189 | 7.7204
1280 | 89.4128 | 89.4128 | 6 |  | 1731.0303 | 89.0191 | 30.4212 | -6.0675 | -0.65243 | 6 | 0.98955 | 3.1201 | 14.7707
1281 | 89 | 89 | 6 |  | 1723.0377 | 89.0893 | 21.1157 | -5.5 | -1.22 | 6 | 0.68686 | 2.1657 | 8.7294
1282 | 88 | 88 | 6 |  | 1703.6777 | 89.0162 | 26.8489 | -6.0675 | -0.65243 | 6 | 0.87335 | 2.7537 | 12.5369
1283 | 88 | 88 | 6 |  | 1703.6777 | 89.0938 | 28.5762 | -6.0675 | -0.65243 | 6 | 0.92953 | 2.9308 | 13.6544
1284 | 87 | 87 | 6 |  | 1684.3177 | 89.0625 | 14.8082 | -2.257 | -4.4629 | 6 | 0.48168 | 1.5187 | 4.6697
1285 | 86 | 86 | 6 |  | 1664.9578 | 88.9977 | 21.1752 | -8.4588 | 1.7388 | 6 | 0.68879 | 2.1718 | 8.9487
1286 | 85.4727 | 85.4727 | 6 |  | 1654.7484 | 89.0983 | 26.8166 | -6.0675 | -0.65243 | 6 | 0.8723 | 2.7504 | 12.6488
1287 | 85 | 85 | 6 |  | 1645.5978 | 89.0757 | 18.2612 | -4.5658 | -2.1542 | 6 | 0.594 | 1.8729 | 7.0904
1288 | 84 | 84 | 6 |  | 1626.2378 | 89.0157 | 24.331 | -6.0675 | -0.65243 | 6 | 0.79144 | 2.4954 | 11.1174
1289 | 84 | 84 | 6 |  | 1626.2378 | 89.1048 | 25.9626 | -6.0675 | -0.65243 | 6 | 0.84452 | 2.6628 | 12.1723
1290 | 83 | 83 | 6 |  | 1606.8778 | 89.0431 | 12.4616 | -4.927 | -1.7929 | 6 | 0.40536 | 1.2781 | 3.3634
1291 | 82 | 82 | 6 |  | 1587.5179 | 88.9749 | 20.2236 | -5.2811 | -1.4388 | 6 | 0.65784 | 2.0742 | 8.553
1292 | 81.5264 | 81.5264 | 6 |  | 1578.3483 | 89.0634 | 21.0236 | -6.0675 | -0.65243 | 6 | 0.68386 | 2.1562 | 9.1005
1293 | 81 | 81 | 6 |  | 1568.1579 | 89.0154 | 27.6569 | -6.0675 | -0.65243 | 6 | 0.89963 | 2.8365 | 13.4008
1294 | 81 | 81 | 6 |  | 1568.1579 | 89.0982 | 19.0297 | -26.8522 | 20.1322 | 6 | 0.619 | 1.9517 | 7.8283
1295 | 79.5532 | 79.5532 | 6 |  | 1540.1483 | 89.0238 | 10.4738 | -7.0932 | 0.37329 | 6 | 0.3407 | 1.0742 | 2.2574
1296 | 79 | 79 | 6 |  | 1529.4379 | 89.0471 | 26.3331 | -13.9987 | 7.2787 | 6 | 0.85657 | 2.7008 | 12.6443
1297 | 79 | 79 | 6 |  | 1529.4379 | 88.9203 | 26.918 | -3.1457 | -3.5742 | 6 | 0.8756 | 2.7608 | 13.0168
1298 | 79 | 79 | 6 |  | 1529.4379 | 88.965 | 29.3243 | -3.1457 | -3.5742 | 6 | 0.95387 | 3.0076 | 14.5422
1299 | 79 | 79 | 6 |  | 1529.4379 | 89.0204 | 18.9064 | -3.9192 | -2.8007 | 6 | 0.61499 | 1.9391 | 7.8574
1300 | 78 | 78 | 6 |  | 1510.078 | 89.0411 | 17.5765 | -5.2518 | -1.4682 | 6 | 0.57173 | 1.8027 | 7.0441
1301 | 78 | 78 | 6 |  | 1510.078 | 88.9132 | 31.3671 | -6.0675 | -0.65243 | 6 | 1.0203 | 3.2171 | 15.8634
1302 | 78 | 78 | 6 |  | 1510.078 | 88.9823 | 17.5049 | -20.0166 | 13.2967 | 6 | 0.5694 | 1.7953 | 6.9973
1303 | 77 | 77 | 6 |  | 1490.718 | 88.988 | 19.985 | -3.1457 | -3.5742 | 6 | 0.65008 | 2.0497 | 8.6621
1304 | 77 | 77 | 6 |  | 1490.718 | 89.041 | 19.7804 | -3.1457 | -3.5742 | 6 | 0.64342 | 2.0287 | 8.5297
1305 | 76 | 76 | 6 |  | 1471.358 | 88.9953 | 16.5066 | -1.3434 | -5.3765 | 6 | 0.53693 | 1.6929 | 6.4545
1306 | 76 | 76 | 6 |  | 1471.358 | 89.019 | 27.7227 | -6.0675 | -0.65243 | 6 | 0.90177 | 2.8433 | 13.6466
1307 | 76 | 76 | 6 |  | 1471.358 | 89.0865 | 24.907 | -6.0675 | -0.65243 | 6 | 0.81018 | 2.5545 | 11.8648
1308 | 76 | 76 | 6 |  | 1471.358 | 89.0068 | 24.9597 | -6.0675 | -0.65243 | 6 | 0.81189 | 2.5599 | 11.8983
1309 | 76 | 76 | 6 |  | 1471.358 | 89.0258 | 27.5633 | -6.0675 | -0.65243 | 6 | 0.89659 | 2.8269 | 13.5461
1310 | 76 | 76 | 6 |  | 1471.358 | 89.0933 | 17.1677 | -4.3469 | -2.373 | 6 | 0.55844 | 1.7608 | 6.8855
1311 | 75 | 75 | 6 |  | 1451.998 | 89.0211 | 16.666 | -4.2652 | -2.4547 | 6 | 0.54212 | 1.7093 | 6.612
1312 | 75 | 75 | 6 |  | 1451.998 | 89.081 | 26.9339 | -6.0675 | -0.65243 | 6 | 0.87611 | 2.7624 | 13.1871
1313 | 75 | 75 | 6 |  | 1451.998 | 89.0858 | 24.3635 | -6.0675 | -0.65243 | 6 | 0.7925 | 2.4988 | 11.5613
1314 | 75 | 75 | 6 |  | 1451.998 | 89.0422 | 24.3096 | -6.0675 | -0.65243 | 6 | 0.79075 | 2.4932 | 11.5271
1315 | 75 | 75 | 6 |  | 1451.998 | 88.9986 | 27.0967 | -6.0675 | -0.65243 | 6 | 0.88141 | 2.7791 | 13.2897
1316 | 75 | 75 | 6 |  | 1451.998 | 89.1021 | 16.054 | -3.1802 | -3.5398 | 6 | 0.52221 | 1.6465 | 6.2133
1317 | 74 | 74 | 6 |  | 1432.6381 | 89.0732 | 18.4197 | -7.6274 | 0.90743 | 6 | 0.59916 | 1.8892 | 7.8003
1318 | 74 | 74 | 6 |  | 1432.6381 | 89.0471 | 18.2721 | -7.5123 | 0.79237 | 6 | 0.59436 | 1.874 | 7.705
1319 | 73 | 73 | 6 |  | 1413.2781 | 89.0211 | 15.525 | -3.1802 | -3.5398 | 6 | 0.505 | 1.5923 | 5.9756
1320 | 73 | 73 | 6 |  | 1413.2781 | 89.0441 | 24.2675 | -6.0675 | -0.65243 | 6 | 0.78938 | 2.4889 | 11.5816
1321 | 73 | 73 | 6 |  | 1413.2781 | 88.9802 | 29.1211 | -5.6963 | -1.0236 | 6 | 0.94726 | 2.9867 | 14.6249
1322 | 74 | 74 | 6 |  | 1432.6381 | 89.0407 | 39.9138 | -5.6981 | -1.0218 | 6 | 1.2983 | 4.0936 | 21.2047
1323 | 75 | 75 | 6 |  | 1451.998 | 89.0121 | 34.4765 | -4.5292 | -2.1907 | 6 | 1.1215 | 3.536 | 17.8805
1324 | 76 | 76 | 6 |  | 1471.358 | 89.1322 | 50.1604 | -8.5715 | 1.8515 | 6 | 1.6316 | 5.1445 | 27.2759
1325 | 78.199 | 78.199 | 6 |  | 1513.9301 | 89.012 | 48.8152 | -8.5715 | 1.8515 | 6 | 1.5879 | 5.0066 | 26.4882
1326 | 79 | 79 | 6 |  | 1529.4379 | 88.9861 | 38.9532 | -5.0243 | -1.6957 | 6 | 1.2671 | 3.9951 | 20.5343
1327 | 80 | 80 | 6 |  | 1548.7979 | 89.1189 | 33.6879 | -6.0675 | -0.65243 | 6 | 1.0958 | 3.4551 | 17.2472
1328 | 80 | 80 | 6 |  | 1548.7979 | 89.0893 | 34.5133 | -6.0213 | -0.69861 | 6 | 1.1227 | 3.5397 | 17.7623
1329 | 81 | 81 | 6 |  | 1568.1579 | 89.0597 | 38.002 | -5.0243 | -1.6957 | 6 | 1.2361 | 3.8976 | 19.898
1330 | 81 | 81 | 6 |  | 1568.1579 | 89.0053 | 26.2262 | -6.0675 | -0.65243 | 6 | 0.85309 | 2.6898 | 12.4864
1331 | 81 | 81 | 6 |  | 1568.1579 | 88.9584 | 28.6059 | -6.0675 | -0.65243 | 6 | 0.9305 | 2.9339 | 14.0052
1332 | 81 | 81 | 6 |  | 1568.1579 | 89.0384 | 30.7479 | -6.0675 | -0.65243 | 6 | 1.0002 | 3.1536 | 15.3632
1333 | 81 | 81 | 6 |  | 1568.1579 | 89.0332 | 19.8989 | -5.2811 | -1.4388 | 6 | 0.64728 | 2.0409 | 8.396
1334 | 80 | 80 | 6 |  | 1548.7979 | 89.1217 | 19.2807 | -5.2811 | -1.4388 | 6 | 0.62717 | 1.9775 | 8.0473
1335 | 80 | 80 | 6 |  | 1548.7979 | 89.0512 | 30.2554 | -6.0675 | -0.65243 | 6 | 0.98416 | 3.103 | 15.0913
1336 | 80 | 80 | 6 |  | 1548.7979 | 88.9683 | 27.2431 | -6.0675 | -0.65243 | 6 | 0.88617 | 2.7941 | 13.1807
1337 | 80 | 80 | 6 |  | 1548.7979 | 89.0449 | 28.2092 | -6.0675 | -0.65243 | 6 | 0.9176 | 2.8932 | 13.7954
1338 | 80 | 80 | 6 |  | 1548.7979 | 88.9823 | 27.3477 | -6.0675 | -0.65243 | 6 | 0.88957 | 2.8048 | 13.2474
1339 | 79.9536 | 79.9536 | 6 |  | 1547.8999 | 89.0624 | 27.8892 | -6.0675 | -0.65243 | 6 | 0.90719 | 2.8604 | 13.594
1340 | 80 | 80 | 6 |  | 1548.7979 | 88.9998 | 28.4008 | -6.0675 | -0.65243 | 6 | 0.92383 | 2.9128 | 13.9171
1341 | 80 | 80 | 6 |  | 1548.7979 | 89.0948 | 27.813 | -6.0675 | -0.65243 | 6 | 0.90471 | 2.8525 | 13.5435
1342 | 80 | 80 | 6 |  | 1548.7979 | 89.1262 | 27.7734 | -6.0675 | -0.65243 | 6 | 0.90342 | 2.8485 | 13.5184
1343 | 80 | 80 | 6 |  | 1548.7979 | 89.1158 | 28.5198 | -6.0675 | -0.65243 | 6 | 0.9277 | 2.925 | 13.9926
1344 | 80 | 80 | 6 |  | 1548.7979 | 89.0762 | 25.5837 | -6.0675 | -0.65243 | 6 | 0.83219 | 2.6239 | 12.1209
1345 | 80 | 80 | 6 |  | 1548.7979 | 89.0957 | 36.669 | -4.5292 | -2.1907 | 6 | 1.1928 | 3.7608 | 19.1014
1346 | 81 | 81 | 6 |  | 1568.1579 | 89.0351 | 37.4569 | -6.0695 | -0.65041 | 6 | 1.2184 | 3.8416 | 19.5606
1347 | 81 | 81 | 6 |  | 1568.1579 | 89.1363 | 26.3307 | -6.9099 | 0.19 | 6 | 0.85649 | 2.7005 | 12.5533
1348 | 81 | 81 | 6 |  | 1568.1579 | 89.0562 | 28.8884 | -6.9099 | 0.19 | 6 | 0.93969 | 2.9628 | 14.1848
1349 | 81 | 81 | 6 |  | 1568.1579 | 88.9936 | 29.6742 | -6.9099 | 0.19 | 6 | 0.96525 | 3.0434 | 14.6835
1350 | 81 | 81 | 6 |  | 1568.1579 | 89.0904 | 24.002 | -6.9099 | 0.19 | 6 | 0.78074 | 2.4617 | 11.0571
1351 | 80 | 80 | 6 |  | 1548.7979 | 89.0425 | 7.0084 | -25.5175 | 18.7976 | 6 | 0.22797 | 0.71879 | -0.10172
1352 | 78 | 78 | 6 |  | 1510.078 | 88.9236 | 8.4581 | -71.6789 | 63.8013 | 6 | 0.27513 | 0.86748 | 1.0083
1353 | 77 | 77 | 6 |  | 1490.718 | 88.8916 | 18.9954 | -2.4468 | -4.2731 | 6 | 0.61789 | 1.9482 | 8.021
1354 | 76 | 76 | 6 |  | 1471.358 | 88.9183 | 0 | -51.2226 | 44.5027 | 6 | 0 | 0 | -3.8602
1355 | 73.115 | 73.115 | 6 |  | 1415.5043 | 88.911 | 0 | -16.2639 | 9.544 | 6 | 0 | 0 | -4.3144
1356 | 72 | 72 | 6 |  | 1393.9181 | 88.8936 | 14.6844 | 0 | -6.7199 | 6 | 0.47766 | 1.5061 | 5.4818
1357 | 71 | 71 | 6 |  | 1374.5582 | 88.9814 | 6.9722 | 0 | -6.7199 | 6 | 0.22679 | 0.71508 | 0.46307
1358 | 69 | 69 | 6 |  | 1335.8382 | 89.0596 | 0 | -11.9579 | 5.2379 | 6 | 0 | 0 | -4.0369
1359 | 66 | 66 | 6 |  | 1277.7583 | 89.0527 | 0 | -11.8996 | 5.1797 | 6 | 0 | 0 | -3.8384
1360 | 64 | 64 | 6 |  | 1239.0383 | 89.0434 | 0 | -15.7889 | 9.0689 | 6 | 0 | 0 | -3.1927
1361 | 62 | 62 | 6 |  | 1200.3184 | 89.0045 | 0 | -19.1456 | 12.4257 | 6 | 0 | 0 | -3.5785
1362 | 60.2029 | 60.2029 | 5 |  | 1388 | 89.0385 | 3.5827 | -15.9292 | 9.2093 | 5 | 0.11654 | 0.36745 | -1.8526
1363 | 59 | 59 | 5 |  | 1360.2671 | 89.0201 | 11.1791 | 0 | -6.7199 | 5 | 0.36364 | 1.1466 | 3.2874
1364 | 59 | 59 | 5 |  | 1360.2671 | 89.0881 | 22.3007 | -0.88534 | -5.8346 | 5 | 0.7254 | 2.2872 | 10.447
1365 | 60 | 60 | 5 |  | 1383.3225 | 89.0925 | 35.4456 | -0.60494 | -6.115 | 5 | 1.153 | 3.6354 | 18.5442
1366 | 61.7666 | 61.7666 | 5 |  | 1424.0521 | 89.0855 | 30.3424 | -0.089507 | -6.6304 | 5 | 0.98699 | 3.112 | 15.3667
1367 | 62 | 62 | 6 |  | 1429.4332 | 89.0853 | 18.2417 | -2.4914 | -4.2285 | 5 | 0.59337 | 1.8709 | 7.6936
1368 | 62 | 62 | 6 |  | 1429.4332 | 89.0957 | 17.1967 | 0 | -6.7199 | 5 | 0.55938 | 1.7637 | 7.0174
1369 | 61 | 61 | 5 |  | 1406.3778 | 89.1269 | 0 | -20.5124 | 13.7924 | 5 | 0 | 0 | -4.2822
1370 | 58.2737 | 58.2737 | 5 |  | 1343.5215 | 89.0763 | 0 | -8.1878 | 1.4679 | 5 | 0 | 0 | -2.8601
1371 | 58 | 58 | 5 |  | 1337.2117 | 89.0927 | 18.7794 | -0.93152 | -5.7884 | 5 | 0.61086 | 1.926 | 8.2626
1372 | 58 | 58 | 5 |  | 1337.2117 | 89.1477 | 18.3903 | -0.93152 | -5.7884 | 5 | 0.5982 | 1.8861 | 8.0144
1373 | 58 | 58 | 5 |  | 1337.2117 | 89.1955 | 9.3809 | -0.74318 | -5.9767 | 5 | 0.30515 | 0.96212 | 2.1745
1374 | 56.6084 | 56.6084 | 5 |  | 1305.1278 | 89.2204 | 5.5299 | 0 | -6.7199 | 5 | 0.17988 | 0.56716 | -0.27248
1375 | 56 | 56 | 5 |  | 1291.101 | 89.253 | 12.6967 | 0 | -6.7199 | 5 | 0.413 | 1.3022 | 4.4703
1376 | 55 | 55 | 5 |  | 1268.0456 | 89.2801 | 0 | -51.2226 | 44.5027 | 5 | 0 | 0 | -3.8055
1377 | 51.3433 | 51.3433 | 5 |  | 1183.7381 | 89.2708 | 0 | -7.9022 | 1.1823 | 5 | 0 | 0 | -3.5235
1378 | 46.3616 | 46.3616 | 4 |  | 1317.5315 | 89.2608 | 0 | -4.6136 | -2.1063 | 4 | 0 | 0 | -3.974
1379 | 42 | 42 | 4 |  | 1193.5816 | 89.2616 | 0 | -8.8431 | 2.1232 | 4 | 0 | 0 | -3.5561
1380 | 36.2484 | 36.2484 | 3 |  | 1397.608 | 89.1731 | 0 | -1.6006 | -5.1193 | 3 | 0 | 0 | -4.2515
1381 | 31.5212 | 31.5212 | 3 |  | 1215.3435 | 88.9905 | 0 | -12.7174 | 5.9975 | 3 | 0 | 0 | -3.6285
1382 | 29 | 29 | 2 |  | 1118.1366 | 89.0244 | 1.6962 | -11.6811 | 4.9612 | 3 | 0.055174 | 0.17396 | -2.2118
1383 | 28.7313 | 28.7313 | 2 |  | 1107.7758 | 89.0638 | 17.2578 | -2.1648 | -4.5551 | 3 | 0.56137 | 1.77 | 7.7785
1384 | 32 | 32 | 3 |  | 1233.8059 | 89.0569 | 32.2311 | -3.9701 | -2.7498 | 3 | 1.0484 | 3.3057 | 16.7165
1385 | 35.1499 | 35.1499 | 3 |  | 1355.2549 | 89.1426 | 22.5113 | -0.60494 | -6.115 | 3 | 0.73225 | 2.3088 | 10.5901
1386 | 36 | 36 | 3 |  | 1388.0316 | 89.1014 | 14.8957 | 0 | -6.7199 | 3 | 0.48453 | 1.5277 | 5.6352
1387 | 37 | 37 | 3 |  | 1426.5881 | 89.0973 | 21.226 | -0.60494 | -6.115 | 3 | 0.69044 | 2.177 | 9.6186
1388 | 39 | 39 | 3 |  | 1503.701 | 89.042 | 29.5806 | -0.18944 | -6.5305 | 3 | 0.96221 | 3.0338 | 14.7541
1389 | 42 | 42 | 3 |  | 1619.3703 | 88.9696 | 38.2425 | -2.2493 | -4.4707 | 3 | 1.244 | 3.9222 | 19.9679
1390 | 45.3763 | 45.3763 | 4 |  | 1749.5484 | 89.0713 | 39.4837 | -3.69 | -3.03 | 3 | 1.2843 | 4.0495 | 20.4981
1391 | 48.68 | 48.68 | 4 |  | 1383.4183 | 89.0101 | 46.351 | -3.5463 | -3.1736 | 4 | 1.5077 | 4.7538 | 25.0214
1392 | 53 | 53 | 4 |  | 1506.1864 | 89.1355 | 41.1105 | -6.6551 | -0.064797 | 4 | 1.3373 | 4.2164 | 21.8735
1393 | 53.6694 | 53.6694 | 4 |  | 1525.2107 | 89.0884 | 15.9529 | 0 | -6.7199 | 4 | 0.51892 | 1.6362 | 5.9366
1394 | 54 | 54 | 4 |  | 1534.605 | 88.9589 | 21.8976 | -0.089507 | -6.6304 | 4 | 0.71229 | 2.2459 | 9.7849
1395 | 54.6532 | 54.6532 | 4 |  | 1553.1668 | 88.9905 | 23.5748 | -0.089507 | -6.6304 | 4 | 0.76685 | 2.4179 | 10.8198
1396 | 55 | 55 | 4 |  | 1563.0236 | 89.0573 | 13.1273 | 0 | -6.7199 | 4 | 0.42701 | 1.3464 | 3.9516
1397 | 54 | 54 | 4 |  | 1534.605 | 88.99 | 8.7574 | 0 | -6.7199 | 4 | 0.28486 | 0.89818 | 1.1259
1398 | 53.3688 | 53.3688 | 4 |  | 1516.6676 | 89.0032 | 8.8226 | 0 | -6.7199 | 4 | 0.28699 | 0.90487 | 1.2305
1399 | 52.3753 | 52.3753 | 4 |  | 1488.434 | 89.0044 | 11.4636 | 0 | -6.7199 | 4 | 0.37289 | 1.1757 | 3.0847
1400 | 52 | 52 | 4 |  | 1477.7677 | 89.0236 | 8.9181 | -86.5792 | 63.8013 | 4 | 0.29009 | 0.91465 | 1.4242
1401 | 50 | 50 | 4 |  | 1420.9305 | 89.0529 | 0 | -18.6989 | 11.979 | 4 | 0 | 0 | -4.1053
1402 | 48.3932 | 48.3932 | 4 |  | 1375.2683 | 88.9862 | 0 | -15.9958 | 9.2758 | 4 | 0 | 0 | -3.7972
1403 | 46 | 46 | 4 |  | 1307.2561 | 88.9837 | 0 | -19.1452 | 12.4253 | 4 | 0 | 0 | -3.9388
1404 | 43 | 43 | 4 |  | 1222.0002 | 89.0177 | 0 | -13.7894 | 7.0695 | 4 | 0 | 0 | -3.6507
1405 | 38 | 38 | 3 |  | 1465.1445 | 89.0688 | 0 | -9.6457 | 2.9258 | 3 | 0 | 0 | -4.4904
1406 | 33 | 33 | 3 |  | 1272.3623 | 88.8958 | 0 | -12.734 | 6.0141 | 3 | 0 | 0 | -3.8201
1407 | 27.8499 | 27.8499 | 2 |  | 1715.8849 | 88.8529 | 0 | -10.5355 | 3.8155 | 2 | 0 | 0 | -5.4209
1408 | 26 | 26 | 2 |  | 1601.907 | 88.858 | 12.0279 | 0 | -6.7199 | 2 | 0.39125 | 1.2336 | 3.09
1409 | 27 | 27 | 2 |  | 1663.5188 | 88.9123 | 15.2874 | 0 | -6.7199 | 2 | 0.49727 | 1.5679 | 5.0599
1410 | 27 | 27 | 2 |  | 1663.5188 | 88.9846 | 10.7905 | 0 | -6.7199 | 2 | 0.351 | 1.1067 | 2.0449
1411 | 27 | 27 | 2 |  | 1663.5188 | 89.0593 | 12.8948 | 0 | -6.7199 | 2 | 0.41944 | 1.3225 | 3.4601
1412 | 27 | 27 | 2 |  | 1663.5188 | 88.9986 | 8.16 | -0.44981 | -6.2701 | 2 | 0.26543 | 0.8369 | 0.26454
1413 | 26 | 26 | 2 |  | 1601.907 | 89.0677 | 9.0332 | 0 | -6.7199 | 2 | 0.29383 | 0.92646 | 1.078
1414 | 26 | 26 | 2 |  | 1601.907 | 88.9894 | 10.8409 | 0 | -6.7199 | 2 | 0.35264 | 1.1119 | 2.2945
1415 | 26.5213 | 26.5213 | 2 |  | 1634.0266 | 89.0679 | 23.1254 | 0 | -6.7199 | 2 | 0.75223 | 2.3718 | 10.3131
1416 | 30.5148 | 30.5148 | 2 |  | 1176.5423 | 88.9692 | 27.0099 | -3.221 | -3.4989 | 3 | 0.87859 | 2.7702 | 13.6332
1417 | 32.5148 | 32.5148 | 3 |  | 1253.6552 | 89.0533 | 23.682 | -0.18944 | -6.5305 | 3 | 0.77034 | 2.4289 | 11.5044
1418 | 36 | 36 | 3 |  | 1388.0316 | 89.0422 | 34.4884 | -11.5056 | 4.7857 | 3 | 1.1218 | 3.5372 | 17.959
1419 | 39 | 39 | 3 |  | 1503.701 | 89.1037 | 29.8192 | -0.18944 | -6.5305 | 3 | 0.96997 | 3.0583 | 14.9041
1420 | 41 | 41 | 3 |  | 1580.8138 | 89.004 | 21.1208 | -0.089507 | -6.6304 | 3 | 0.68702 | 2.1662 | 9.1569
1421 | 41 | 41 | 3 |  | 1580.8138 | 89.0422 | 7.2967 | 0 | -6.7199 | 3 | 0.23735 | 0.74836 | -0.020453
1422 | 39 | 39 | 3 |  | 1503.701 | 88.9703 | 0 | -6.6578 | -0.062107 | 3 | 0 | 0 | -4.629
1423 | 35.5218 | 35.5218 | 3 |  | 1369.5944 | 88.9766 | 0 | -19.1456 | 12.4257 | 3 | 0 | 0 | -3.8442
1424 | 35 | 35 | 3 |  | 1349.4752 | 89.0041 | 8.246 | 0 | -6.7199 | 3 | 0.26823 | 0.84573 | 1.3881
1425 | 34 | 34 | 3 |  | 1310.9188 | 89.0722 | 8.0512 | 0 | -6.7199 | 3 | 0.26189 | 0.82575 | 1.3784
1426 | 35 | 35 | 3 |  | 1349.4752 | 89.0947 | 25.9842 | -0.18944 | -6.5305 | 3 | 0.84522 | 2.665 | 12.7773
1427 | 38 | 38 | 3 |  | 1465.1445 | 89.1177 | 29.2199 | 0 | -6.7199 | 3 | 0.95047 | 2.9968 | 14.5986
1428 | 40 | 40 | 3 |  | 1542.2574 | 89.0316 | 27.4385 | -0.60494 | -6.115 | 3 | 0.89253 | 2.8141 | 13.3197
1429 | 42 | 42 | 3 |  | 1619.3703 | 89.0544 | 20.8943 | -0.089507 | -6.6304 | 3 | 0.67966 | 2.143 | 8.8997
1430 | 41.5641 | 41.5641 | 3 |  | 1602.5646 | 88.9724 | 6.4144 | -39.2609 | 32.541 | 3 | 0.20865 | 0.65787 | -0.69742
1431 | 40 | 40 | 3 |  | 1542.2574 | 89.0196 | 0 | -17.8997 | 11.1798 | 3 | 0 | 0 | -3.2171
1432 | 37.582 | 37.582 | 3 |  | 1449.0291 | 88.9593 | 0 | -3.9618 | -2.7581 | 3 | 0 | 0 | -4.433
1433 | 33 | 33 | 3 |  | 1272.3623 | 88.9841 | 0 | -12.734 | 6.0141 | 3 | 0 | 0 | -3.8201
1434 | 27.5885 | 27.5885 | 2 |  | 1699.78 | 88.9412 | 0 | -7.756 | 1.0361 | 2 | 0 | 0 | -5.359
1435 | 23 | 23 | 2 |  | 1417.0716 | 88.8733 | 0 | -8.6673 | 1.9474 | 2 | 0 | 0 | -4.3199
1436 | 19.6024 | 19.6024 | 2 |  | 1207.7379 | 88.8638 | 0 | -8.5564 | 1.8365 | 2 | 0 | 0 | -3.0185
1437 | 19 | 19 | 2 |  | 1170.6244 | 88.9264 | 12.3732 | 0 | -6.7199 | 2 | 0.40248 | 1.269 | 4.5719
1438 | 21 | 21 | 2 |  | 1293.848 | 88.9388 | 12.5819 | 0 | -6.7199 | 2 | 0.40927 | 1.2904 | 4.3886
1439 | 21 | 21 | 2 |  | 1293.848 | 88.9731 | 10.4551 | 0 | -6.7199 | 2 | 0.34009 | 1.0723 | 3.0058
1440 | 22 | 22 | 2 |  | 1355.4598 | 89.0503 | 9.9853 | 0 | -6.7199 | 2 | 0.3248 | 1.0241 | 2.5174
1441 | 21 | 21 | 2 |  | 1293.848 | 89.041 | 4.8187 | -9.0366 | 2.3166 | 2 | 0.15675 | 0.49422 | -0.70898
1442 | 20 | 20 | 2 |  | 1232.2362 | 89.0737 | 3.2813 | -20.3754 | 13.6554 | 2 | 0.10673 | 0.33653 | -1.5312
1443 | 18 | 18 | 2 |  | 1109.0126 | 89.113 | 3.8063 | -9.0366 | 2.3166 | 2 | 0.12381 | 0.39038 | -0.79408
1444 | 18 | 18 | 2 |  | 1109.0126 | 89.1434 | 9.1674 | 0 | -6.7199 | 2 | 0.2982 | 0.94022 | 2.6794
1445 | 18 | 18 | 2 |  | 1109.0126 | 89.1623 | 6.4913 | -66.9282 | 60.2083 | 2 | 0.21115 | 0.66576 | 0.95509
1446 | 17 | 17 | 2 |  | 1047.4008 | 89.1825 | 7.5207 | 0 | -6.7199 | 2 | 0.24464 | 0.77133 | 1.7889
1447 | 17.6691 | 17.6691 | 2 |  | 1088.6257 | 89.2141 | 5.0039 | -0.44981 | -6.2701 | 2 | 0.16277 | 0.51321 | 0.048986
1448 | 15.0244 | 15.0244 | 2 |  | 925.6813 | 89.2343 | 0 | -10.1113 | 3.3914 | 2 | 0 | 0 | -2.6958
1449 | 11.6785 | 11.6785 | 1 |  | 1390.9414 | 89.2139 | 0 | -9.3693 | 2.6493 | 1 | 0 | 0 | -3.178
1450 | 7.6817 | 7.6817 | 0 |  | 914.9168 | 89.2028 | 0 | 0 | -6.7199 | 1 | 0 | 0 | -2.6623
1451 | 3 | 3 | 0 |  | 800 | 89.2198 | 2.2708 | -34.3183 | 27.5984 | 1 | 0.073865 | 0.2329 | -0.38098
1452 | 0 | 0 | 0 |  | 800 | 89.2413 | 2.2708 | -0.46499 | -6.2549 | 1 | 0.073865 | 0.2329 | 0.051603
1453 | 0 | 0 | 0 |  | 800 | 89.2716 | 2.2708 | -1.2362 | -5.4837 | 1 | 0.073865 | 0.2329 | 0.067716
1454 | 0 | 0 | 0 |  | 800 | 89.3032 | 2.2708 | -1.2362 | -5.4837 | 1 | 0.073865 | 0.2329 | 0.067716
1455 | 0 | 0 | 0 |  | 800 | 89.3148 | 2.2708 | -1.2362 | -5.4837 | 1 | 0.073865 | 0.2329 | 0.067716
1456 | 0 | 0 | 0 |  | 800 | 89.3234 | 2.2708 | -1.2362 | -5.4837 | 1 | 0.073865 | 0.2329 | 0.067716
1457 | 0 | 0 | 0 |  | 800 | 89.4262 | 2.2708 | -1.2362 | -5.4837 | 1 | 0.073865 | 0.2329 | 0.067716
1458 | 0 | 0 | 0 |  | 800 | 89.4348 | 2.2708 | -1.2362 | -5.4837 | 1 | 0.073865 | 0.2329 | 0.067716
1459 | 0 | 0 | 0 |  | 800 | 89.4435 | 2.2708 | -1.2362 | -5.4837 | 1 | 0.073865 | 0.2329 | 0.067716
1460 | 0 | 0 | 0 |  | 800 | 89.4522 | 2.2708 | -1.2362 | -5.4837 | 1 | 0.073865 | 0.2329 | 0.067716
1461 | 0 | 0 | 0 |  | 800 | 89.4609 | 2.2708 | -1.2362 | -5.4837 | 1 | 0.073865 | 0.2329 | 0.067716
1462 | 0 | 0 | 0 |  | 800 | 89.4696 | 2.2708 | -1.2362 | -5.4837 | 1 | 0.073865 | 0.2329 | 0.067716
1463 | 0 | 0 | 0 |  | 800 | 89.4783 | 2.2708 | -1.2362 | -5.4837 | 1 | 0.073865 | 0.2329 | 0.067716
1464 | 0 | 0 | 0 |  | 800 | 89.487 | 2.2708 | -1.2362 | -5.4837 | 1 | 0.073865 | 0.2329 | 0.067716
1465 | 0 | 0 | 0 |  | 800 | 89.4956 | 2.2708 | -1.2362 | -5.4837 | 1 | 0.073865 | 0.2329 | 0.067716
1466 | 0 | 0 | 0 |  | 800 | 89.5043 | 2.2708 | -1.2362 | -5.4837 | 1 | 0.073865 | 0.2329 | 0.067716
1467 | 0 | 0 | 0 |  | 800 | 89.513 | 2.2708 | -1.2362 | -5.4837 | 1 | 0.073865 | 0.2329 | 0.067716
1468 | 0 | 0 | 0 |  | 800 | 89.5217 | 2.2708 | -1.2362 | -5.4837 | 1 | 0.073865 | 0.2329 | 0.067716
1469 | 0 | 0 | 0 |  | 800 | 89.5304 | 2.2708 | -1.2362 | -5.4837 | 1 | 0.073865 | 0.2329 | 0.067716
1470 | 0 | 0 | 0 |  | 800 | 89.5391 | 2.2708 | -1.2362 | -5.4837 | 1 | 0.073865 | 0.2329 | 0.067716
1471 | 0 | 0 | 0 |  | 800 | 89.5478 | 2.2708 | -1.2362 | -5.4837 | 1 | 0.073865 | 0.2329 | 0.067716
1472 | 0 | 0 | 0 |  | 800 | 89.5565 | 2.2708 | -1.2362 | -5.4837 | 1 | 0.073865 | 0.2329 | 0.067716
1473 | 0 | 0 | 0 |  | 800 | 89.5651 | 2.2708 | -3.8178 | -2.9021 | 1 | 0.073865 | 0.2329 | 0.12166
1474 | 0 | 0 | 0 |  | 800 | 89.5738 | 2.2708 | -3.8178 | -2.9021 | 1 | 0.073865 | 0.2329 | 0.12166
1475 | 0 | 0 | 0 |  | 800 | 89.5752 | 2.2708 | -3.8178 | -2.9021 | 1 | 0.073865 | 0.2329 | 0.12166
1476 | 0 | 0 | 0 |  | 800 | 89.5828 | 2.2708 | -3.8178 | -2.9021 | 1 | 0.073865 | 0.2329 | 0.12166
1477 | 0 | 0 | 0 |  | 800 | 89.6071 | 2.2708 | -3.8178 | -2.9021 | 1 | 0.073865 | 0.2329 | 0.12166
1478 | 0 | 0 | 0 |  | 800 | 89.62 | 2.2708 | -4.6614 | -2.0585 | 1 | 0.073865 | 0.2329 | 0.13928
1479 | 2 | 2 | 0 |  | 800 | 89.6003 | 2.2708 | -0.95455 | -5.7654 | 1 | 0.073865 | 0.2329 | 0.62169
1480 | 3.3234 | 3.3234 | 0 |  | 800 | 89.5786 | 2.2708 | -1.6889 | -5.031 | 1 | 0.073865 | 0.2329 | 1.1526
1481 | 6 | 6 | 1 |  | 800 | 89.557 | 2.2708 | -1.3422 | -5.3778 | 1 | 0.073865 | 0.2329 | 2.0482
1482 | 7 | 7 | 1 |  | 833.7216 | 89.5427 | 5.9428 | -0.067034 | -6.6529 | 1 | 0.19331 | 0.6095 | 1.3498
1483 | 8 | 8 | 1 |  | 952.8247 | 89.5616 | 7.7382 | -14.0265 | 7.3066 | 1 | 0.25171 | 0.79364 | 2.1736
1484 | 9 | 9 | 1 |  | 1071.9277 | 89.5499 | 8.0493 | -0.067034 | -6.6529 | 1 | 0.26183 | 0.82555 | 2.0616
1485 | 10 | 10 | 1 |  | 1191.0308 | 89.5381 | 8.8516 | -0.067034 | -6.6529 | 1 | 0.28793 | 0.90784 | 2.2529
1486 | 11 | 11 | 1 |  | 1310.1339 | 89.5524 | 10.5552 | -6.6094 | -0.11052 | 1 | 0.34334 | 1.0826 | 3.0244
1487 | 13.2922 | 13.2922 | 2 |  | 1583.1463 | 89.5424 | 18.9105 | -9.1183 | 2.3984 | 1 | 0.61512 | 1.9395 | 7.7067
1488 | 17.7175 | 17.7175 | 2 |  | 1091.609 | 89.5041 | 17.2416 | -23.4493 | 16.7294 | 2 | 0.56084 | 1.7683 | 7.7979
1489 | 19.277 | 19.277 | 2 |  | 1187.6895 | 89.5506 | 15.6037 | -1.8032 | -4.9167 | 2 | 0.50756 | 1.6003 | 6.5823
1490 | 23 | 23 | 2 |  | 1417.0716 | 89.5407 | 25.2877 | -4.0528 | -2.6671 | 2 | 0.82257 | 2.5935 | 12.218
1491 | 26.2684 | 26.2684 | 2 |  | 1618.4457 | 89.5052 | 24.9042 | -4.3746 | -2.3453 | 2 | 0.81009 | 2.5542 | 11.5092
1492 | 29.5198 | 29.5198 | 2 |  | 1138.1773 | 89.4607 | 27.3423 | -2.9339 | -3.786 | 3 | 0.8894 | 2.8043 | 13.8648
1493 | 33 | 33 | 3 |  | 1272.3623 | 89.5436 | 29.4322 | -7.2883 | 0.56834 | 3 | 0.95738 | 3.0186 | 15.0026
1494 | 36 | 36 | 3 |  | 1388.0316 | 89.5987 | 32.2021 | -84.3745 | 63.8013 | 3 | 1.0475 | 3.3027 | 16.563
1495 | 39.2465 | 39.2465 | 3 |  | 1513.2036 | 89.607 | 39.7645 | -5.5824 | -1.1375 | 3 | 1.2935 | 4.0783 | 21.0482
1496 | 43 | 43 | 3 |  | 1657.9267 | 89.6104 | 31.2298 | -0.60494 | -6.115 | 3 | 1.0159 | 3.203 | 15.4723
1497 | 44 | 44 | 4 |  | 1696.4831 | 89.5274 | 22.9723 | -0.089507 | -6.6304 | 3 | 0.74725 | 2.3561 | 10.0317
1498 | 46 | 46 | 4 |  | 1307.2561 | 89.4127 | 32.5736 | -4.5989 | -2.121 | 4 | 1.0596 | 3.3408 | 16.8714
1499 | 48.2269 | 48.2269 | 4 |  | 1370.5423 | 89.4434 | 31.5097 | -0.60494 | -6.115 | 4 | 1.025 | 3.2317 | 16.1597
1500 | 50 | 50 | 4 |  | 1420.9305 | 89.4267 | 26.0179 | -0.60494 | -6.115 | 4 | 0.84632 | 2.6684 | 12.6703
1501 | 51 | 51 | 4 |  | 1449.3491 | 89.3975 | 24.2815 | -0.90853 | -5.8114 | 4 | 0.78984 | 2.4904 | 11.515
1502 | 52 | 52 | 4 |  | 1477.7677 | 89.3345 | 20.8133 | -0.90853 | -5.8114 | 4 | 0.67702 | 2.1346 | 9.2299
1503 | 52 | 52 | 4 |  | 1477.7677 | 89.2733 | 13.0327 | 0 | -6.7199 | 4 | 0.42393 | 1.3367 | 4.1562
1504 | 52 | 52 | 4 |  | 1477.7677 | 89.2082 | 22.0003 | -0.90853 | -5.8114 | 4 | 0.71563 | 2.2564 | 9.9934
1505 | 53.1952 | 53.1952 | 4 |  | 1511.7334 | 89.147 | 26.0369 | -0.90853 | -5.8114 | 4 | 0.84694 | 2.6704 | 12.4951
1506 | 54 | 54 | 4 |  | 1534.605 | 88.9922 | 25.6563 | -1.6074 | -5.1125 | 4 | 0.83456 | 2.6314 | 12.2006
1507 | 55 | 55 | 4 |  | 1563.0236 | 89.0221 | 21.4734 | -13.9987 | 7.2787 | 4 | 0.69849 | 2.2023 | 9.4349
1508 | 55 | 55 | 4 |  | 1268.0456 | 89.1078 | 19.078 | -3.1457 | -3.5742 | 5 | 0.62058 | 1.9567 | 8.6028
1509 | 56 | 56 | 5 |  | 1291.101 | 89.1555 | 27.4171 | -2.042 | -4.6779 | 5 | 0.89183 | 2.8119 | 13.7507
1510 | 57 | 57 | 5 |  | 1314.1563 | 89.1837 | 26.6441 | -12.4604 | 5.7404 | 5 | 0.86669 | 2.7327 | 13.2423
1511 | 58 | 58 | 5 |  | 1337.2117 | 89.2488 | 26.0942 | -12.4604 | 5.7404 | 5 | 0.8488 | 2.6763 | 12.8658
1512 | 59 | 59 | 5 |  | 1360.2671 | 89.2987 | 32.9242 | -2.8191 | -3.9008 | 5 | 1.071 | 3.3768 | 17.035
1513 | 61.1506 | 61.1506 | 5 |  | 1409.8508 | 89.2917 | 46.2781 | -4.359 | -2.3609 | 5 | 1.5053 | 4.7464 | 24.9872
1514 | 64 | 64 | 5 |  | 1475.544 | 89.1502 | 50.9132 | -7.197 | 0.4771 | 5 | 1.6561 | 5.2217 | 27.7172
1515 | 67 | 67 | 5 |  | 1544.7101 | 89.0566 | 44.3096 | -4.7745 | -1.9454 | 5 | 1.4413 | 4.5445 | 23.7793
1516 | 68.1433 | 68.1433 | 5 |  | 1571.0695 | 88.8927 | 38.0804 | -3.3142 | -3.4058 | 5 | 1.2387 | 3.9056 | 19.9422
1517 | 70 | 70 | 6 |  | 1355.1982 | 88.864 | 42.3956 | -16.7961 | 10.0762 | 6 | 1.3791 | 4.3482 | 22.7014
1518 | 71 | 71 | 6 |  | 1374.5582 | 88.909 | 32.2024 | -1.6074 | -5.1125 | 6 | 1.0475 | 3.3027 | 16.579
1519 | 72 | 72 | 6 |  | 1393.9181 | 89.0508 | 38.4905 | -2.7764 | -3.9436 | 6 | 1.252 | 3.9477 | 20.3724
1520 | 73 | 73 | 6 |  | 1413.2781 | 89.0426 | 27.8726 | -13.9987 | 7.2787 | 6 | 0.90665 | 2.8587 | 13.8468
1521 | 73 | 73 | 6 |  | 1413.2781 | 89.0105 | 29.9734 | -1.6074 | -5.1125 | 6 | 0.97498 | 3.0741 | 15.1542
1522 | 74 | 74 | 6 |  | 1432.6381 | 89.0386 | 32.1904 | -1.6074 | -5.1125 | 6 | 1.0471 | 3.3015 | 16.4979
1523 | 74 | 74 | 6 |  | 1432.6381 | 89.0311 | 23.6663 | -6.0675 | -0.65243 | 6 | 0.76982 | 2.4273 | 11.1602
1524 | 74 | 74 | 6 |  | 1432.6381 | 89.1007 | 18.3498 | -7.5123 | 0.79237 | 6 | 0.59689 | 1.882 | 7.7552
1525 | 72.8135 | 72.8135 | 6 |  | 1409.667 | 89.0747 | 5.4455 | -20.768 | 14.0481 | 6 | 0.17713 | 0.5585 | -0.67385
1526 | 71 | 71 | 6 |  | 1374.5582 | 88.9827 | 0 | -25.0389 | 18.3189 | 6 | 0 | 0 | -2.894
1527 | 69 | 69 | 6 |  | 1335.8382 | 89.0153 | 0 | -23.025 | 16.3051 | 6 | 0 | 0 | -3.9966
1528 | 67 | 67 | 6 |  | 1297.1183 | 89.0516 | 0 | -15.9939 | 9.274 | 6 | 0 | 0 | -2.8665
1529 | 64.9299 | 64.9299 | 6 |  | 1257.0418 | 89.041 | 0 | -11.9579 | 5.2379 | 6 | 0 | 0 | -3.7684
1530 | 62 | 62 | 6 |  | 1200.3184 | 89.0317 | 0 | -19.1456 | 12.4257 | 6 | 0 | 0 | -3.5785
1531 | 61 | 61 | 6 |  | 1180.9584 | 89.0656 | 8.6001 | 0 | -6.7199 | 6 | 0.27975 | 0.88204 | 2.1181
1532 | 60 | 60 | 5 |  | 1383.3225 | 89.0858 | 11.4449 | 0 | -6.7199 | 5 | 0.37228 | 1.1738 | 3.394
1533 | 59.9464 | 59.9464 | 5 |  | 1382.087 | 89.065 | 20.0475 | -0.93152 | -5.7884 | 5 | 0.65211 | 2.0561 | 8.9686
1534 | 60 | 60 | 5 |  | 1383.3225 | 89.0694 | 15.4996 | 0 | -6.7199 | 5 | 0.50418 | 1.5897 | 6.0399
1535 | 60 | 60 | 5 |  | 1383.3225 | 89.0718 | 26.7616 | -0.089507 | -6.6304 | 5 | 0.87051 | 2.7447 | 13.2046
1536 | 62 | 62 | 5 |  | 1429.4332 | 89.0761 | 48.6281 | -14.1022 | 7.3823 | 5 | 1.5818 | 4.9874 | 26.3665
1537 | 65 | 65 | 5 |  | 1498.5993 | 89.061 | 52.0571 | -6.4235 | -0.29639 | 5 | 1.6933 | 5.3391 | 28.3935
1538 | 68 | 68 | 5 |  | 1567.7655 | 89.0169 | 55.4951 | -5.8999 | -0.82002 | 5 | 1.8052 | 5.6917 | 30.4254
1539 | 71 | 71 | 5 |  | 2017.7213 | 89.1744 | 63.7885 | -82.8156 | 63.8013 | 4 | 2.0749 | 6.5423 | 35.0125
1540 | 74.0182 | 74.0182 | 4 |  | 2103.4941 | 89.1322 | 74.4319 | -27.6614 | 20.9414 | 4 | 2.4211 | 7.6339 | 41.2792
1541 | 78 | 78 | 4 |  | 2216.6516 | 88.931 | 84.256 | -17.0955 | 10.3755 | 4 | 2.7407 | 8.6414 | 46.9012
1542 | 81.5164 | 81.5164 | 5 |  | 2316.5816 | 88.9269 | 80.8952 | -4.4748 | -2.2452 | 4 | 2.6314 | 8.2968 | 44.6137
1543 | 84.4885 | 84.4885 | 5 |  | 2401.0465 | 88.8488 | 67.6463 | -2.1643 | -4.5556 | 4 | 2.2004 | 6.9379 | 36.1693
1544 | 86 | 86 | 6 |  | 1664.9578 | 88.8118 | 53.7035 | -3.4355 | -3.2845 | 6 | 1.7469 | 5.5079 | 29.3512
1545 | 87.4974 | 87.4974 | 6 |  | 1693.9481 | 88.762 | 51.5279 | -3.5939 | -3.126 | 6 | 1.6761 | 5.2848 | 28.0213
1546 | 88.4895 | 88.4895 | 6 |  | 1713.1545 | 88.7051 | 53.2335 | -3.5939 | -3.126 | 6 | 1.7316 | 5.4597 | 29.0347
1547 | 90 | 90 | 6 |  | 1742.3977 | 88.6098 | 55.7542 | -3.4355 | -3.2845 | 6 | 1.8136 | 5.7183 | 30.5288
1548 | 91 | 91 | 6 |  | 1761.7576 | 88.4761 | 52.2381 | -2.92 | -3.7999 | 6 | 1.6992 | 5.3576 | 28.3794
1549 | 92 | 92 | 6 |  | 1781.1176 | 88.3778 | 45.1965 | -2.0449 | -4.675 | 6 | 1.4702 | 4.6354 | 24.0115
1550 | 92 | 92 | 6 |  | 1781.1176 | 88.3507 | 33.1204 | -0.93152 | -5.7884 | 6 | 1.0773 | 3.3969 | 16.3727
1551 | 92 | 92 | 6 |  | 1781.1176 | 88.5305 | 41.5678 | -4.0556 | -2.6643 | 6 | 1.3521 | 4.2633 | 21.7416
1552 | 92.4578 | 92.4578 | 6 |  | 1789.9799 | 88.5776 | 42.2407 | -4.0556 | -2.6643 | 6 | 1.374 | 4.3323 | 22.1454
1553 | 93 | 93 | 6 |  | 1800.4776 | 88.5617 | 59.8729 | -8.8202 | 2.1003 | 6 | 1.9476 | 6.1407 | 32.9541
1554 | 94.9529 | 94.9529 | 6 |  | 1838.2853 | 88.6442 | 67.8763 | -2.1643 | -4.5556 | 6 | 2.2079 | 6.9615 | 37.6907
1555 | 96 | 96 | 6 |  | 1858.5575 | 88.743 | 53.1321 | -2.92 | -3.7999 | 6 | 1.7283 | 5.4493 | 28.7821
1556 | 97 | 97 | 6 |  | 1877.9175 | 88.6599 | 62.3275 | -0.8936 | -5.8263 | 6 | 2.0274 | 6.3924 | 34.3504
1557 | 98 | 98 | 6 |  | 1897.2775 | 88.714 | 44.146 | -2.8869 | -3.833 | 6 | 1.436 | 4.5277 | 23.0949
1558 | 98 | 98 | 6 |  | 1897.2775 | 88.6404 | 61.3208 | 0 | -6.7199 | 6 | 1.9947 | 6.2892 | 33.7178
1559 | 99.9236 | 99.9236 | 6 |  | 1934.518 | 88.6861 | 61.4915 | 0 | -6.7199 | 6 | 2.0002 | 6.3067 | 33.7654
1560 | 100 | 100 | 6 |  | 1935.9974 | 88.7545 | 55.852 | -2.92 | -3.7999 | 6 | 1.8168 | 5.7283 | 30.3117
1561 | 102 | 102 | 6 |  | 1974.7173 | 88.6471 | 76.0341 | -6.9214 | 0.20145 | 6 | 2.4733 | 7.7982 | 42.4124
1562 | 104 | 104 | 6 |  | 2013.4373 | 88.7811 | 78.0218 | -2.9274 | -3.7925 | 6 | 2.5379 | 8.002 | 43.5467
1563 | 106 | 106 | 6 |  | 2052.1572 | 88.8745 | 80.0154 | -2.9274 | -3.7925 | 6 | 2.6028 | 8.2065 | 44.6778
1564 | 108 | 108 | 6 |  | 2090.8772 | 88.6559 | 77.5694 | -3.1352 | -3.5847 | 6 | 2.5232 | 7.9557 | 43.1759
1565 | 109 | 109 | 6 |  | 2110.2372 | 88.7101 | 79.1603 | -2.9274 | -3.7925 | 6 | 2.575 | 8.1188 | 44.0885
1566 | 111 | 111 | 6 |  | 2148.9571 | 88.728 | 85.0265 | -2.9274 | -3.7925 | 6 | 2.7658 | 8.7205 | 47.4894
1567 | 113 | 113 | 6 |  | 2187.6771 | 88.5672 | 87.0437 | -2.9274 | -3.7925 | 6 | 2.8314 | 8.9274 | 48.6073
1568 | 114.8784 | 114.8784 | 6 |  | 2224.0432 | 88.4121 | 88.9464 | -2.9274 | -3.7925 | 6 | 2.8933 | 9.1225 | 49.6538
1569 | 116 | 116 | 6 |  | 2245.757 | 88.4939 | 83.7971 | -2.8466 | -3.8734 | 6 | 2.7258 | 8.5944 | 46.5584
1570 | 117.3735 | 117.3735 | 6 |  | 2272.3486 | 88.2974 | 91.4876 | -4.4427 | -2.2772 | 6 | 2.9759 | 9.3831 | 51.0391
1571 | 118.8687 | 118.8687 | 6 |  | 2301.294 | 87.9544 | 93.0186 | -4.4427 | -2.2772 | 6 | 3.0257 | 9.5401 | 51.8666
1572 | 120 | 120 | 6 |  | 2323.1969 | 87.8319 | 86.4506 | -2.7797 | -3.9403 | 6 | 2.8121 | 8.8665 | 47.9223
1573 | 121 | 121 | 6 |  | 2342.5569 | 87.952 | 92.6061 | -3.9049 | -2.8151 | 6 | 3.0123 | 9.4978 | 51.5115
1574 | 122 | 122 | 6 |  | 2361.9168 | 87.8532 | 75.5542 | -5.8841 | -0.83588 | 6 | 2.4576 | 7.749 | 41.21
1575 | 122 | 122 | 6 |  | 2361.9168 | 87.8261 | 79.2045 | -4.4652 | -2.2547 | 6 | 2.5764 | 8.1233 | 43.4333
1576 | 123 | 123 | 6 |  | 2381.2768 | 87.942 | 84.3051 | -2.7797 | -3.9403 | 6 | 2.7423 | 8.6465 | 46.4432
1577 | 123 | 123 | 6 |  | 2381.2768 | 88.0453 | 66.0955 | -4.2122 | -2.5077 | 6 | 2.15 | 6.7789 | 35.2889
1578 | 123 | 123 | 6 |  | 2381.2768 | 87.9078 | 69.7762 | -4.1997 | -2.5203 | 6 | 2.2697 | 7.1564 | 37.5767
1579 | 123 | 123 | 6 |  | 2381.2768 | 87.9569 | 73.1537 | -6.7243 | 0.0043966 | 6 | 2.3796 | 7.5028 | 39.6613
1580 | 123 | 123 | 6 |  | 2381.2768 | 87.9461 | 56.4336 | -4.6844 | -2.0355 | 6 | 1.8357 | 5.7879 | 29.2034
1581 | 122 | 122 | 6 |  | 2361.9168 | 87.969 | 54.2846 | -4.6844 | -2.0355 | 6 | 1.7658 | 5.5675 | 27.9232
1582 | 122 | 122 | 6 |  | 2361.9168 | 87.9778 | 74.6211 | -6.7243 | 0.0043966 | 6 | 2.4273 | 7.6533 | 40.6389
1583 | 121.7816 | 121.7816 | 6 |  | 2357.6889 | 87.9507 | 45.668 | -46.1736 | 39.4537 | 6 | 1.4855 | 4.6838 | 22.3995
1584 | 120 | 120 | 6 |  | 2323.1969 | 88.0073 | 30.2452 | 0 | -6.7199 | 6 | 0.98383 | 3.102 | 12.4176
1585 | 119 | 119 | 6 |  | 2303.8369 | 88.0578 | 59.3541 | -3.9555 | -2.7644 | 6 | 1.9307 | 6.0875 | 31.3867
1586 | 119 | 119 | 6 |  | 2303.8369 | 88.1662 | 58.5009 | -3.9555 | -2.7644 | 6 | 1.9029 | 6 | 30.8489
1587 | 118.2078 | 118.2078 | 6 |  | 2288.4992 | 88.0609 | 43.2369 | -2.3743 | -4.3456 | 6 | 1.4064 | 4.4344 | 21.1393
1588 | 117.2163 | 117.2163 | 6 |  | 2269.3047 | 88.073 | 40.2972 | -3.4196 | -3.3004 | 6 | 1.3108 | 4.133 | 19.3092
1589 | 116 | 116 | 6 |  | 2245.757 | 88.0799 | 35.7211 | -1.8793 | -4.8407 | 6 | 1.1619 | 3.6636 | 16.4124
1590 | 115 | 115 | 6 |  | 2226.397 | 88.0279 | 49.4407 | -5.2773 | -1.4426 | 6 | 1.6082 | 5.0707 | 25.403
1591 | 115 | 115 | 6 |  | 2226.397 | 88.1173 | 65.2885 | -4.2122 | -2.5077 | 6 | 2.1237 | 6.6961 | 35.3781
1592 | 115 | 115 | 6 |  | 2226.397 | 88.2538 | 46.4912 | -3.6158 | -3.1041 | 6 | 1.5123 | 4.7682 | 23.5097
1593 | 114 | 114 | 6 |  | 2207.037 | 88.2979 | 45.1944 | -4.7845 | -1.9354 | 6 | 1.4701 | 4.6352 | 22.7521
1594 | 114 | 114 | 6 |  | 2207.037 | 88.3055 | 64.8934 | -4.2122 | -2.5077 | 6 | 2.1109 | 6.6556 | 35.1968
1595 | 114 | 114 | 6 |  | 2207.037 | 88.4057 | 45.3228 | -4.7845 | -1.9354 | 6 | 1.4743 | 4.6484 | 22.8349
1596 | 113 | 113 | 6 |  | 2187.6771 | 88.4133 | 43.9454 | -5.6893 | -1.0306 | 6 | 1.4295 | 4.5071 | 22.023
1597 | 112.7584 | 112.7584 | 6 |  | 2183.0001 | 88.4261 | 50.3444 | -5.2773 | -1.4426 | 6 | 1.6376 | 5.1634 | 26.146
1598 | 112 | 112 | 6 |  | 2168.3171 | 88.4224 | 37.1888 | -1.8793 | -4.8407 | 6 | 1.2097 | 3.8141 | 17.708
1599 | 111 | 111 | 6 |  | 2148.9571 | 88.561 | 35.6151 | -2.5782 | -4.1418 | 6 | 1.1585 | 3.6527 | 16.7559
1600 | 110 | 110 | 6 |  | 2129.5971 | 88.6996 | 35.8509 | -2.5782 | -4.1418 | 6 | 1.1662 | 3.6769 | 16.9884
1601 | 109 | 109 | 6 |  | 2110.2372 | 88.8382 | 31.0966 | -5.5 | -1.22 | 6 | 1.0115 | 3.1893 | 13.9381
1602 | 108 | 108 | 6 |  | 2090.8772 | 88.9051 | 44.9452 | -8.5685 | 1.8485 | 6 | 1.462 | 4.6097 | 23.0247
1603 | 108 | 108 | 6 |  | 2090.8772 | 88.8709 | 44.6992 | -9.1916 | 2.4716 | 6 | 1.454 | 4.5844 | 22.867
1604 | 107 | 107 | 6 |  | 2071.5172 | 88.8367 | 30.1625 | -5.5 | -1.22 | 6 | 0.98114 | 3.0935 | 13.4757
1605 | 106.3024 | 106.3024 | 6 |  | 2058.0111 | 88.9257 | 46.1082 | -8.0229 | 1.303 | 6 | 1.4998 | 4.7289 | 23.8777
1606 | 106.3097 | 106.3097 | 6 |  | 2058.1529 | 88.906 | 47.6511 | -8.0229 | 1.303 | 6 | 1.55 | 4.8872 | 24.8593
1607 | 106 | 106 | 6 |  | 2052.1572 | 88.8521 | 45.8649 | -15.9541 | 9.2341 | 6 | 1.4919 | 4.704 | 23.7415
1608 | 106 | 106 | 6 |  | 2052.1572 | 88.8229 | 50.5586 | -5.9763 | -0.74368 | 6 | 1.6446 | 5.1854 | 26.7185
1609 | 106 | 106 | 6 |  | 2052.1572 | 88.732 | 49.1044 | -5.2773 | -1.4426 | 6 | 1.5973 | 5.0362 | 25.7996
1610 | 106 | 106 | 6 |  | 2052.1572 | 88.6295 | 49.7872 | -5.2773 | -1.4426 | 6 | 1.6195 | 5.1063 | 26.2315
1611 | 106 | 106 | 6 |  | 2052.1572 | 88.5461 | 48.5097 | -5.9763 | -0.74368 | 6 | 1.5779 | 4.9752 | 25.4229
1612 | 106.1586 | 106.1586 | 6 |  | 2055.2271 | 88.4707 | 61.8978 | -0.55417 | -6.1658 | 6 | 2.0134 | 6.3483 | 33.7725
1613 | 107 | 107 | 6 |  | 2071.5172 | 88.5247 | 57.454 | -6.1697 | -0.55023 | 6 | 1.8689 | 5.8926 | 30.9828
1614 | 107 | 107 | 6 |  | 2071.5172 | 88.5208 | 57.3992 | -9.0915 | 2.3716 | 6 | 1.8671 | 5.887 | 30.9488
1615 | 108 | 108 | 6 |  | 2090.8772 | 88.3961 | 74.3512 | -17.2183 | 10.4984 | 6 | 2.4185 | 7.6256 | 41.255
1616 | 109 | 109 | 6 |  | 2110.2372 | 88.339 | 70.991 | -5.6915 | -1.0284 | 6 | 2.3092 | 7.281 | 39.1921
1617 | 110 | 110 | 6 |  | 2129.5971 | 88.3238 | 73.4034 | -4.9926 | -1.7273 | 6 | 2.3877 | 7.5284 | 40.6062
1618 | 111 | 111 | 6 |  | 2148.9571 | 88.2873 | 74.352 | -4.1523 | -2.5676 | 6 | 2.4185 | 7.6257 | 41.1343
1619 | 112 | 112 | 6 |  | 2168.3171 | 88.2933 | 75.879 | -4.8512 | -1.8687 | 6 | 2.4682 | 7.7823 | 42.0086
1620 | 113 | 113 | 6 |  | 2187.6771 | 88.2568 | 76.8485 | -4.1377 | -2.5822 | 6 | 2.4998 | 7.8817 | 42.5452
1621 | 114 | 114 | 6 |  | 2207.037 | 88.3101 | 79.4975 | -4.4009 | -2.319 | 6 | 2.5859 | 8.1534 | 44.0875
1622 | 115.1036 | 115.1036 | 6 |  | 2228.4034 | 88.3619 | 83.1733 | -15.2174 | 8.4975 | 6 | 2.7055 | 8.5304 | 46.2301
1623 | 116 | 116 | 6 |  | 2245.757 | 88.2574 | 69.3609 | -4.5274 | -2.1926 | 6 | 2.2562 | 7.1138 | 37.8257
1624 | 116 | 116 | 6 |  | 2245.757 | 88.148 | 57.7131 | -6.1697 | -0.55023 | 6 | 1.8773 | 5.9192 | 30.5798
1625 | 116 | 116 | 6 |  | 2245.757 | 87.8342 | 64.1105 | -4.9111 | -1.8088 | 6 | 2.0854 | 6.5753 | 34.5816
1626 | 116 | 116 | 6 |  | 2245.757 | 87.7681 | 50.1379 | -5.9763 | -0.74368 | 6 | 1.6309 | 5.1422 | 25.7717
1627 | 115 | 115 | 6 |  | 2226.397 | 87.6408 | 38.769 | -2.5782 | -4.1418 | 6 | 1.2611 | 3.9762 | 18.4981
1628 | 113.9281 | 113.9281 | 6 |  | 2205.6451 | 87.8853 | 29.9728 | -7.4247 | 0.70474 | 6 | 0.97496 | 3.0741 | 12.7863
1629 | 112 | 112 | 6 |  | 2168.3171 | 88.0219 | 17.5139 | 0 | -6.7199 | 6 | 0.5697 | 1.7963 | 4.5681
1630 | 110 | 110 | 6 |  | 2129.5971 | 88.1034 | 15.3413 | 0 | -6.7199 | 6 | 0.49903 | 1.5734 | 3.2631
1631 | 108 | 108 | 6 |  | 2090.8772 | 88.1571 | 22.9957 | 0 | -6.7199 | 6 | 0.74801 | 2.3585 | 8.6205
1632 | 107 | 107 | 6 |  | 2071.5172 | 88.211 | 39.233 | -6.8214 | 0.10149 | 6 | 1.2762 | 4.0238 | 19.4122
1633 | 106.4568 | 106.4568 | 6 |  | 2061.0006 | 88.3313 | 39.5511 | -6.8214 | 0.10149 | 6 | 1.2865 | 4.0564 | 19.6557
1634 | 106 | 106 | 6 |  | 2052.1572 | 88.4516 | 48.2228 | -11.8733 | 5.1534 | 6 | 1.5686 | 4.9458 | 25.241
1635 | 105.9666 | 105.9666 | 6 |  | 2051.5097 | 88.3761 | 39.0483 | -6.8214 | 0.10149 | 6 | 1.2702 | 4.0049 | 19.3637
1636 | 105 | 105 | 6 |  | 2032.7973 | 88.4508 | 37.5393 | -5.2811 | -1.4388 | 6 | 1.2211 | 3.8501 | 18.4513
1637 | 105 | 105 | 6 |  | 2032.7973 | 88.6515 | 50.7075 | -9.0915 | 2.3716 | 6 | 1.6494 | 5.2006 | 26.869
1638 | 105 | 105 | 6 |  | 2032.7973 | 88.6628 | 51.0345 | -9.0915 | 2.3716 | 6 | 1.6601 | 5.2342 | 27.0748
1639 | 105 | 105 | 6 |  | 2032.7973 | 88.6742 | 36.5886 | -5.2811 | -1.4388 | 6 | 1.1902 | 3.7526 | 17.8338
1640 | 104 | 104 | 6 |  | 2013.4373 | 88.8749 | 38.9976 | -7.6078 | 0.88787 | 6 | 1.2685 | 3.9997 | 19.4617
1641 | 104 | 104 | 6 |  | 2013.4373 | 89.0699 | 40.0975 | -6.5625 | -0.15739 | 6 | 1.3043 | 4.1125 | 20.1711
1642 | 103 | 103 | 6 |  | 1994.0773 | 89.0955 | 31.5444 | -6.2536 | -0.46632 | 6 | 1.0261 | 3.2352 | 14.6779
1643 | 103 | 103 | 6 |  | 1994.0773 | 89.101 | 61.6362 | -3.476 | -3.244 | 6 | 2.0049 | 6.3215 | 33.7459
1644 | 103.9883 | 103.9883 | 6 |  | 2013.2104 | 89.0806 | 55.4518 | -8.7203 | 2.0003 | 6 | 1.8038 | 5.6872 | 29.89
1645 | 104 | 104 | 6 |  | 2013.4373 | 88.929 | 54.78 | -9.0915 | 2.3716 | 6 | 1.7819 | 5.6183 | 29.4715
1646 | 105 | 105 | 6 |  | 2032.7973 | 88.9395 | 66.8585 | -6.0886 | -0.6313 | 6 | 2.1748 | 6.8571 | 36.8492
1647 | 106 | 106 | 6 |  | 2052.1572 | 88.9575 | 80.0154 | -8.0634 | 1.3435 | 6 | 2.6028 | 8.2065 | 44.6778
1648 | 107.9791 | 107.9791 | 6 |  | 2090.4731 | 88.8653 | 80.061 | -8.0634 | 1.3435 | 6 | 2.6042 | 8.2112 | 44.6537
1649 | 109 | 109 | 6 |  | 2110.2372 | 88.8448 | 81.4697 | -8.0634 | 1.3435 | 6 | 2.6501 | 8.3557 | 45.4558
1650 | 111 | 111 | 6 |  | 2148.9571 | 88.8322 | 85.0265 | -8.0634 | 1.3435 | 6 | 2.7658 | 8.7205 | 47.4894
1651 | 112 | 112 | 6 |  | 2168.3171 | 88.8503 | 72.1867 | -8.6133 | 1.8934 | 6 | 2.3481 | 7.4036 | 39.7776
1652 | 113 | 113 | 6 |  | 2187.6771 | 88.8114 | 78.5119 | -7.3227 | 0.60276 | 6 | 2.5539 | 8.0523 | 43.5438
1653 | 114 | 114 | 6 |  | 2207.037 | 88.8014 | 77.2411 | -7.0595 | 0.33955 | 6 | 2.5125 | 7.922 | 42.7325
1654 | 115 | 115 | 6 |  | 2226.397 | 88.7979 | 84.1768 | -7.5256 | 0.80563 | 6 | 2.7381 | 8.6333 | 46.8316
1655 | 116 | 116 | 6 |  | 2245.757 | 88.835 | 66.2652 | -7.8204 | 1.1004 | 6 | 2.1555 | 6.7963 | 35.9173
1656 | 116 | 116 | 6 |  | 2245.757 | 88.6654 | 75.5455 | -7.773 | 1.0531 | 6 | 2.4574 | 7.7481 | 41.6004
1657 | 117.4285 | 117.4285 | 6 |  | 2273.4121 | 88.4183 | 86.3813 | -7.2863 | 0.56635 | 6 | 2.8098 | 8.8594 | 48.0229
1658 | 118 | 118 | 6 |  | 2284.4769 | 88.2218 | 78.6637 | -6.4003 | -0.31959 | 6 | 2.5588 | 8.0679 | 43.3696
1659 | 119 | 119 | 6 |  | 2303.8369 | 88.0717 | 77.7247 | -7.0595 | 0.33955 | 6 | 2.5283 | 7.9716 | 42.7391
1660 | 119.4083 | 119.4083 | 6 |  | 2311.7421 | 88.1132 | 85.9284 | -6.4003 | -0.31959 | 6 | 2.7951 | 8.813 | 47.6457
1661 | 121 | 121 | 6 |  | 2342.5569 | 88.1899 | 95.213 | -8.0634 | 1.3435 | 6 | 3.0971 | 9.7652 | 53.043
1662 | 122 | 122 | 6 |  | 2361.9168 | 88.012 | 90.1683 | -14.3315 | 7.6116 | 6 | 2.933 | 9.2478 | 50.0111
1663 | 122.9083 | 122.9083 | 6 |  | 2379.502 | 88.2023 | 77.3205 | -5.8694 | -0.8505 | 6 | 2.5151 | 7.9301 | 42.2204
1664 | 123 | 123 | 6 |  | 2381.2768 | 88.1712 | 83.0778 | -3.4786 | -3.2414 | 6 | 2.7024 | 8.5206 | 45.7044
1665 | 124 | 124 | 6 |  | 2400.6368 | 88.2135 | 81.7368 | -5.1641 | -1.5558 | 6 | 2.6588 | 8.3831 | 44.821
1666 | 124 | 124 | 6 |  | 2400.6368 | 88.2122 | 81.4428 | -4.8391 | -1.8809 | 6 | 2.6492 | 8.3529 | 44.643
1667 | 125 | 125 | 6 |  | 2419.9967 | 88.2109 | 87.3731 | -14.3315 | 7.6116 | 6 | 2.8421 | 8.9611 | 48.1399
1668 | 125 | 125 | 6 |  | 2419.9967 | 88.1968 | 71.2391 | -7.4232 | 0.7033 | 6 | 2.3173 | 7.3064 | 38.3158
1669 | 125.3735 | 125.3735 | 6 |  | 2427.2284 | 88.222 | 89.2049 | -3.4786 | -3.2414 | 6 | 2.9017 | 9.149 | 49.2077
1670 | 126 | 126 | 6 |  | 2439.3567 | 88.2386 | 78.0802 | -5.8694 | -0.8505 | 6 | 2.5398 | 8.008 | 42.4378
1671 | 126 | 126 | 6 |  | 2439.3567 | 88.2075 | 83.5577 | -4.8391 | -1.8809 | 6 | 2.718 | 8.5698 | 45.7667
1672 | 126.6411 | 126.6411 | 6 |  | 2451.7687 | 88.2062 | 75.6752 | -7.4232 | 0.7033 | 6 | 2.4616 | 7.7614 | 40.9094
1673 | 126 | 126 | 6 |  | 2439.3567 | 88.1183 | 61.7651 | -5.6461 | -1.0739 | 6 | 2.0091 | 6.3347 | 32.3069
1674 | 126 | 126 | 6 |  | 2439.3567 | 88.1751 | 79.8235 | -5.2103 | -1.5096 | 6 | 2.5965 | 8.1868 | 43.5012
1675 | 126.1515 | 126.1515 | 6 |  | 2442.2895 | 88.2301 | 73.7784 | -18.2762 | 11.5562 | 6 | 2.3999 | 7.5668 | 39.7847
1676 | 126 | 126 | 6 |  | 2439.3567 | 88.1564 | 71.5693 | -7.4232 | 0.7033 | 6 | 2.328 | 7.3403 | 38.4335
1677 | 126 | 126 | 6 |  | 2439.3567 | 88.1726 | 74.5972 | -6.7243 | 0.0043966 | 6 | 2.4265 | 7.6508 | 40.3021
1678 | 126 | 126 | 6 |  | 2439.3567 | 88.0772 | 74.13 | -6.7243 | 0.0043966 | 6 | 2.4113 | 7.6029 | 40.0145
1679 | 126 | 126 | 6 |  | 2439.3567 | 87.998 | 72.9412 | -6.7243 | 0.0043966 | 6 | 2.3727 | 7.481 | 39.2815
1680 | 126 | 126 | 6 |  | 2439.3567 | 87.9892 | 78.1305 | -5.1705 | -1.5494 | 6 | 2.5415 | 8.0132 | 42.4685
1681 | 126 | 126 | 6 |  | 2439.3567 | 88.0518 | 59.0316 | -17.334 | 10.6141 | 6 | 1.9202 | 6.0544 | 30.5781
1682 | 125 | 125 | 6 |  | 2419.9967 | 88.0747 | 63.7611 | -1.587 | -5.1329 | 6 | 2.074 | 6.5394 | 33.6546
1683 | 125.3125 | 125.3125 | 6 |  | 2426.0467 | 88.2053 | 77.7694 | -5.1705 | -1.5494 | 6 | 2.5297 | 7.9762 | 42.3049
1684 | 125 | 125 | 6 |  | 2419.9967 | 88.1743 | 62.3039 | -4.9472 | -1.7728 | 6 | 2.0266 | 6.39 | 32.7383
1685 | 125 | 125 | 6 |  | 2419.9967 | 88.2311 | 88.5229 | -2.7797 | -3.9403 | 6 | 2.8795 | 9.0791 | 48.8279
1686 | 126 | 126 | 6 |  | 2439.3567 | 88.2171 | 87.441 | -2.7797 | -3.9403 | 6 | 2.8443 | 8.9681 | 48.1048
1687 | 126 | 126 | 6 |  | 2439.3567 | 88.203 | 71.3947 | -7.4232 | 0.7033 | 6 | 2.3223 | 7.3224 | 38.3254
1688 | 126 | 126 | 6 |  | 2439.3567 | 88.2192 | 71.1489 | -4.8986 | -1.8214 | 6 | 2.3144 | 7.2971 | 38.1732
1689 | 126 | 126 | 6 |  | 2439.3567 | 88.2868 | 87.9632 | -3.4786 | -3.2414 | 6 | 2.8613 | 9.0217 | 48.4178
1690 | 127 | 127 | 6 |  | 2458.7167 | 88.2728 | 89.8993 | -3.4786 | -3.2414 | 6 | 2.9243 | 9.2202 | 49.4983
1691 | 127 | 127 | 6 |  | 2458.7167 | 88.3122 | 72.0282 | -18.2762 | 11.5562 | 6 | 2.343 | 7.3873 | 38.6286
1692 | 127 | 127 | 6 |  | 2458.7167 | 88.4017 | 76.4689 | -6.583 | -0.13697 | 6 | 2.4874 | 7.8428 | 41.3653
1693 | 127 | 127 | 6 |  | 2458.7167 | 88.3042 | 75.2602 | -6.7243 | 0.0043966 | 6 | 2.4481 | 7.7188 | 40.6227
1694 | 127 | 127 | 6 |  | 2458.7167 | 88.2611 | 75.2619 | -6.7243 | 0.0043966 | 6 | 2.4481 | 7.719 | 40.6238
1695 | 127 | 127 | 6 |  | 2458.7167 | 88.2179 | 76.4398 | -5.8841 | -0.83588 | 6 | 2.4865 | 7.8398 | 41.3475
1696 | 127 | 127 | 6 |  | 2458.7167 | 88.1387 | 71.6575 | -6.7243 | 0.0043966 | 6 | 2.3309 | 7.3493 | 38.399
1697 | 127 | 127 | 6 |  | 2458.7167 | 88.0787 | 89.8014 | -2.7797 | -3.9403 | 6 | 2.9211 | 9.2102 | 49.4398
1698 | 128 | 128 | 6 |  | 2478.0767 | 88.1745 | 91.4491 | -3.4786 | -3.2414 | 6 | 2.9747 | 9.3792 | 50.3436
1699 | 128 | 128 | 6 |  | 2478.0767 | 88.3635 | 73.1121 | -7.4232 | 0.7033 | 6 | 2.3782 | 7.4985 | 39.2078
1700 | 128 | 128 | 6 |  | 2478.0767 | 88.4376 | 77.9598 | -5.8694 | -0.8505 | 6 | 2.5359 | 7.9957 | 42.1907
1701 | 128 | 128 | 6 |  | 2478.0767 | 88.4806 | 76.6087 | -6.583 | -0.13697 | 6 | 2.4919 | 7.8571 | 41.3621
1702 | 128 | 128 | 6 |  | 2478.0767 | 88.4648 | 77.5626 | -17.4359 | 10.716 | 6 | 2.523 | 7.955 | 41.9474
1703 | 127.7987 | 127.7987 | 6 |  | 2474.1796 | 88.4376 | 62.3697 | -4.8597 | -1.8603 | 6 | 2.0288 | 6.3967 | 32.5174
1704 | 127 | 127 | 6 |  | 2458.7167 | 88.4583 | 64.7759 | -1.587 | -5.1329 | 6 | 2.107 | 6.6435 | 34.1079
1705 | 127 | 127 | 6 |  | 2458.7167 | 88.5074 | 78.2831 | -5.8694 | -0.8505 | 6 | 2.5464 | 8.0289 | 42.4766
1706 | 127 | 127 | 6 |  | 2458.7167 | 88.4571 | 74.7429 | -7.4232 | 0.7033 | 6 | 2.4313 | 7.6658 | 40.3044
1707 | 127 | 127 | 6 |  | 2458.7167 | 88.348 | 75.6198 | -7.4232 | 0.7033 | 6 | 2.4598 | 7.7557 | 40.8438
1708 | 127 | 127 | 6 |  | 2458.7167 | 88.2275 | 75.6962 | -7.4232 | 0.7033 | 6 | 2.4623 | 7.7635 | 40.8908
1709 | 127 | 127 | 6 |  | 2458.7167 | 88.1271 | 74.514 | -7.4232 | 0.7033 | 6 | 2.4238 | 7.6423 | 40.1635
1710 | 126.8341 | 126.8341 | 6 |  | 2455.505 | 88.0574 | 67.703 | -4.8986 | -1.8214 | 6 | 2.2023 | 6.9437 | 35.9554
1711 | 126.6561 | 126.6561 | 6 |  | 2452.0593 | 88.215 | 82.7785 | -5.2103 | -1.5096 | 6 | 2.6926 | 8.4899 | 45.2418
1712 | 127 | 127 | 6 |  | 2458.7167 | 88.227 | 62.9398 | -5.0038 | -1.7162 | 6 | 2.0473 | 6.4552 | 32.9534
1713 | 126 | 126 | 6 |  | 2439.3567 | 88.2677 | 72.3697 | -7.4232 | 0.7033 | 6 | 2.3541 | 7.4224 | 38.9286
1714 | 127 | 127 | 6 |  | 2458.7167 | 88.2042 | 95.076 | -3.4786 | -3.2414 | 6 | 3.0927 | 9.7512 | 52.5752
1715 | 127 | 127 | 6 |  | 2458.7167 | 87.9946 | 67.8719 | -21.9735 | 15.2536 | 6 | 2.2078 | 6.9611 | 36.0455
1716 | 127 | 127 | 6 |  | 2458.7167 | 88.1017 | 88.8402 | -3.4786 | -3.2414 | 6 | 2.8898 | 9.1116 | 48.8648
1717 | 128 | 128 | 6 |  | 2478.0767 | 88.1448 | 100 | -2.7797 | -3.9403 | 6 | 3.2528 | 10.2562 | 55.3994
1718 | 128.6262 | 128.6262 | 6 |  | 2490.2003 | 88.12 | 84.6544 | -4.5114 | -2.2085 | 6 | 2.7537 | 8.6823 | 46.2099
1719 | 129 | 129 | 6 |  | 2497.4366 | 88.2691 | 97.322 | -3.4786 | -3.2414 | 6 | 3.1657 | 9.9815 | 53.7471
1720 | 130 | 130 | 6 |  | 2516.7966 | 88.1907 | 93.3638 | -3.4786 | -3.2414 | 6 | 3.037 | 9.5755 | 51.3176
1721 | 130 | 130 | 6 |  | 2516.7966 | 87.9753 | 77.7302 | -17.4359 | 10.716 | 6 | 2.5284 | 7.9721 | 41.865
1722 | 130 | 130 | 6 |  | 2516.7966 | 87.9643 | 77.0779 | -6.583 | -0.13697 | 6 | 2.5072 | 7.9052 | 41.4643
1723 | 130 | 130 | 6 |  | 2516.7966 | 88.0046 | 94.2162 | -2.7797 | -3.9403 | 6 | 3.0647 | 9.663 | 51.8247
1724 | 131 | 131 | 6 |  | 2536.1566 | 87.8963 | 97.5081 | -3.4786 | -3.2414 | 6 | 3.1718 | 10.0006 | 53.6902
1725 | 131 | 131 | 6 |  | 2536.1566 | 87.6057 | 74.0942 | -7.4232 | 0.7033 | 6 | 2.4102 | 7.5992 | 39.5268
1726 | 130.4116 | 130.4116 | 6 |  | 2524.7656 | 87.456 | 54.2283 | -5.6022 | -1.1178 | 6 | 1.764 | 5.5617 | 27.0716
1727 | 129 | 129 | 6 |  | 2497.4366 | 87.3964 | 55.0826 | -5.6022 | -1.1178 | 6 | 1.7917 | 5.6494 | 27.7662
1728 | 128 | 128 | 6 |  | 2478.0767 | 87.485 | 34.963 | -5.2389 | -1.4811 | 6 | 1.1373 | 3.5859 | 14.7555
1729 | 125.425 | 125.425 | 6 |  | 2428.2257 | 87.6268 | 30.4393 | -5.6855 | -1.0344 | 6 | 0.99014 | 3.1219 | 12.0107
1730 | 123.9263 | 123.9263 | 6 |  | 2399.2094 | 87.6879 | 23.5148 | 0 | -6.7199 | 6 | 0.76489 | 2.4117 | 7.5058
1731 | 121 | 121 | 6 |  | 2342.5569 | 87.7372 | 23.3381 | -28.8972 | 22.1773 | 6 | 0.75915 | 2.3936 | 7.6795
1732 | 119.4366 | 119.4366 | 6 |  | 2312.2903 | 87.7786 | 16.1432 | 0 | -6.7199 | 6 | 0.52511 | 1.6557 | 2.9343
1733 | 116 | 116 | 6 |  | 2245.757 | 87.8447 | 0 | -21.873 | 15.1531 | 6 | 0 | 0 | -3.2419
1734 | 114 | 114 | 6 |  | 2207.037 | 87.7329 | 24.4977 | 0 | -6.7199 | 6 | 0.79687 | 2.5125 | 9.1174
1735 | 112 | 112 | 6 |  | 2168.3171 | 87.8053 | 19.5976 | 0 | -6.7199 | 6 | 0.63748 | 2.01 | 5.9846
1736 | 109.958 | 109.958 | 6 |  | 2128.7842 | 87.8515 | 9.2675 | -9.9002 | 3.1803 | 6 | 0.30146 | 0.95049 | -0.90978
1737 | 107 | 107 | 6 |  | 2071.5172 | 87.9393 | 8.6468 | -46.2 | 39.4801 | 6 | 0.28126 | 0.88683 | -1.0755
1738 | 105 | 105 | 6 |  | 2032.7973 | 88.034 | 16.3549 | 0 | -6.7199 | 6 | 0.532 | 1.6774 | 4.3804
1739 | 103 | 103 | 6 |  | 1994.0773 | 88.155 | 13.1293 | 0 | -6.7199 | 6 | 0.42707 | 1.3466 | 2.3471
1740 | 100.9806 | 100.9806 | 6 |  | 1954.9816 | 88.3192 | 11.9378 | 0 | -6.7199 | 6 | 0.38832 | 1.2244 | 1.6974
1741 | 99 | 99 | 6 |  | 1916.6374 | 88.4119 | 9.3908 | 0 | -6.7199 | 6 | 0.30547 | 0.96314 | 0.11229
1742 | 97 | 97 | 6 |  | 1877.9175 | 88.5045 | 19.0621 | -0.33139 | -6.3885 | 6 | 0.62006 | 1.955 | 6.8273
1743 | 95.9965 | 95.9965 | 6 |  | 1858.489 | 88.5623 | 15.8918 | 0 | -6.7199 | 6 | 0.51693 | 1.6299 | 4.7691
1744 | 94.0013 | 94.0013 | 6 |  | 1819.8636 | 88.6718 | 12.1411 | 0 | -6.7199 | 6 | 0.39493 | 1.2452 | 2.3791
1745 | 93 | 93 | 6 |  | 1800.4776 | 88.8098 | 24.4963 | -3.3318 | -3.3881 | 6 | 0.79682 | 2.5124 | 10.7071
1746 | 92.0156 | 92.0156 | 6 |  | 1781.4201 | 88.9482 | 21.1377 | -2.5782 | -4.1418 | 6 | 0.68757 | 2.1679 | 8.5528
1747 | 91 | 91 | 6 |  | 1761.7576 | 89.0706 | 17.7724 | -3.399 | -3.3209 | 6 | 0.57811 | 1.8228 | 6.3827
1748 | 90 | 90 | 6 |  | 1742.3977 | 88.9532 | 30.2101 | -6.0675 | -0.65243 | 6 | 0.98268 | 3.0984 | 14.6039
1749 | 90 | 90 | 6 |  | 1742.3977 | 89.0083 | 26.7047 | -6.0675 | -0.65243 | 6 | 0.86866 | 2.7389 | 12.3322
1750 | 89 | 89 | 6 |  | 1723.0377 | 89.0419 | 26.928 | -6.0675 | -0.65243 | 6 | 0.87592 | 2.7618 | 12.5335
1751 | 89 | 89 | 6 |  | 1723.0377 | 88.9542 | 26.7634 | -6.0675 | -0.65243 | 6 | 0.87057 | 2.7449 | 12.4266
1752 | 88 | 88 | 6 |  | 1703.6777 | 89.003 | 25.8425 | -6.0675 | -0.65243 | 6 | 0.84061 | 2.6504 | 11.8834
1753 | 88 | 88 | 6 |  | 1703.6777 | 89.0805 | 26.9841 | -6.0675 | -0.65243 | 6 | 0.87775 | 2.7675 | 12.6245
1754 | 87 | 87 | 6 |  | 1684.3177 | 89.0217 | 22.5328 | -21.0326 | 14.3126 | 6 | 0.73295 | 2.311 | 9.7804
1755 | 87 | 87 | 6 |  | 1684.3177 | 89.1224 | 38.2606 | -7.6078 | 0.88787 | 6 | 1.2446 | 3.9241 | 19.8625
1756 | 87 | 87 | 6 |  | 1684.3177 | 89.0741 | 22.3624 | -9.266 | 2.5461 | 6 | 0.72741 | 2.2935 | 9.6688
1757 | 86 | 86 | 6 |  | 1664.9578 | 89.0384 | 24.7377 | -3.1457 | -3.5742 | 6 | 0.80468 | 2.5371 | 11.2748
1758 | 86 | 86 | 6 |  | 1664.9578 | 89.0027 | 27.5136 | -3.1457 | -3.5742 | 6 | 0.89497 | 2.8218 | 13.0716
1759 | 85 | 85 | 6 |  | 1645.5978 | 89.1165 | 12.828 | -0.51351 | -6.2064 | 6 | 0.41727 | 1.3157 | 3.4771
1760 | 84.0862 | 84.0862 | 6 |  | 1627.9063 | 89.0691 | 26.7955 | -6.0675 | -0.65243 | 6 | 0.87161 | 2.7482 | 12.7047
1761 | 84 | 84 | 6 |  | 1626.2378 | 89.0465 | 21.7257 | -5.2811 | -1.4388 | 6 | 0.7067 | 2.2282 | 9.423
1762 | 83 | 83 | 6 |  | 1606.8778 | 88.9992 | 23.0092 | -6.0675 | -0.65243 | 6 | 0.74845 | 2.3599 | 10.3127
1763 | 83 | 83 | 6 |  | 1606.8778 | 89.0791 | 24.1121 | -6.0675 | -0.65243 | 6 | 0.78433 | 2.473 | 11.0276
1764 | 82 | 82 | 6 |  | 1587.5179 | 89.0226 | 17.319 | -5.2377 | -1.4822 | 6 | 0.56336 | 1.7763 | 6.6483
1765 | 81.6063 | 81.6063 | 6 |  | 1579.8963 | 89.0819 | 24.4654 | -6.0675 | -0.65243 | 6 | 0.79582 | 2.5092 | 11.3259
1766 | 81 | 81 | 6 |  | 1568.1579 | 89.0339 | 17.0519 | -5.2377 | -1.4822 | 6 | 0.55467 | 1.7489 | 6.531
1767 | 80 | 80 | 6 |  | 1548.7979 | 89.0932 | 12.6566 | -2.257 | -4.4629 | 6 | 0.4117 | 1.2981 | 3.6845
1768 | 78.6265 | 78.6265 | 6 |  | 1522.2063 | 89.0131 | 6.0611 | -18.9758 | 12.2559 | 6 | 0.19716 | 0.62164 | -0.64808
1769 | 76 | 76 | 6 |  | 1471.358 | 88.9735 | 0 | -31.8624 | 25.1425 | 6 | 0 | 0 | -4.5127
1770 | 72.1313 | 72.1313 | 6 |  | 1396.461 | 88.9763 | 0 | -26.8418 | 20.1218 | 6 | 0 | 0 | -4.2475
1771 | 70.6368 | 70.6368 | 6 |  | 1367.5274 | 89.0277 | 0 | -26.336 | 19.616 | 6 | 0 | 0 | -4.1465
1772 | 67 | 67 | 6 |  | 1297.1183 | 89.064 | 0 | -16.3396 | 9.6197 | 6 | 0 | 0 | -3.9042
1773 | 64.1466 | 64.1466 | 6 |  | 1241.8766 | 89.0648 | 0 | -11.9579 | 5.2379 | 6 | 0 | 0 | -3.7173
1774 | 61 | 61 | 5 |  | 1180.9584 | 89.0555 | 0 | -15.9713 | 9.2514 | 6 | 0 | 0 | -3.5143
1775 | 58 | 58 | 5 |  | 1337.2117 | 89.0438 | 0 | -11.9579 | 5.2379 | 5 | 0 | 0 | -4.0416
1776 | 55.1619 | 55.1619 | 5 |  | 1271.7775 | 89.0369 | 0 | -12.9764 | 6.2565 | 5 | 0 | 0 | -3.8181
1777 | 52.1674 | 52.1674 | 5 |  | 1202.738 | 89.0276 | 0 | -43.6891 | 36.9692 | 5 | 0 | 0 | -3.5866
1778 | 50.6765 | 50.6765 | 5 |  | 1440.1561 | 89.0615 | 4.8929 | -17.854 | 11.134 | 4 | 0.15916 | 0.50182 | -1.15
1779 | 48.1814 | 48.1814 | 4 |  | 1369.2483 | 89.0229 | 0 | -19.4055 | 12.6856 | 4 | 0 | 0 | -4.1525
1780 | 43.1863 | 43.1863 | 4 |  | 1227.294 | 89.0692 | 0 | -14.7818 | 8.0619 | 4 | 0 | 0 | -3.6684
1781 | 40.3811 | 40.3811 | 3 |  | 1147.5749 | 89.0771 | 0 | -17.5074 | 10.7875 | 4 | 0 | 0 | -3.4044
1782 | 37.1967 | 37.1967 | 3 |  | 1434.1704 | 89.0655 | 0 | -12.7174 | 5.9975 | 3 | 0 | 0 | -4.3803
1783 | 34 | 34 | 3 |  | 1310.9188 | 89.0014 | 0 | -12.6355 | 5.9156 | 3 | 0 | 0 | -3.9513
1784 | 30.7064 | 30.7064 | 3 |  | 1183.9301 | 89.0354 | 0 | -24.1241 | 17.4042 | 3 | 0 | 0 | -3.5242
1785 | 28.2064 | 28.2064 | 3 |  | 1087.539 | 89.05 | 0 | -12.4376 | 5.7177 | 3 | 0 | 0 | -3.2091
1786 | 26.2168 | 26.2168 | 2 |  | 1615.2643 | 89.0296 | 5.659 | -16.6376 | 9.9177 | 2 | 0.18408 | 0.5804 | -1.2582
1787 | 25 | 25 | 2 |  | 1540.2952 | 89.0836 | 3.7447 | -17.552 | 10.8321 | 2 | 0.12181 | 0.38406 | -2.2859
1788 | 22.7229 | 22.7229 | 2 |  | 1399.999 | 88.925 | 2.9731 | -21.4802 | 14.7603 | 2 | 0.096711 | 0.30493 | -2.3058
1789 | 21 | 21 | 2 |  | 1293.848 | 88.9068 | 0 | -16.1658 | 9.4459 | 2 | 0 | 0 | -3.4947
1790 | 18 | 18 | 2 |  | 1109.0126 | 88.9319 | 2.5538 | -53.2831 | 46.5631 | 2 | 0.083069 | 0.26192 | -1.6167
1791 | 16.7363 | 16.7363 | 2 |  | 1031.1555 | 88.9753 | 3.9077 | -41.7682 | 35.0483 | 2 | 0.12711 | 0.40078 | -0.4926
1792 | 14 | 14 | 1 |  | 1667.4432 | 89.0023 | 0 | -26.713 | 19.993 | 1 | 0 | 0 | -3.68
1793 | 10.2418 | 10.2418 | 1 |  | 1219.8325 | 89.0361 | 2.6163 | -25.2978 | 18.5779 | 1 | 0.085105 | 0.26834 | -1.9331
1794 | 6.7504 | 6.7504 | 0 |  | 803.9894 | 89.0555 | 2.2708 | -18.0602 | 11.3403 | 1 | 0.073865 | 0.2329 | -2.3213
1795 | 1.2565 | 1.2565 | 0 |  | 800 | 89.0725 | 2.2708 | -6.785 | 0.065026 | 1 | 0.073865 | 0.2329 | -0.23524
1796 | 0 | 0 | 0 |  | 800 | 89.094 | 2.2708 | -11.3753 | 4.6553 | 1 | 0.073865 | 0.2329 | 0.27956
1797 | 0 | 0 | 0 |  | 800 | 89.1027 | 2.2708 | -11.3753 | 4.6553 | 1 | 0.073865 | 0.2329 | 0.27956
1798 | 0 | 0 | 0 |  | 800 | 89.1305 | 2.2708 | -12.3785 | 5.6586 | 1 | 0.073865 | 0.2329 | 0.30052
1799 | 0 | 0 | 0 |  | 800 | 89.1392 | 2.2708 | -12.3785 | 5.6586 | 1 | 0.073865 | 0.2329 | 0.30052
1800 | 0 | 0 | 0 |  | 800 | 89.1479 | 2.2708 | -12.3785 | 5.6586 | 1 | 0.073865 | 0.2329 | 0.30052
When the bag phases do not coincide with the standard ones, you must provide the 'bag_phases' vector that defines the phases integration times.
If nothing is provided the default WLTP is run as specified by the regulation.
Fill with the theoretical Gears that the vehicle has to follow during the WLTP test.
This field is mandatory only for manual transmition vehicles.

## meta.WLTP-H.10Hz.ts
Time [sec] | Dyno Velocity [km/h]
times | velocities
0 | 0
0.1 | 0
0.2 | 0
0.3 | 0
0.4 | 0
0.5 | 0
0.6 | 0
0.7 | 0
0.8 | 0
0.9 | 0
1 | 0
1.1 | 0
1.2 | 0
1.3 | 0
1.4 | 0
1.5 | 0
1.6 | 0
1.7 | 0
1.8 | 0
1.9 | 0
2 | 0
2.1 | 0
2.2 | 0
2.3 | 0
2.4 | 0
2.5 | 0
2.6 | 0
2.7 | 0
2.8 | 0
2.9 | 0
3 | 0
3.1 | 0
3.2 | 0
3.3 | 0
3.4 | 0
3.5 | 0
3.6 | 0
3.7 | 0
3.8 | 0
3.9 | 0
4 | 0
4.1 | 0
4.2 | 0
4.3 | 0
4.4 | 0
4.5 | 0
4.6 | 0
4.7 | 0
4.8 | 0
4.9 | 0
5 | 0
5.1 | 0
5.2 | 0
5.3 | 0
5.4 | 0
5.5 | 0
5.6 | 0
5.7 | 0
5.8 | 0
5.9 | 0
6 | 0
6.1 | 0
6.2 | 0
6.3 | 0
6.4 | 0
6.5 | 0
6.6 | 0
6.7 | 0
6.8 | 0
6.9 | 0
7 | 0
7.1 | 0
7.2 | 0
7.3 | 0
7.4 | 0
7.5 | 0
7.6 | 0
7.7 | 0
7.8 | 0
7.9 | 0
8 | 0
8.1 | 0
8.2 | 0
8.3 | 0
8.4 | 0
8.5 | 0
8.6 | 0
8.7 | 0
8.8 | 0
8.9 | 0
9 | 0
9.1 | 0
9.2 | 0
9.3 | 0
9.4 | 0
9.5 | 0
9.6 | 0
9.7 | 0
9.8 | 0
9.9 | 0
10 | 0
10.1 | 0
10.2 | 0
10.3 | 0
10.4 | 0
10.5 | 0
10.6 | 0
10.7 | 0
10.8 | 0
10.9 | 0
11 | 0
11.1 | 0
11.2 | 0
11.3 | 0
11.4 | 0
11.5 | 0
11.6 | 0
11.7 | 0
11.8 | 0
11.9 | 0
12 | 0
12.1 | 0.13114
12.2 | 0.26227
12.3 | 0.39341
12.4 | 0.52454
12.5 | 0.65568
12.6 | 0.78681
12.7 | 0.91795
12.8 | 1.0491
12.9 | 1.1802
13 | 1.3114
13.1 | 1.5741
13.2 | 1.8368
13.3 | 2.0995
13.4 | 2.3623
13.5 | 2.625
13.6 | 2.8877
13.7 | 3.1505
13.8 | 3.4132
13.9 | 3.6759
14 | 3.9387
14.1 | 4.2952
14.2 | 4.6518
14.3 | 5.0084
14.4 | 5.365
14.5 | 5.7216
14.6 | 6.0782
14.7 | 6.4348
14.8 | 6.7914
14.9 | 7.148
15 | 7.5046
15.1 | 7.9524
15.2 | 8.4002
15.3 | 8.848
15.4 | 9.2959
15.5 | 9.7437
15.6 | 10.1915
15.7 | 10.6393
15.8 | 11.0872
15.9 | 11.535
16 | 11.9828
16.1 | 12.3845
16.2 | 12.7862
16.3 | 13.188
16.4 | 13.5897
16.5 | 13.9914
16.6 | 14.3931
16.7 | 14.7948
16.8 | 15.1966
16.9 | 15.5983
17 | 16
17.1 | 16.2978
17.2 | 16.5956
17.3 | 16.8934
17.4 | 17.1912
17.5 | 17.489
17.6 | 17.7868
17.7 | 18.0846
17.8 | 18.3824
17.9 | 18.6802
18 | 18.978
18.1 | 19.4774
18.2 | 19.9768
18.3 | 20.4762
18.4 | 20.9756
18.5 | 21.475
18.6 | 21.9744
18.7 | 22.4737
18.8 | 22.9731
18.9 | 23.4725
19 | 23.9719
19.1 | 24.2747
19.2 | 24.5775
19.3 | 24.8803
19.4 | 25.1831
19.5 | 25.4859
19.6 | 25.7888
19.7 | 26.0916
19.8 | 26.3944
19.9 | 26.6972
20 | 27
20.1 | 27.1
20.2 | 27.2
20.3 | 27.3
20.4 | 27.4
20.5 | 27.5
20.6 | 27.6
20.7 | 27.7
20.8 | 27.8
20.9 | 27.9
21 | 28
21.1 | 28
21.2 | 28
21.3 | 28
21.4 | 28
21.5 | 28
21.6 | 28
21.7 | 28
21.8 | 28
21.9 | 28
22 | 28
22.1 | 28
22.2 | 28
22.3 | 28
22.4 | 28
22.5 | 28
22.6 | 28
22.7 | 28
22.8 | 28
22.9 | 28
23 | 28
23.1 | 28.1
23.2 | 28.2
23.3 | 28.3
23.4 | 28.4
23.5 | 28.5
23.6 | 28.6
23.7 | 28.7
23.8 | 28.8
23.9 | 28.9
24 | 29
24.1 | 29.1949
24.2 | 29.3898
24.3 | 29.5847
24.4 | 29.7797
24.5 | 29.9746
24.6 | 30.1695
24.7 | 30.3644
24.8 | 30.5593
24.9 | 30.7542
25 | 30.9491
25.1 | 30.9593
25.2 | 30.9695
25.3 | 30.9797
25.4 | 30.9899
25.5 | 31.0001
25.6 | 31.0103
25.7 | 31.0205
25.8 | 31.0307
25.9 | 31.0408
26 | 31.051
26.1 | 31.2459
26.2 | 31.4408
26.3 | 31.6357
26.4 | 31.8306
26.5 | 32.0255
26.6 | 32.2204
26.7 | 32.4153
26.8 | 32.6102
26.9 | 32.8051
27 | 33
27.1 | 33.3
27.2 | 33.6
27.3 | 33.9
27.4 | 34.2
27.5 | 34.5
27.6 | 34.8
27.7 | 35.1
27.8 | 35.4
27.9 | 35.7
28 | 36
28.1 | 36.2945
28.2 | 36.5891
28.3 | 36.8836
28.4 | 37.1782
28.5 | 37.4727
28.6 | 37.7673
28.7 | 38.0618
28.8 | 38.3564
28.9 | 38.6509
29 | 38.9455
29.1 | 39.1509
29.2 | 39.3564
29.3 | 39.5618
29.4 | 39.7673
29.5 | 39.9727
29.6 | 40.1782
29.7 | 40.3836
29.8 | 40.5891
29.9 | 40.7945
30 | 41
30.1 | 41.1936
30.2 | 41.3871
30.3 | 41.5807
30.4 | 41.7743
30.5 | 41.9678
30.6 | 42.1614
30.7 | 42.3549
30.8 | 42.5485
30.9 | 42.7421
31 | 42.9356
31.1 | 42.9421
31.2 | 42.9485
31.3 | 42.9549
31.4 | 42.9614
31.5 | 42.9678
31.6 | 42.9743
31.7 | 42.9807
31.8 | 42.9871
31.9 | 42.9936
32 | 43
32.1 | 43
32.2 | 43
32.3 | 43
32.4 | 43
32.5 | 43
32.6 | 43
32.7 | 43
32.8 | 43
32.9 | 43
33 | 43
33.1 | 43.1
33.2 | 43.2
33.3 | 43.3
33.4 | 43.4
33.5 | 43.5
33.6 | 43.6
33.7 | 43.7
33.8 | 43.8
33.9 | 43.9
34 | 44
34.1 | 44.1
34.2 | 44.2
34.3 | 44.3
34.4 | 44.4
34.5 | 44.5
34.6 | 44.6
34.7 | 44.7
34.8 | 44.8
34.9 | 44.9
35 | 45
35.1 | 44.9
35.2 | 44.8
35.3 | 44.7
35.4 | 44.6
35.5 | 44.5
35.6 | 44.4
35.7 | 44.3
35.8 | 44.2
35.9 | 44.1
36 | 44
36.1 | 43.9
36.2 | 43.8
36.3 | 43.7
36.4 | 43.6
36.5 | 43.5
36.6 | 43.4
36.7 | 43.3
36.8 | 43.2
36.9 | 43.1
37 | 43
37.1 | 42.9243
37.2 | 42.8486
37.3 | 42.7729
37.4 | 42.6973
37.5 | 42.6216
37.6 | 42.5459
37.7 | 42.4702
37.8 | 42.3945
37.9 | 42.3188
38 | 42.2431
38.1 | 41.9188
38.2 | 41.5945
38.3 | 41.2702
38.4 | 40.9459
38.5 | 40.6216
38.6 | 40.2973
38.7 | 39.9729
38.8 | 39.6486
38.9 | 39.3243
39 | 39
39.1 | 38.7
39.2 | 38.4
39.3 | 38.1
39.4 | 37.8
39.5 | 37.5
39.6 | 37.2
39.7 | 36.9
39.8 | 36.6
39.9 | 36.3
40 | 36
40.1 | 35.7
40.2 | 35.4
40.3 | 35.1
40.4 | 34.8
40.5 | 34.5
40.6 | 34.2
40.7 | 33.9
40.8 | 33.6
40.9 | 33.3
41 | 33
41.1 | 32.6293
41.2 | 32.2586
41.3 | 31.8879
41.4 | 31.5173
41.5 | 31.1466
41.6 | 30.7759
41.7 | 30.4052
41.8 | 30.0345
41.9 | 29.6638
42 | 29.2931
42.1 | 28.9638
42.2 | 28.6345
42.3 | 28.3052
42.4 | 27.9759
42.5 | 27.6466
42.6 | 27.3173
42.7 | 26.9879
42.8 | 26.6586
42.9 | 26.3293
43 | 26
43.1 | 25.7
43.2 | 25.4
43.3 | 25.1
43.4 | 24.8
43.5 | 24.5
43.6 | 24.2
43.7 | 23.9
43.8 | 23.6
43.9 | 23.3
44 | 23
44.1 | 22.9
44.2 | 22.8
44.3 | 22.7
44.4 | 22.6
44.5 | 22.5
44.6 | 22.4
44.7 | 22.3
44.8 | 22.2
44.9 | 22.1
45 | 22
45.1 | 21.8
45.2 | 21.6
45.3 | 21.4
45.4 | 21.2
45.5 | 21
45.6 | 20.8
45.7 | 20.6
45.8 | 20.4
45.9 | 20.2
46 | 20
46.1 | 19.9
46.2 | 19.8
46.3 | 19.7
46.4 | 19.6
46.5 | 19.5
46.6 | 19.4
46.7 | 19.3
46.8 | 19.2
46.9 | 19.1
47 | 19
47.1 | 18.9115
47.2 | 18.823
47.3 | 18.7345
47.4 | 18.6459
47.5 | 18.5574
47.6 | 18.4689
47.7 | 18.3804
47.8 | 18.2919
47.9 | 18.2034
48 | 18.1148
48.1 | 18.1034
48.2 | 18.0919
48.3 | 18.0804
48.4 | 18.0689
48.5 | 18.0574
48.6 | 18.0459
48.7 | 18.0345
48.8 | 18.023
48.9 | 18.0115
49 | 18
49.1 | 17.9
49.2 | 17.8
49.3 | 17.7
49.4 | 17.6
49.5 | 17.5
49.6 | 17.4
49.7 | 17.3
49.8 | 17.2
49.9 | 17.1
50 | 17
50.1 | 17
50.2 | 17
50.3 | 17
50.4 | 17
50.5 | 17
50.6 | 17
50.7 | 17
50.8 | 17
50.9 | 17
51 | 17
51.1 | 16.9
51.2 | 16.8
51.3 | 16.7
51.4 | 16.6
51.5 | 16.5
51.6 | 16.4
51.7 | 16.3
51.8 | 16.2
51.9 | 16.1
52 | 16
52.1 | 15.8138
52.2 | 15.6277
52.3 | 15.4415
52.4 | 15.2554
52.5 | 15.0692
52.6 | 14.883
52.7 | 14.6969
52.8 | 14.5107
52.9 | 14.3246
53 | 14.1384
53.1 | 13.9383
53.2 | 13.7383
53.3 | 13.5382
53.4 | 13.3381
53.5 | 13.1381
53.6 | 12.938
53.7 | 12.7379
53.8 | 12.5378
53.9 | 12.3378
54 | 12.1377
54.1 | 12.1239
54.2 | 12.1102
54.3 | 12.0964
54.4 | 12.0826
54.5 | 12.0689
54.6 | 12.0551
54.7 | 12.0413
54.8 | 12.0275
54.9 | 12.0138
55 | 12
55.1 | 12
55.2 | 12
55.3 | 12
55.4 | 12
55.5 | 12
55.6 | 12
55.7 | 12
55.8 | 12
55.9 | 12
56 | 12
56.1 | 12
56.2 | 12
56.3 | 12
56.4 | 12
56.5 | 12
56.6 | 12
56.7 | 12
56.8 | 12
56.9 | 12
57 | 12
57.1 | 12
57.2 | 12
57.3 | 12
57.4 | 12
57.5 | 12
57.6 | 12
57.7 | 12
57.8 | 12
57.9 | 12
58 | 12
58.1 | 12.1
58.2 | 12.2
58.3 | 12.3
58.4 | 12.4
58.5 | 12.5
58.6 | 12.6
58.7 | 12.7
58.8 | 12.8
58.9 | 12.9
59 | 13
59.1 | 13
59.2 | 13
59.3 | 13
59.4 | 13
59.5 | 13
59.6 | 13
59.7 | 13
59.8 | 13
59.9 | 13
60 | 13
60.1 | 13.1
60.2 | 13.2
60.3 | 13.3
60.4 | 13.4
60.5 | 13.5
60.6 | 13.6
60.7 | 13.7
60.8 | 13.8
60.9 | 13.9
61 | 14
61.1 | 14.1
61.2 | 14.2
61.3 | 14.3
61.4 | 14.4
61.5 | 14.5
61.6 | 14.6
61.7 | 14.7
61.8 | 14.8
61.9 | 14.9
62 | 15
62.1 | 15.049
62.2 | 15.098
62.3 | 15.147
62.4 | 15.196
62.5 | 15.245
62.6 | 15.294
62.7 | 15.343
62.8 | 15.392
62.9 | 15.441
63 | 15.4899
63.1 | 15.541
63.2 | 15.592
63.3 | 15.643
63.4 | 15.694
63.5 | 15.745
63.6 | 15.796
63.7 | 15.847
63.8 | 15.898
63.9 | 15.949
64 | 16
64.1 | 16.1
64.2 | 16.2
64.3 | 16.3
64.4 | 16.4
64.5 | 16.5
64.6 | 16.6
64.7 | 16.7
64.8 | 16.8
64.9 | 16.9
65 | 17
65.1 | 17
65.2 | 17
65.3 | 17
65.4 | 17
65.5 | 17
65.6 | 17
65.7 | 17
65.8 | 17
65.9 | 17
66 | 17
66.1 | 17.0565
66.2 | 17.113
66.3 | 17.1695
66.4 | 17.226
66.5 | 17.2826
66.6 | 17.3391
66.7 | 17.3956
66.8 | 17.4521
66.9 | 17.5086
67 | 17.5651
67.1 | 17.7086
67.2 | 17.8521
67.3 | 17.9956
67.4 | 18.1391
67.5 | 18.2826
67.6 | 18.426
67.7 | 18.5695
67.8 | 18.713
67.9 | 18.8565
68 | 19
68.1 | 19.3
68.2 | 19.6
68.3 | 19.9
68.4 | 20.2
68.5 | 20.5
68.6 | 20.8
68.7 | 21.1
68.8 | 21.4
68.9 | 21.7
69 | 22
69.1 | 22.3423
69.2 | 22.6846
69.3 | 23.0269
69.4 | 23.3692
69.5 | 23.7116
69.6 | 24.0539
69.7 | 24.3962
69.8 | 24.7385
69.9 | 25.0808
70 | 25.4231
70.1 | 25.7808
70.2 | 26.1385
70.3 | 26.4962
70.4 | 26.8539
70.5 | 27.2116
70.6 | 27.5692
70.7 | 27.9269
70.8 | 28.2846
70.9 | 28.6423
71 | 29
71.1 | 29.3
71.2 | 29.6
71.3 | 29.9
71.4 | 30.2
71.5 | 30.5
71.6 | 30.8
71.7 | 31.1
71.8 | 31.4
71.9 | 31.7
72 | 32
72.1 | 32.2
72.2 | 32.4
72.3 | 32.6
72.4 | 32.8
72.5 | 33
72.6 | 33.2
72.7 | 33.4
72.8 | 33.6
72.9 | 33.8
73 | 34
73.1 | 34.2
73.2 | 34.4
73.3 | 34.6
73.4 | 34.8
73.5 | 35
73.6 | 35.2
73.7 | 35.4
73.8 | 35.6
73.9 | 35.8
74 | 36
74.1 | 36.1
74.2 | 36.2
74.3 | 36.3
74.4 | 36.4
74.5 | 36.5
74.6 | 36.6
74.7 | 36.7
74.8 | 36.8
74.9 | 36.9
75 | 37
75.1 | 37.1
75.2 | 37.2
75.3 | 37.3
75.4 | 37.4
75.5 | 37.5
75.6 | 37.6
75.7 | 37.7
75.8 | 37.8
75.9 | 37.9
76 | 38
76.1 | 38.1
76.2 | 38.2
76.3 | 38.3
76.4 | 38.4
76.5 | 38.5
76.6 | 38.6
76.7 | 38.7
76.8 | 38.8
76.9 | 38.9
77 | 39
77.1 | 39
77.2 | 39
77.3 | 39
77.4 | 39
77.5 | 39
77.6 | 39
77.7 | 39
77.8 | 39
77.9 | 39
78 | 39
78.1 | 39
78.2 | 39
78.3 | 39
78.4 | 39
78.5 | 39
78.6 | 39
78.7 | 39
78.8 | 39
78.9 | 39
79 | 39
79.1 | 39
79.2 | 39
79.3 | 39
79.4 | 39
79.5 | 39
79.6 | 39
79.7 | 39
79.8 | 39
79.9 | 39
80 | 39
80.1 | 39
80.2 | 39
80.3 | 39
80.4 | 39
80.5 | 39
80.6 | 39
80.7 | 39
80.8 | 39
80.9 | 39
81 | 39
81.1 | 38.9
81.2 | 38.8
81.3 | 38.7
81.4 | 38.6
81.5 | 38.5
81.6 | 38.4
81.7 | 38.3
81.8 | 38.2
81.9 | 38.1
82 | 38
82.1 | 37.9
82.2 | 37.8
82.3 | 37.7
82.4 | 37.6
82.5 | 37.5
82.6 | 37.4
82.7 | 37.3
82.8 | 37.2
82.9 | 37.1
83 | 37
83.1 | 37
83.2 | 37
83.3 | 37
83.4 | 37
83.5 | 37
83.6 | 37
83.7 | 37
83.8 | 37
83.9 | 37
84 | 37
84.1 | 36.8693
84.2 | 36.7385
84.3 | 36.6078
84.4 | 36.477
84.5 | 36.3463
84.6 | 36.2155
84.7 | 36.0848
84.8 | 35.9541
84.9 | 35.8233
85 | 35.6926
85.1 | 35.5791
85.2 | 35.4657
85.3 | 35.3522
85.4 | 35.2387
85.5 | 35.1253
85.6 | 35.0118
85.7 | 34.8984
85.8 | 34.7849
85.9 | 34.6715
86 | 34.558
86.1 | 34.5022
86.2 | 34.4464
86.3 | 34.3906
86.4 | 34.3348
86.5 | 34.279
86.6 | 34.2232
86.7 | 34.1674
86.8 | 34.1116
86.9 | 34.0558
87 | 34
87.1 | 33.9753
87.2 | 33.9506
87.3 | 33.9259
87.4 | 33.9013
87.5 | 33.8766
87.6 | 33.8519
87.7 | 33.8272
87.8 | 33.8025
87.9 | 33.7778
88 | 33.7531
88.1 | 33.6778
88.2 | 33.6025
88.3 | 33.5272
88.4 | 33.4519
88.5 | 33.3766
88.6 | 33.3013
88.7 | 33.2259
88.8 | 33.1506
88.9 | 33.0753
89 | 33
89.1 | 32.6
89.2 | 32.2
89.3 | 31.8
89.4 | 31.4
89.5 | 31
89.6 | 30.6
89.7 | 30.2
89.8 | 29.8
89.9 | 29.4
90 | 29
90.1 | 28.5783
90.2 | 28.1566
90.3 | 27.7349
90.4 | 27.3132
90.5 | 26.8916
90.6 | 26.4699
90.7 | 26.0482
90.8 | 25.6265
90.9 | 25.2048
91 | 24.7831
91.1 | 24.1837
91.2 | 23.5843
91.3 | 22.9849
91.4 | 22.3855
91.5 | 21.786
91.6 | 21.1866
91.7 | 20.5872
91.8 | 19.9878
91.9 | 19.3884
92 | 18.789
92.1 | 18.4101
92.2 | 18.0312
92.3 | 17.6523
92.4 | 17.2734
92.5 | 16.8945
92.6 | 16.5156
92.7 | 16.1367
92.8 | 15.7578
92.9 | 15.3789
93 | 15
93.1 | 14.7813
93.2 | 14.5626
93.3 | 14.3439
93.4 | 14.1252
93.5 | 13.9065
93.6 | 13.6879
93.7 | 13.4692
93.8 | 13.2505
93.9 | 13.0318
94 | 12.8131
94.1 | 12.5318
94.2 | 12.2505
94.3 | 11.9692
94.4 | 11.6879
94.5 | 11.4065
94.6 | 11.1252
94.7 | 10.8439
94.8 | 10.5626
94.9 | 10.2813
95 | 10
95.1 | 9.6
95.2 | 9.2
95.3 | 8.8
95.4 | 8.4
95.5 | 8
95.6 | 7.6
95.7 | 7.2
95.8 | 6.8
95.9 | 6.4
96 | 6
96.1 | 5.8
96.2 | 5.6
96.3 | 5.4
96.4 | 5.2
96.5 | 5
96.6 | 4.8
96.7 | 4.6
96.8 | 4.4
96.9 | 4.2
97 | 4
97.1 | 3.8
97.2 | 3.6
97.3 | 3.4
97.4 | 3.2
97.5 | 3
97.6 | 2.8
97.7 | 2.6
97.8 | 2.4
97.9 | 2.2
98 | 2
98.1 | 1.8
98.2 | 1.6
98.3 | 1.4
98.4 | 1.2
98.5 | 1
98.6 | 0.8
98.7 | 0.6
98.8 | 0.4
98.9 | 0.2
99 | 0
99.1 | 0
99.2 | 0
99.3 | 0
99.4 | 0
99.5 | 0
99.6 | 0
99.7 | 0
99.8 | 0
99.9 | 0
100 | 0
100.1 | 0
100.2 | 0
100.3 | 0
100.4 | 0
100.5 | 0
100.6 | 0
100.7 | 0
100.8 | 0
100.9 | 0
101 | 0
101.1 | 0
101.2 | 0
101.3 | 0
101.4 | 0
101.5 | 0
101.6 | 0
101.7 | 0
101.8 | 0
101.9 | 0
102 | 0
102.1 | 0
102.2 | 0
102.3 | 0
102.4 | 0
102.5 | 0
102.6 | 0
102.7 | 0
102.8 | 0
102.9 | 0
103 | 0
103.1 | 0
103.2 | 0
103.3 | 0
103.4 | 0
103.5 | 0
103.6 | 0
103.7 | 0
103.8 | 0
103.9 | 0
104 | 0
104.1 | 0
104.2 | 0
104.3 | 0
104.4 | 0
104.5 | 0
104.6 | 0
104.7 | 0
104.8 | 0
104.9 | 0
105 | 0
105.1 | 0
105.2 | 0
105.3 | 0
105.4 | 0
105.5 | 0
105.6 | 0
105.7 | 0
105.8 | 0
105.9 | 0
106 | 0
106.1 | 0
106.2 | 0
106.3 | 0
106.4 | 0
106.5 | 0
106.6 | 0
106.7 | 0
106.8 | 0
106.9 | 0
107 | 0
107.1 | 0
107.2 | 0
107.3 | 0
107.4 | 0
107.5 | 0
107.6 | 0
107.7 | 0
107.8 | 0
107.9 | 0
108 | 0
108.1 | 0
108.2 | 0
108.3 | 0
108.4 | 0
108.5 | 0
108.6 | 0
108.7 | 0
108.8 | 0
108.9 | 0
109 | 0
109.1 | 0
109.2 | 0
109.3 | 0
109.4 | 0
109.5 | 0
109.6 | 0
109.7 | 0
109.8 | 0
109.9 | 0
110 | 0
110.1 | 0
110.2 | 0
110.3 | 0
110.4 | 0
110.5 | 0
110.6 | 0
110.7 | 0
110.8 | 0
110.9 | 0
111 | 0
111.1 | 0
111.2 | 0
111.3 | 0
111.4 | 0
111.5 | 0
111.6 | 0
111.7 | 0
111.8 | 0
111.9 | 0
112 | 0
112.1 | 0
112.2 | 0
112.3 | 0
112.4 | 0
112.5 | 0
112.6 | 0
112.7 | 0
112.8 | 0
112.9 | 0
113 | 0
113.1 | 0
113.2 | 0
113.3 | 0
113.4 | 0
113.5 | 0
113.6 | 0
113.7 | 0
113.8 | 0
113.9 | 0
114 | 0
114.1 | 0
114.2 | 0
114.3 | 0
114.4 | 0
114.5 | 0
114.6 | 0
114.7 | 0
114.8 | 0
114.9 | 0
115 | 0
115.1 | 0
115.2 | 0
115.3 | 0
115.4 | 0
115.5 | 0
115.6 | 0
115.7 | 0
115.8 | 0
115.9 | 0
116 | 0
116.1 | 0
116.2 | 0
116.3 | 0
116.4 | 0
116.5 | 0
116.6 | 0
116.7 | 0
116.8 | 0
116.9 | 0
117 | 0
117.1 | 0
117.2 | 0
117.3 | 0
117.4 | 0
117.5 | 0
117.6 | 0
117.7 | 0
117.8 | 0
117.9 | 0
118 | 0
118.1 | 0
118.2 | 0
118.3 | 0
118.4 | 0
118.5 | 0
118.6 | 0
118.7 | 0
118.8 | 0
118.9 | 0
119 | 0
119.1 | 0
119.2 | 0
119.3 | 0
119.4 | 0
119.5 | 0
119.6 | 0
119.7 | 0
119.8 | 0
119.9 | 0
120 | 0
120.1 | 0
120.2 | 0
120.3 | 0
120.4 | 0
120.5 | 0
120.6 | 0
120.7 | 0
120.8 | 0
120.9 | 0
121 | 0
121.1 | 0
121.2 | 0
121.3 | 0
121.4 | 0
121.5 | 0
121.6 | 0
121.7 | 0
121.8 | 0
121.9 | 0
122 | 0
122.1 | 0
122.2 | 0
122.3 | 0
122.4 | 0
122.5 | 0
122.6 | 0
122.7 | 0
122.8 | 0
122.9 | 0
123 | 0
123.1 | 0
123.2 | 0
123.3 | 0
123.4 | 0
123.5 | 0
123.6 | 0
123.7 | 0
123.8 | 0
123.9 | 0
124 | 0
124.1 | 0
124.2 | 0
124.3 | 0
124.4 | 0
124.5 | 0
124.6 | 0
124.7 | 0
124.8 | 0
124.9 | 0
125 | 0
125.1 | 0
125.2 | 0
125.3 | 0
125.4 | 0
125.5 | 0
125.6 | 0
125.7 | 0
125.8 | 0
125.9 | 0
126 | 0
126.1 | 0
126.2 | 0
126.3 | 0
126.4 | 0
126.5 | 0
126.6 | 0
126.7 | 0
126.8 | 0
126.9 | 0
127 | 0
127.1 | 0
127.2 | 0
127.3 | 0
127.4 | 0
127.5 | 0
127.6 | 0
127.7 | 0
127.8 | 0
127.9 | 0
128 | 0
128.1 | 0
128.2 | 0
128.3 | 0
128.4 | 0
128.5 | 0
128.6 | 0
128.7 | 0
128.8 | 0
128.9 | 0
129 | 0
129.1 | 0
129.2 | 0
129.3 | 0
129.4 | 0
129.5 | 0
129.6 | 0
129.7 | 0
129.8 | 0
129.9 | 0
130 | 0
130.1 | 0
130.2 | 0
130.3 | 0
130.4 | 0
130.5 | 0
130.6 | 0
130.7 | 0
130.8 | 0
130.9 | 0
131 | 0
131.1 | 0
131.2 | 0
131.3 | 0
131.4 | 0
131.5 | 0
131.6 | 0
131.7 | 0
131.8 | 0
131.9 | 0
132 | 0
132.1 | 0
132.2 | 0
132.3 | 0
132.4 | 0
132.5 | 0
132.6 | 0
132.7 | 0
132.8 | 0
132.9 | 0
133 | 0
133.1 | 0
133.2 | 0
133.3 | 0
133.4 | 0
133.5 | 0
133.6 | 0
133.7 | 0
133.8 | 0
133.9 | 0
134 | 0
134.1 | 0
134.2 | 0
134.3 | 0
134.4 | 0
134.5 | 0
134.6 | 0
134.7 | 0
134.8 | 0
134.9 | 0
135 | 0
135.1 | 0
135.2 | 0
135.3 | 0
135.4 | 0
135.5 | 0
135.6 | 0
135.7 | 0
135.8 | 0
135.9 | 0
136 | 0
136.1 | 0
136.2 | 0
136.3 | 0
136.4 | 0
136.5 | 0
136.6 | 0
136.7 | 0
136.8 | 0
136.9 | 0
137 | 0
137.1 | 0
137.2 | 0
137.3 | 0
137.4 | 0
137.5 | 0
137.6 | 0
137.7 | 0
137.8 | 0
137.9 | 0
138 | 0
138.1 | 0.1
138.2 | 0.2
138.3 | 0.3
138.4 | 0.4
138.5 | 0.5
138.6 | 0.6
138.7 | 0.7
138.8 | 0.8
138.9 | 0.9
139 | 1
139.1 | 1.3912
139.2 | 1.7825
139.3 | 2.1737
139.4 | 2.5649
139.5 | 2.9561
139.6 | 3.3474
139.7 | 3.7386
139.8 | 4.1298
139.9 | 4.5211
140 | 4.9123
140.1 | 5.3845
140.2 | 5.8568
140.3 | 6.3291
140.4 | 6.8013
140.5 | 7.2736
140.6 | 7.7458
140.7 | 8.2181
140.8 | 8.6904
140.9 | 9.1626
141 | 9.6349
141.1 | 10.0617
141.2 | 10.4884
141.3 | 10.9152
141.4 | 11.342
141.5 | 11.7687
141.6 | 12.1955
141.7 | 12.6223
141.8 | 13.049
141.9 | 13.4758
142 | 13.9026
142.1 | 14.2829
142.2 | 14.6633
142.3 | 15.0436
142.4 | 15.424
142.5 | 15.8043
142.6 | 16.1846
142.7 | 16.565
142.8 | 16.9453
142.9 | 17.3257
143 | 17.706
143.1 | 17.9354
143.2 | 18.1648
143.3 | 18.3942
143.4 | 18.6236
143.5 | 18.853
143.6 | 19.0824
143.7 | 19.3118
143.8 | 19.5412
143.9 | 19.7706
144 | 20
144.1 | 20
144.2 | 20
144.3 | 20
144.4 | 20
144.5 | 20
144.6 | 20
144.7 | 20
144.8 | 20
144.9 | 20
145 | 20
145.1 | 20.1667
145.2 | 20.3334
145.3 | 20.5
145.4 | 20.6667
145.5 | 20.8334
145.6 | 21.0001
145.7 | 21.1668
145.8 | 21.3334
145.9 | 21.5001
146 | 21.6668
146.1 | 21.8887
146.2 | 22.1106
146.3 | 22.3325
146.4 | 22.5543
146.5 | 22.7762
146.6 | 22.9981
146.7 | 23.22
146.8 | 23.4419
146.9 | 23.6637
147 | 23.8856
147.1 | 24.0971
147.2 | 24.3085
147.3 | 24.5199
147.4 | 24.7314
147.5 | 24.9428
147.6 | 25.1543
147.7 | 25.3657
147.8 | 25.5771
147.9 | 25.7886
148 | 26
148.1 | 26.2
148.2 | 26.4
148.3 | 26.6
148.4 | 26.8
148.5 | 27
148.6 | 27.2
148.7 | 27.4
148.8 | 27.6
148.9 | 27.8
149 | 28
149.1 | 28.1
149.2 | 28.2
149.3 | 28.3
149.4 | 28.4
149.5 | 28.5
149.6 | 28.6
149.7 | 28.7
149.8 | 28.8
149.9 | 28.9
150 | 29
150.1 | 29
150.2 | 29
150.3 | 29
150.4 | 29
150.5 | 29
150.6 | 29
150.7 | 29
150.8 | 29
150.9 | 29
151 | 29
151.1 | 28.8128
151.2 | 28.6255
151.3 | 28.4383
151.4 | 28.2511
151.5 | 28.0638
151.6 | 27.8766
151.7 | 27.6894
151.8 | 27.5022
151.9 | 27.3149
152 | 27.1277
152.1 | 26.9149
152.2 | 26.7022
152.3 | 26.4894
152.4 | 26.2766
152.5 | 26.0638
152.6 | 25.8511
152.7 | 25.6383
152.8 | 25.4255
152.9 | 25.2128
153 | 25
153.1 | 24.5137
153.2 | 24.0274
153.3 | 23.5411
153.4 | 23.0548
153.5 | 22.5685
153.6 | 22.0822
153.7 | 21.5959
153.8 | 21.1096
153.9 | 20.6233
154 | 20.137
154.1 | 19.6654
154.2 | 19.1938
154.3 | 18.7222
154.4 | 18.2506
154.5 | 17.779
154.6 | 17.3074
154.7 | 16.8358
154.8 | 16.3641
154.9 | 15.8925
155 | 15.4209
155.1 | 15.0788
155.2 | 14.7367
155.3 | 14.3947
155.4 | 14.0526
155.5 | 13.7105
155.6 | 13.3684
155.7 | 13.0263
155.8 | 12.6842
155.9 | 12.3421
156 | 12
156.1 | 12
156.2 | 12
156.3 | 12
156.4 | 12
156.5 | 12
156.6 | 12
156.7 | 12
156.8 | 12
156.9 | 12
157 | 12
157.1 | 12
157.2 | 12
157.3 | 12
157.4 | 12
157.5 | 12
157.6 | 12
157.7 | 12
157.8 | 12
157.9 | 12
158 | 12
158.1 | 12.4365
158.2 | 12.8729
158.3 | 13.3094
158.4 | 13.7458
158.5 | 14.1823
158.6 | 14.6188
158.7 | 15.0552
158.8 | 15.4917
158.9 | 15.9281
159 | 16.3646
159.1 | 16.7808
159.2 | 17.197
159.3 | 17.6133
159.4 | 18.0295
159.5 | 18.4457
159.6 | 18.862
159.7 | 19.2782
159.8 | 19.6944
159.9 | 20.1107
160 | 20.5269
160.1 | 20.7742
160.2 | 21.0215
160.3 | 21.2688
160.4 | 21.5161
160.5 | 21.7634
160.6 | 22.0108
160.7 | 22.2581
160.8 | 22.5054
160.9 | 22.7527
161 | 23
161.1 | 23.3
161.2 | 23.6
161.3 | 23.9
161.4 | 24.2
161.5 | 24.5
161.6 | 24.8
161.7 | 25.1
161.8 | 25.4
161.9 | 25.7
162 | 26
162.1 | 26.1787
162.2 | 26.3575
162.3 | 26.5362
162.4 | 26.7149
162.5 | 26.8937
162.6 | 27.0724
162.7 | 27.2512
162.8 | 27.4299
162.9 | 27.6086
163 | 27.7874
163.1 | 27.9977
163.2 | 28.208
163.3 | 28.4183
163.4 | 28.6286
163.5 | 28.8389
163.6 | 29.0493
163.7 | 29.2596
163.8 | 29.4699
163.9 | 29.6802
164 | 29.8905
164.1 | 29.9692
164.2 | 30.0478
164.3 | 30.1264
164.4 | 30.2051
164.5 | 30.2837
164.6 | 30.3624
164.7 | 30.441
164.8 | 30.5196
164.9 | 30.5983
165 | 30.6769
165.1 | 30.8092
165.2 | 30.9415
165.3 | 31.0738
165.4 | 31.2062
165.5 | 31.3385
165.6 | 31.4708
165.7 | 31.6031
165.8 | 31.7354
165.9 | 31.8677
166 | 32
166.1 | 32
166.2 | 32
166.3 | 32
166.4 | 32
166.5 | 32
166.6 | 32
166.7 | 32
166.8 | 32
166.9 | 32
167 | 32
167.1 | 32.2
167.2 | 32.4
167.3 | 32.6
167.4 | 32.8
167.5 | 33
167.6 | 33.2
167.7 | 33.4
167.8 | 33.6
167.9 | 33.8
168 | 34
168.1 | 34.2
168.2 | 34.4
168.3 | 34.6
168.4 | 34.8
168.5 | 35
168.6 | 35.2
168.7 | 35.4
168.8 | 35.6
168.9 | 35.8
169 | 36
169.1 | 36.1423
169.2 | 36.2846
169.3 | 36.4269
169.4 | 36.5693
169.5 | 36.7116
169.6 | 36.8539
169.7 | 36.9962
169.8 | 37.1385
169.9 | 37.2808
170 | 37.4231
170.1 | 37.4808
170.2 | 37.5385
170.3 | 37.5962
170.4 | 37.6539
170.5 | 37.7116
170.6 | 37.7693
170.7 | 37.8269
170.8 | 37.8846
170.9 | 37.9423
171 | 38
171.1 | 37.8589
171.2 | 37.7178
171.3 | 37.5768
171.4 | 37.4357
171.5 | 37.2946
171.6 | 37.1535
171.7 | 37.0125
171.8 | 36.8714
171.9 | 36.7303
172 | 36.5892
172.1 | 36.1906
172.2 | 35.792
172.3 | 35.3934
172.4 | 34.9948
172.5 | 34.5962
172.6 | 34.1976
172.7 | 33.799
172.8 | 33.4003
172.9 | 33.0017
173 | 32.6031
173.1 | 32.1428
173.2 | 31.6825
173.3 | 31.2222
173.4 | 30.7619
173.5 | 30.3016
173.6 | 29.8412
173.7 | 29.3809
173.8 | 28.9206
173.9 | 28.4603
174 | 28
174.1 | 27.8
174.2 | 27.6
174.3 | 27.4
174.4 | 27.2
174.5 | 27
174.6 | 26.8
174.7 | 26.6
174.8 | 26.4
174.9 | 26.2
175 | 26
175.1 | 26
175.2 | 26
175.3 | 26
175.4 | 26
175.5 | 26
175.6 | 26
175.7 | 26
175.8 | 26
175.9 | 26
176 | 26
176.1 | 25.9
176.2 | 25.8
176.3 | 25.7
176.4 | 25.6
176.5 | 25.5
176.6 | 25.4
176.7 | 25.3
176.8 | 25.2
176.9 | 25.1
177 | 25
177.1 | 25.2
177.2 | 25.4
177.3 | 25.6
177.4 | 25.8
177.5 | 26
177.6 | 26.2
177.7 | 26.4
177.8 | 26.6
177.9 | 26.8
178 | 27
178.1 | 27.2
178.2 | 27.4
178.3 | 27.6
178.4 | 27.8
178.5 | 28
178.6 | 28.2
178.7 | 28.4
178.8 | 28.6
178.9 | 28.8
179 | 29
179.1 | 29
179.2 | 29
179.3 | 29
179.4 | 29
179.5 | 29
179.6 | 29
179.7 | 29
179.8 | 29
179.9 | 29
180 | 29
180.1 | 29
180.2 | 29
180.3 | 29
180.4 | 29
180.5 | 29
180.6 | 29
180.7 | 29
180.8 | 29
180.9 | 29
181 | 29
181.1 | 29
181.2 | 29
181.3 | 29
181.4 | 29
181.5 | 29
181.6 | 29
181.7 | 29
181.8 | 29
181.9 | 29
182 | 29
182.1 | 28.9229
182.2 | 28.8459
182.3 | 28.7688
182.4 | 28.6918
182.5 | 28.6147
182.6 | 28.5376
182.7 | 28.4606
182.8 | 28.3835
182.9 | 28.3065
183 | 28.2294
183.1 | 28.0297
183.2 | 27.8301
183.3 | 27.6304
183.4 | 27.4307
183.5 | 27.2311
183.6 | 27.0314
183.7 | 26.8317
183.8 | 26.632
183.9 | 26.4324
184 | 26.2327
184.1 | 25.99
184.2 | 25.7472
184.3 | 25.5045
184.4 | 25.2618
184.5 | 25.0191
184.6 | 24.7763
184.7 | 24.5336
184.8 | 24.2909
184.9 | 24.0481
185 | 23.8054
185.1 | 23.5249
185.2 | 23.2443
185.3 | 22.9638
185.4 | 22.6832
185.5 | 22.4027
185.6 | 22.1222
185.7 | 21.8416
185.8 | 21.5611
185.9 | 21.2805
186 | 21
186.1 | 20.8502
186.2 | 20.7003
186.3 | 20.5505
186.4 | 20.4007
186.5 | 20.2509
186.6 | 20.101
186.7 | 19.9512
186.8 | 19.8014
186.9 | 19.6516
187 | 19.5017
187.1 | 19.3516
187.2 | 19.2014
187.3 | 19.0512
187.4 | 18.901
187.5 | 18.7509
187.6 | 18.6007
187.7 | 18.4505
187.8 | 18.3003
187.9 | 18.1502
188 | 18
188.1 | 17.8753
188.2 | 17.7506
188.3 | 17.6259
188.4 | 17.5012
188.5 | 17.3765
188.6 | 17.2518
188.7 | 17.1271
188.8 | 17.0024
188.9 | 16.8777
189 | 16.7531
189.1 | 16.503
189.2 | 16.253
189.3 | 16.003
189.4 | 15.753
189.5 | 15.503
189.6 | 15.253
189.7 | 15.0029
189.8 | 14.7529
189.9 | 14.5029
190 | 14.2529
190.1 | 14.1276
190.2 | 14.0023
190.3 | 13.877
190.4 | 13.7517
190.5 | 13.6264
190.6 | 13.5012
190.7 | 13.3759
190.8 | 13.2506
190.9 | 13.1253
191 | 13
191.1 | 13
191.2 | 13
191.3 | 13
191.4 | 13
191.5 | 13
191.6 | 13
191.7 | 13
191.8 | 13
191.9 | 13
192 | 13
192.1 | 13
192.2 | 13
192.3 | 13
192.4 | 13
192.5 | 13
192.6 | 13
192.7 | 13
192.8 | 13
192.9 | 13
193 | 13
193.1 | 12.9
193.2 | 12.8
193.3 | 12.7
193.4 | 12.6
193.5 | 12.5
193.6 | 12.4
193.7 | 12.3
193.8 | 12.2
193.9 | 12.1
194 | 12
194.1 | 12
194.2 | 12
194.3 | 12
194.4 | 12
194.5 | 12
194.6 | 12
194.7 | 12
194.8 | 12
194.9 | 12
195 | 12
195.1 | 12
195.2 | 12
195.3 | 12
195.4 | 12
195.5 | 12
195.6 | 12
195.7 | 12
195.8 | 12
195.9 | 12
196 | 12
196.1 | 12
196.2 | 12
196.3 | 12
196.4 | 12
196.5 | 12
196.6 | 12
196.7 | 12
196.8 | 12
196.9 | 12
197 | 12
197.1 | 12
197.2 | 12
197.3 | 12
197.4 | 12
197.5 | 12
197.6 | 12
197.7 | 12
197.8 | 12
197.9 | 12
198 | 12
198.1 | 12.0716
198.2 | 12.1431
198.3 | 12.2147
198.4 | 12.2862
198.5 | 12.3578
198.6 | 12.4294
198.7 | 12.5009
198.8 | 12.5725
198.9 | 12.6441
199 | 12.7156
199.1 | 12.7441
199.2 | 12.7725
199.3 | 12.8009
199.4 | 12.8294
199.5 | 12.8578
199.6 | 12.8862
199.7 | 12.9147
199.8 | 12.9431
199.9 | 12.9716
200 | 13
200.1 | 13
200.2 | 13
200.3 | 13
200.4 | 13
200.5 | 13
200.6 | 13
200.7 | 13
200.8 | 13
200.9 | 13
201 | 13
201.1 | 13.1
201.2 | 13.2
201.3 | 13.3
201.4 | 13.4
201.5 | 13.5
201.6 | 13.6
201.7 | 13.7
201.8 | 13.8
201.9 | 13.9
202 | 14
202.1 | 14.1
202.2 | 14.2
202.3 | 14.3
202.4 | 14.4
202.5 | 14.5
202.6 | 14.6
202.7 | 14.7
202.8 | 14.8
202.9 | 14.9
203 | 15
203.1 | 15.2265
203.2 | 15.4529
203.3 | 15.6794
203.4 | 15.9058
203.5 | 16.1323
203.6 | 16.3588
203.7 | 16.5852
203.8 | 16.8117
203.9 | 17.0381
204 | 17.2646
204.1 | 17.6381
204.2 | 18.0117
204.3 | 18.3852
204.4 | 18.7588
204.5 | 19.1323
204.6 | 19.5058
204.7 | 19.8794
204.8 | 20.2529
204.9 | 20.6265
205 | 21
205.1 | 21.3
205.2 | 21.6
205.3 | 21.9
205.4 | 22.2
205.5 | 22.5
205.6 | 22.8
205.7 | 23.1
205.8 | 23.4
205.9 | 23.7
206 | 24
206.1 | 24.3
206.2 | 24.6
206.3 | 24.9
206.4 | 25.2
206.5 | 25.5
206.6 | 25.8
206.7 | 26.1
206.8 | 26.4
206.9 | 26.7
207 | 27
207.1 | 27.3
207.2 | 27.6
207.3 | 27.9
207.4 | 28.2
207.5 | 28.5
207.6 | 28.8
207.7 | 29.1
207.8 | 29.4
207.9 | 29.7
208 | 30
208.1 | 30.1785
208.2 | 30.3571
208.3 | 30.5356
208.4 | 30.7141
208.5 | 30.8926
208.6 | 31.0712
208.7 | 31.2497
208.8 | 31.4282
208.9 | 31.6067
209 | 31.7853
209.1 | 32.0067
209.2 | 32.2282
209.3 | 32.4497
209.4 | 32.6712
209.5 | 32.8926
209.6 | 33.1141
209.7 | 33.3356
209.8 | 33.5571
209.9 | 33.7785
210 | 34
210.1 | 34.3
210.2 | 34.6
210.3 | 34.9
210.4 | 35.2
210.5 | 35.5
210.6 | 35.8
210.7 | 36.1
210.8 | 36.4
210.9 | 36.7
211 | 37
211.1 | 37.2
211.2 | 37.4
211.3 | 37.6
211.4 | 37.8
211.5 | 38
211.6 | 38.2
211.7 | 38.4
211.8 | 38.6
211.9 | 38.8
212 | 39
212.1 | 39.1
212.2 | 39.2
212.3 | 39.3
212.4 | 39.4
212.5 | 39.5
212.6 | 39.6
212.7 | 39.7
212.8 | 39.8
212.9 | 39.9
213 | 40
213.1 | 40.1797
213.2 | 40.3594
213.3 | 40.539
213.4 | 40.7187
213.5 | 40.8984
213.6 | 41.0781
213.7 | 41.2578
213.8 | 41.4375
213.9 | 41.6171
214 | 41.7968
214.1 | 41.8186
214.2 | 41.8404
214.3 | 41.8622
214.4 | 41.884
214.5 | 41.9058
214.6 | 41.9276
214.7 | 41.9493
214.8 | 41.9711
214.9 | 41.9929
215 | 42.0147
215.1 | 42.2132
215.2 | 42.4118
215.3 | 42.6103
215.4 | 42.8088
215.5 | 43.0074
215.6 | 43.2059
215.7 | 43.4044
215.8 | 43.6029
215.9 | 43.8015
216 | 44
216.1 | 44.2
216.2 | 44.4
216.3 | 44.6
216.4 | 44.8
216.5 | 45
216.6 | 45.2
216.7 | 45.4
216.8 | 45.6
216.9 | 45.8
217 | 46
217.1 | 46.2
217.2 | 46.4
217.3 | 46.6
217.4 | 46.8
217.5 | 47
217.6 | 47.2
217.7 | 47.4
217.8 | 47.6
217.9 | 47.8
218 | 48
218.1 | 48.2
218.2 | 48.4
218.3 | 48.6
218.4 | 48.8
218.5 | 49
218.6 | 49.2
218.7 | 49.4
218.8 | 49.6
218.9 | 49.8
219 | 50
219.1 | 50.2
219.2 | 50.4
219.3 | 50.6
219.4 | 50.8
219.5 | 51
219.6 | 51.2
219.7 | 51.4
219.8 | 51.6
219.9 | 51.8
220 | 52
220.1 | 52.037
220.2 | 52.0739
220.3 | 52.1109
220.4 | 52.1479
220.5 | 52.1849
220.6 | 52.2218
220.7 | 52.2588
220.8 | 52.2958
220.9 | 52.3327
221 | 52.3697
221.1 | 52.4327
221.2 | 52.4958
221.3 | 52.5588
221.4 | 52.6218
221.5 | 52.6849
221.6 | 52.7479
221.7 | 52.8109
221.8 | 52.8739
221.9 | 52.937
222 | 53
222.1 | 53
222.2 | 53
222.3 | 53
222.4 | 53
222.5 | 53
222.6 | 53
222.7 | 53
222.8 | 53
222.9 | 53
223 | 53
223.1 | 53.1
223.2 | 53.2
223.3 | 53.3
223.4 | 53.4
223.5 | 53.5
223.6 | 53.6
223.7 | 53.7
223.8 | 53.8
223.9 | 53.9
224 | 54
224.1 | 54
224.2 | 54
224.3 | 54
224.4 | 54
224.5 | 54
224.6 | 54
224.7 | 54
224.8 | 54
224.9 | 54
225 | 54
225.1 | 54.1
225.2 | 54.2
225.3 | 54.3
225.4 | 54.4
225.5 | 54.5
225.6 | 54.6
225.7 | 54.7
225.8 | 54.8
225.9 | 54.9
226 | 55
226.1 | 55
226.2 | 55
226.3 | 55
226.4 | 55
226.5 | 55
226.6 | 55
226.7 | 55
226.8 | 55
226.9 | 55
227 | 55
227.1 | 55.1
227.2 | 55.2
227.3 | 55.3
227.4 | 55.4
227.5 | 55.5
227.6 | 55.6
227.7 | 55.7
227.8 | 55.8
227.9 | 55.9
228 | 56
228.1 | 56
228.2 | 56
228.3 | 56
228.4 | 56
228.5 | 56
228.6 | 56
228.7 | 56
228.8 | 56
228.9 | 56
229 | 56
229.1 | 56
229.2 | 56
229.3 | 56
229.4 | 56
229.5 | 56
229.6 | 56
229.7 | 56
229.8 | 56
229.9 | 56
230 | 56
230.1 | 56.1
230.2 | 56.2
230.3 | 56.3
230.4 | 56.4
230.5 | 56.5
230.6 | 56.6
230.7 | 56.7
230.8 | 56.8
230.9 | 56.9
231 | 57
231.1 | 57
231.2 | 57
231.3 | 57
231.4 | 57
231.5 | 57
231.6 | 57
231.7 | 57
231.8 | 57
231.9 | 57
232 | 57
232.1 | 56.8
232.2 | 56.6
232.3 | 56.4
232.4 | 56.2
232.5 | 56
232.6 | 55.8
232.7 | 55.6
232.8 | 55.4
232.9 | 55.2
233 | 55
233.1 | 54.9
233.2 | 54.8
233.3 | 54.7
233.4 | 54.6
233.5 | 54.5
233.6 | 54.4
233.7 | 54.3
233.8 | 54.2
233.9 | 54.1
234 | 54
234.1 | 53.7
234.2 | 53.4
234.3 | 53.1
234.4 | 52.8
234.5 | 52.5
234.6 | 52.2
234.7 | 51.9
234.8 | 51.6
234.9 | 51.3
235 | 51
235.1 | 50.8
235.2 | 50.6
235.3 | 50.4
235.4 | 50.2
235.5 | 50
235.6 | 49.8
235.7 | 49.6
235.8 | 49.4
235.9 | 49.2
236 | 49
236.1 | 49
236.2 | 49
236.3 | 49
236.4 | 49
236.5 | 49
236.6 | 49
236.7 | 49
236.8 | 49
236.9 | 49
237 | 49
237.1 | 48.9
237.2 | 48.8
237.3 | 48.7
237.4 | 48.6
237.5 | 48.5
237.6 | 48.4
237.7 | 48.3
237.8 | 48.2
237.9 | 48.1
238 | 48
238.1 | 47.9203
238.2 | 47.8406
238.3 | 47.761
238.4 | 47.6813
238.5 | 47.6016
238.6 | 47.5219
238.7 | 47.4422
238.8 | 47.3625
238.9 | 47.2829
239 | 47.2032
239.1 | 46.9829
239.2 | 46.7625
239.3 | 46.5422
239.4 | 46.3219
239.5 | 46.1016
239.6 | 45.8813
239.7 | 45.661
239.8 | 45.4406
239.9 | 45.2203
240 | 45
240.1 | 44.7
240.2 | 44.4
240.3 | 44.1
240.4 | 43.8
240.5 | 43.5
240.6 | 43.2
240.7 | 42.9
240.8 | 42.6
240.9 | 42.3
241 | 42
241.1 | 41.7495
241.2 | 41.4991
241.3 | 41.2486
241.4 | 40.9982
241.5 | 40.7477
241.6 | 40.4973
241.7 | 40.2468
241.8 | 39.9964
241.9 | 39.7459
242 | 39.4954
242.1 | 39.2459
242.2 | 38.9964
242.3 | 38.7468
242.4 | 38.4973
242.5 | 38.2477
242.6 | 37.9982
242.7 | 37.7486
242.8 | 37.4991
242.9 | 37.2495
243 | 37
243.1 | 36.8085
243.2 | 36.6169
243.3 | 36.4254
243.4 | 36.2338
243.5 | 36.0423
243.6 | 35.8507
243.7 | 35.6592
243.8 | 35.4677
243.9 | 35.2761
244 | 35.0846
244.1 | 34.7034
244.2 | 34.3223
244.3 | 33.9411
244.4 | 33.56
244.5 | 33.1788
244.6 | 32.7977
244.7 | 32.4165
244.8 | 32.0354
244.9 | 31.6542
245 | 31.2731
245.1 | 31.0194
245.2 | 30.7656
245.3 | 30.5119
245.4 | 30.2582
245.5 | 30.0045
245.6 | 29.7508
245.7 | 29.4971
245.8 | 29.2434
245.9 | 28.9897
246 | 28.736
246.1 | 28.4624
246.2 | 28.1888
246.3 | 27.9152
246.4 | 27.6416
246.5 | 27.368
246.6 | 27.0944
246.7 | 26.8208
246.8 | 26.5472
246.9 | 26.2736
247 | 26
247.1 | 25.7
247.2 | 25.4
247.3 | 25.1
247.4 | 24.8
247.5 | 24.5
247.6 | 24.2
247.7 | 23.9
247.8 | 23.6
247.9 | 23.3
248 | 23
248.1 | 22.8541
248.2 | 22.7083
248.3 | 22.5624
248.4 | 22.4165
248.5 | 22.2707
248.6 | 22.1248
248.7 | 21.9789
248.8 | 21.8331
248.9 | 21.6872
249 | 21.5413
249.1 | 21.4872
249.2 | 21.4331
249.3 | 21.3789
249.4 | 21.3248
249.5 | 21.2707
249.6 | 21.2165
249.7 | 21.1624
249.8 | 21.1083
249.9 | 21.0541
250 | 21
250.1 | 20.9333
250.2 | 20.8666
250.3 | 20.8
250.4 | 20.7333
250.5 | 20.6666
250.6 | 20.5999
250.7 | 20.5332
250.8 | 20.4666
250.9 | 20.3999
251 | 20.3332
251.1 | 20.134
251.2 | 19.9349
251.3 | 19.7358
251.4 | 19.5366
251.5 | 19.3375
251.6 | 19.1383
251.7 | 18.9392
251.8 | 18.74
251.9 | 18.5409
252 | 18.3417
252.1 | 18.2076
252.2 | 18.0734
252.3 | 17.9392
252.4 | 17.805
252.5 | 17.6709
252.6 | 17.5367
252.7 | 17.4025
252.8 | 17.2683
252.9 | 17.1342
253 | 17
253.1 | 17
253.2 | 17
253.3 | 17
253.4 | 17
253.5 | 17
253.6 | 17
253.7 | 17
253.8 | 17
253.9 | 17
254 | 17
254.1 | 17
254.2 | 17
254.3 | 17
254.4 | 17
254.5 | 17
254.6 | 17
254.7 | 17
254.8 | 17
254.9 | 17
255 | 17
255.1 | 16.9
255.2 | 16.8
255.3 | 16.7
255.4 | 16.6
255.5 | 16.5
255.6 | 16.4
255.7 | 16.3
255.8 | 16.2
255.9 | 16.1
256 | 16
256.1 | 15.9
256.2 | 15.8
256.3 | 15.7
256.4 | 15.6
256.5 | 15.5
256.6 | 15.4
256.7 | 15.3
256.8 | 15.2
256.9 | 15.1
257 | 15
257.1 | 14.9
257.2 | 14.8
257.3 | 14.7
257.4 | 14.6
257.5 | 14.5
257.6 | 14.4
257.7 | 14.3
257.8 | 14.2
257.9 | 14.1
258 | 14
258.1 | 14.2
258.2 | 14.4
258.3 | 14.6
258.4 | 14.8
258.5 | 15
258.6 | 15.2
258.7 | 15.4
258.8 | 15.6
258.9 | 15.8
259 | 16
259.1 | 16.2
259.2 | 16.4
259.3 | 16.6
259.4 | 16.8
259.5 | 17
259.6 | 17.2
259.7 | 17.4
259.8 | 17.6
259.9 | 17.8
260 | 18
260.1 | 18.3
260.2 | 18.6
260.3 | 18.9
260.4 | 19.2
260.5 | 19.5
260.6 | 19.8
260.7 | 20.1
260.8 | 20.4
260.9 | 20.7
261 | 21
261.1 | 21.3
261.2 | 21.6
261.3 | 21.9
261.4 | 22.2
261.5 | 22.5
261.6 | 22.8
261.7 | 23.1
261.8 | 23.4
261.9 | 23.7
262 | 24
262.1 | 24.3
262.2 | 24.6
262.3 | 24.9
262.4 | 25.2
262.5 | 25.5
262.6 | 25.8
262.7 | 26.1
262.8 | 26.4
262.9 | 26.7
263 | 27
263.1 | 27.4
263.2 | 27.8
263.3 | 28.2
263.4 | 28.6
263.5 | 29
263.6 | 29.4
263.7 | 29.8
263.8 | 30.2
263.9 | 30.6
264 | 31
264.1 | 31.4
264.2 | 31.8
264.3 | 32.2
264.4 | 32.6
264.5 | 33
264.6 | 33.4
264.7 | 33.8
264.8 | 34.2
264.9 | 34.6
265 | 35
265.1 | 35.2345
265.2 | 35.4689
265.3 | 35.7034
265.4 | 35.9379
265.5 | 36.1723
265.6 | 36.4068
265.7 | 36.6413
265.8 | 36.8757
265.9 | 37.1102
266 | 37.3446
266.1 | 37.644
266.2 | 37.9433
266.3 | 38.2426
266.4 | 38.542
266.5 | 38.8413
266.6 | 39.1406
266.7 | 39.4399
266.8 | 39.7393
266.9 | 40.0386
267 | 40.3379
267.1 | 40.5041
267.2 | 40.6703
267.3 | 40.8366
267.4 | 41.0028
267.5 | 41.169
267.6 | 41.3352
267.7 | 41.5014
267.8 | 41.6676
267.9 | 41.8338
268 | 42
268.1 | 42.2
268.2 | 42.4
268.3 | 42.6
268.4 | 42.8
268.5 | 43
268.6 | 43.2
268.7 | 43.4
268.8 | 43.6
268.9 | 43.8
269 | 44
269.1 | 44.2
269.2 | 44.4
269.3 | 44.6
269.4 | 44.8
269.5 | 45
269.6 | 45.2
269.7 | 45.4
269.8 | 45.6
269.9 | 45.8
270 | 46
270.1 | 46.1
270.2 | 46.2
270.3 | 46.3
270.4 | 46.4
270.5 | 46.5
270.6 | 46.6
270.7 | 46.7
270.8 | 46.8
270.9 | 46.9
271 | 47
271.1 | 46.9
271.2 | 46.8
271.3 | 46.7
271.4 | 46.6
271.5 | 46.5
271.6 | 46.4
271.7 | 46.3
271.8 | 46.2
271.9 | 46.1
272 | 46
272.1 | 46
272.2 | 46
272.3 | 46
272.4 | 46
272.5 | 46
272.6 | 46
272.7 | 46
272.8 | 46
272.9 | 46
273 | 46
273.1 | 45.8709
273.2 | 45.7417
273.3 | 45.6126
273.4 | 45.4835
273.5 | 45.3543
273.6 | 45.2252
273.7 | 45.0961
273.8 | 44.9669
273.9 | 44.8378
274 | 44.7087
274.1 | 44.4378
274.2 | 44.1669
274.3 | 43.8961
274.4 | 43.6252
274.5 | 43.3543
274.6 | 43.0835
274.7 | 42.8126
274.8 | 42.5417
274.9 | 42.2709
275 | 42
275.1 | 41.7
275.2 | 41.4
275.3 | 41.1
275.4 | 40.8
275.5 | 40.5
275.6 | 40.2
275.7 | 39.9
275.8 | 39.6
275.9 | 39.3
276 | 39
276.1 | 38.6
276.2 | 38.2
276.3 | 37.8
276.4 | 37.4
276.5 | 37
276.6 | 36.6
276.7 | 36.2
276.8 | 35.8
276.9 | 35.4
277 | 35
277.1 | 34.7
277.2 | 34.4
277.3 | 34.1
277.4 | 33.8
277.5 | 33.5
277.6 | 33.2
277.7 | 32.9
277.8 | 32.6
277.9 | 32.3
278 | 32
278.1 | 31.5471
278.2 | 31.0942
278.3 | 30.6413
278.4 | 30.1884
278.5 | 29.7355
278.6 | 29.2826
278.7 | 28.8297
278.8 | 28.3768
278.9 | 27.9239
279 | 27.471
279.1 | 27.0239
279.2 | 26.5768
279.3 | 26.1297
279.4 | 25.6826
279.5 | 25.2355
279.6 | 24.7884
279.7 | 24.3413
279.8 | 23.8942
279.9 | 23.4471
280 | 23
280.1 | 22.7
280.2 | 22.4
280.3 | 22.1
280.4 | 21.8
280.5 | 21.5
280.6 | 21.2
280.7 | 20.9
280.8 | 20.6
280.9 | 20.3
281 | 20
281.1 | 20.2
281.2 | 20.4
281.3 | 20.6
281.4 | 20.8
281.5 | 21
281.6 | 21.2
281.7 | 21.4
281.8 | 21.6
281.9 | 21.8
282 | 22
282.1 | 22.3
282.2 | 22.6
282.3 | 22.9
282.4 | 23.2
282.5 | 23.5
282.6 | 23.8
282.7 | 24.1
282.8 | 24.4
282.9 | 24.7
283 | 25
283.1 | 25.4
283.2 | 25.8
283.3 | 26.2
283.4 | 26.6
283.5 | 27
283.6 | 27.4
283.7 | 27.8
283.8 | 28.2
283.9 | 28.6
284 | 29
284.1 | 29.4218
284.2 | 29.8436
284.3 | 30.2654
284.4 | 30.6872
284.5 | 31.1089
284.6 | 31.5307
284.7 | 31.9525
284.8 | 32.3743
284.9 | 32.7961
285 | 33.2179
285.1 | 33.4961
285.2 | 33.7743
285.3 | 34.0525
285.4 | 34.3307
285.5 | 34.6089
285.6 | 34.8872
285.7 | 35.1654
285.8 | 35.4436
285.9 | 35.7218
286 | 36
286.1 | 36.3
286.2 | 36.6
286.3 | 36.9
286.4 | 37.2
286.5 | 37.5
286.6 | 37.8
286.7 | 38.1
286.8 | 38.4
286.9 | 38.7
287 | 39
287.1 | 39.3
287.2 | 39.6
287.3 | 39.9
287.4 | 40.2
287.5 | 40.5
287.6 | 40.8
287.7 | 41.1
287.8 | 41.4
287.9 | 41.7
288 | 42
288.1 | 42.4812
288.2 | 42.9624
288.3 | 43.4437
288.4 | 43.9249
288.5 | 44.4061
288.6 | 44.8873
288.7 | 45.3686
288.8 | 45.8498
288.9 | 46.331
289 | 46.8122
289.1 | 46.8501
289.2 | 46.888
289.3 | 46.9259
289.4 | 46.9638
289.5 | 47.0017
289.6 | 47.0396
289.7 | 47.0775
289.8 | 47.1154
289.9 | 47.1533
290 | 47.1912
290.1 | 47.3721
290.2 | 47.553
290.3 | 47.7339
290.4 | 47.9147
290.5 | 48.0956
290.6 | 48.2765
290.7 | 48.4574
290.8 | 48.6382
290.9 | 48.8191
291 | 49
291.1 | 49.1
291.2 | 49.2
291.3 | 49.3
291.4 | 49.4
291.5 | 49.5
291.6 | 49.6
291.7 | 49.7
291.8 | 49.8
291.9 | 49.9
292 | 50
292.1 | 49.8838
292.2 | 49.7677
292.3 | 49.6515
292.4 | 49.5354
292.5 | 49.4192
292.6 | 49.3031
292.7 | 49.1869
292.8 | 49.0708
292.9 | 48.9546
293 | 48.8385
293.1 | 48.6546
293.2 | 48.4708
293.3 | 48.2869
293.4 | 48.1031
293.5 | 47.9192
293.6 | 47.7354
293.7 | 47.5515
293.8 | 47.3677
293.9 | 47.1838
294 | 47
294.1 | 47
294.2 | 47
294.3 | 47
294.4 | 47
294.5 | 47
294.6 | 47
294.7 | 47
294.8 | 47
294.9 | 47
295 | 47
295.1 | 47
295.2 | 47
295.3 | 47
295.4 | 47
295.5 | 47
295.6 | 47
295.7 | 47
295.8 | 47
295.9 | 47
296 | 47
296.1 | 47
296.2 | 47
296.3 | 47
296.4 | 47
296.5 | 47
296.6 | 47
296.7 | 47
296.8 | 47
296.9 | 47
297 | 47
297.1 | 46.9
297.2 | 46.8
297.3 | 46.7
297.4 | 46.6
297.5 | 46.5
297.6 | 46.4
297.7 | 46.3
297.8 | 46.2
297.9 | 46.1
298 | 46
298.1 | 46.1
298.2 | 46.2
298.3 | 46.3
298.4 | 46.4
298.5 | 46.5
298.6 | 46.6
298.7 | 46.7
298.8 | 46.8
298.9 | 46.9
299 | 47
299.1 | 47
299.2 | 47
299.3 | 47
299.4 | 47
299.5 | 47
299.6 | 47
299.7 | 47
299.8 | 47
299.9 | 47
300 | 47
300.1 | 47
300.2 | 47
300.3 | 47
300.4 | 47
300.5 | 47
300.6 | 47
300.7 | 47
300.8 | 47
300.9 | 47
301 | 47
301.1 | 46.9
301.2 | 46.8
301.3 | 46.7
301.4 | 46.6
301.5 | 46.5
301.6 | 46.4
301.7 | 46.3
301.8 | 46.2
301.9 | 46.1
302 | 46
302.1 | 46
302.2 | 46
302.3 | 46
302.4 | 46
302.5 | 46
302.6 | 46
302.7 | 46
302.8 | 46
302.9 | 46
303 | 46
303.1 | 45.9
303.2 | 45.8
303.3 | 45.7
303.4 | 45.6
303.5 | 45.5
303.6 | 45.4
303.7 | 45.3
303.8 | 45.2
303.9 | 45.1
304 | 45
304.1 | 44.8
304.2 | 44.6
304.3 | 44.4
304.4 | 44.2
304.5 | 44
304.6 | 43.8
304.7 | 43.6
304.8 | 43.4
304.9 | 43.2
305 | 43
305.1 | 42.9
305.2 | 42.8
305.3 | 42.7
305.4 | 42.6
305.5 | 42.5
305.6 | 42.4
305.7 | 42.3
305.8 | 42.2
305.9 | 42.1
306 | 42
306.1 | 41.9
306.2 | 41.8
306.3 | 41.7
306.4 | 41.6
306.5 | 41.5
306.6 | 41.4
306.7 | 41.3
306.8 | 41.2
306.9 | 41.1
307 | 41
307.1 | 40.8
307.2 | 40.6
307.3 | 40.4
307.4 | 40.2
307.5 | 40
307.6 | 39.8
307.7 | 39.6
307.8 | 39.4
307.9 | 39.2
308 | 39
308.1 | 39
308.2 | 39
308.3 | 39
308.4 | 39
308.5 | 39
308.6 | 39
308.7 | 39
308.8 | 39
308.9 | 39
309 | 39
309.1 | 39.1
309.2 | 39.2
309.3 | 39.3
309.4 | 39.4
309.5 | 39.5
309.6 | 39.6
309.7 | 39.7
309.8 | 39.8
309.9 | 39.9
310 | 40
310.1 | 39.9
310.2 | 39.8
310.3 | 39.7
310.4 | 39.6
310.5 | 39.5
310.6 | 39.4
310.7 | 39.3
310.8 | 39.2
310.9 | 39.1
311 | 39
311.1 | 38.9
311.2 | 38.8
311.3 | 38.7
311.4 | 38.6
311.5 | 38.5
311.6 | 38.4
311.7 | 38.3
311.8 | 38.2
311.9 | 38.1
312 | 38
312.1 | 37.9
312.2 | 37.8
312.3 | 37.7
312.4 | 37.6
312.5 | 37.5
312.6 | 37.4
312.7 | 37.3
312.8 | 37.2
312.9 | 37.1
313 | 37
313.1 | 36.9
313.2 | 36.8
313.3 | 36.7
313.4 | 36.6
313.5 | 36.5
313.6 | 36.4
313.7 | 36.3
313.8 | 36.2
313.9 | 36.1
314 | 36
314.1 | 35.9
314.2 | 35.8
314.3 | 35.7
314.4 | 35.6
314.5 | 35.5
314.6 | 35.4
314.7 | 35.3
314.8 | 35.2
314.9 | 35.1
315 | 35
315.1 | 34.8332
315.2 | 34.6663
315.3 | 34.4995
315.4 | 34.3327
315.5 | 34.1658
315.6 | 33.999
315.7 | 33.8322
315.8 | 33.6653
315.9 | 33.4985
316 | 33.3317
316.1 | 33.1985
316.2 | 33.0653
316.3 | 32.9322
316.4 | 32.799
316.5 | 32.6658
316.6 | 32.5327
316.7 | 32.3995
316.8 | 32.2663
316.9 | 32.1332
317 | 32
317.1 | 31.9
317.2 | 31.8
317.3 | 31.7
317.4 | 31.6
317.5 | 31.5
317.6 | 31.4
317.7 | 31.3
317.8 | 31.2
317.9 | 31.1
318 | 31
318.1 | 30.7033
318.2 | 30.4066
318.3 | 30.11
318.4 | 29.8133
318.5 | 29.5166
318.6 | 29.2199
318.7 | 28.9232
318.8 | 28.6266
318.9 | 28.3299
319 | 28.0332
319.1 | 27.8299
319.2 | 27.6266
319.3 | 27.4232
319.4 | 27.2199
319.5 | 27.0166
319.6 | 26.8133
319.7 | 26.61
319.8 | 26.4066
319.9 | 26.2033
320 | 26
320.1 | 25.9
320.2 | 25.8
320.3 | 25.7
320.4 | 25.6
320.5 | 25.5
320.6 | 25.4
320.7 | 25.3
320.8 | 25.2
320.9 | 25.1
321 | 25
321.1 | 24.9053
321.2 | 24.8106
321.3 | 24.7159
321.4 | 24.6212
321.5 | 24.5265
321.6 | 24.4318
321.7 | 24.3371
321.8 | 24.2424
321.9 | 24.1477
322 | 24.053
322.1 | 24.0477
322.2 | 24.0424
322.3 | 24.0371
322.4 | 24.0318
322.5 | 24.0265
322.6 | 24.0212
322.7 | 24.0159
322.8 | 24.0106
322.9 | 24.0053
323 | 24
323.1 | 24
323.2 | 24
323.3 | 24
323.4 | 24
323.5 | 24
323.6 | 24
323.7 | 24
323.8 | 24
323.9 | 24
324 | 24
324.1 | 24
324.2 | 24
324.3 | 24
324.4 | 24
324.5 | 24
324.6 | 24
324.7 | 24
324.8 | 24
324.9 | 24
325 | 24
325.1 | 24
325.2 | 24
325.3 | 24
325.4 | 24
325.5 | 24
325.6 | 24
325.7 | 24
325.8 | 24
325.9 | 24
326 | 24
326.1 | 23.9
326.2 | 23.8
326.3 | 23.7
326.4 | 23.6
326.5 | 23.5
326.6 | 23.4
326.7 | 23.3
326.8 | 23.2
326.9 | 23.1
327 | 23
327.1 | 22.9122
327.2 | 22.8245
327.3 | 22.7367
327.4 | 22.6489
327.5 | 22.5612
327.6 | 22.4734
327.7 | 22.3856
327.8 | 22.2979
327.9 | 22.2101
328 | 22.1223
328.1 | 22.0233
328.2 | 21.9242
328.3 | 21.8252
328.4 | 21.7261
328.5 | 21.627
328.6 | 21.528
328.7 | 21.4289
328.8 | 21.3299
328.9 | 21.2308
329 | 21.1318
329.1 | 20.9186
329.2 | 20.7054
329.3 | 20.4922
329.4 | 20.2791
329.5 | 20.0659
329.6 | 19.8527
329.7 | 19.6395
329.8 | 19.4264
329.9 | 19.2132
330 | 19
330.1 | 18.8
330.2 | 18.6
330.3 | 18.4
330.4 | 18.2
330.5 | 18
330.6 | 17.8
330.7 | 17.6
330.8 | 17.4
330.9 | 17.2
331 | 17
331.1 | 16.9163
331.2 | 16.8326
331.3 | 16.749
331.4 | 16.6653
331.5 | 16.5816
331.6 | 16.4979
331.7 | 16.4142
331.8 | 16.3306
331.9 | 16.2469
332 | 16.1632
332.1 | 16.1469
332.2 | 16.1306
332.3 | 16.1142
332.4 | 16.0979
332.5 | 16.0816
332.6 | 16.0653
332.7 | 16.049
332.8 | 16.0326
332.9 | 16.0163
333 | 16
333.1 | 15.9
333.2 | 15.8
333.3 | 15.7
333.4 | 15.6
333.5 | 15.5
333.6 | 15.4
333.7 | 15.3
333.8 | 15.2
333.9 | 15.1
334 | 15
334.1 | 15
334.2 | 15
334.3 | 15
334.4 | 15
334.5 | 15
334.6 | 15
334.7 | 15
334.8 | 15
334.9 | 15
335 | 15
335.1 | 15
335.2 | 15
335.3 | 15
335.4 | 15
335.5 | 15
335.6 | 15
335.7 | 15
335.8 | 15
335.9 | 15
336 | 15
336.1 | 14.9
336.2 | 14.8
336.3 | 14.7
336.4 | 14.6
336.5 | 14.5
336.6 | 14.4
336.7 | 14.3
336.8 | 14.2
336.9 | 14.1
337 | 14
337.1 | 14
337.2 | 14
337.3 | 14
337.4 | 14
337.5 | 14
337.6 | 14
337.7 | 14
337.8 | 14
337.9 | 14
338 | 14
338.1 | 14
338.2 | 14
338.3 | 14
338.4 | 14
338.5 | 14
338.6 | 14
338.7 | 14
338.8 | 14
338.9 | 14
339 | 14
339.1 | 14.2
339.2 | 14.4
339.3 | 14.6
339.4 | 14.8
339.5 | 15
339.6 | 15.2
339.7 | 15.4
339.8 | 15.6
339.9 | 15.8
340 | 16
340.1 | 16.3
340.2 | 16.6
340.3 | 16.9
340.4 | 17.2
340.5 | 17.5
340.6 | 17.8
340.7 | 18.1
340.8 | 18.4
340.9 | 18.7
341 | 19
341.1 | 19.3737
341.2 | 19.7474
341.3 | 20.1211
341.4 | 20.4948
341.5 | 20.8685
341.6 | 21.2422
341.7 | 21.6159
341.8 | 21.9896
341.9 | 22.3633
342 | 22.737
342.1 | 22.8633
342.2 | 22.9896
342.3 | 23.1159
342.4 | 23.2422
342.5 | 23.3685
342.6 | 23.4948
342.7 | 23.6211
342.8 | 23.7474
342.9 | 23.8737
343 | 24
343.1 | 24.1
343.2 | 24.2
343.3 | 24.3
343.4 | 24.4
343.5 | 24.5
343.6 | 24.6
343.7 | 24.7
343.8 | 24.8
343.9 | 24.9
344 | 25
344.1 | 25.1
344.2 | 25.2
344.3 | 25.3
344.4 | 25.4
344.5 | 25.5
344.6 | 25.6
344.7 | 25.7
344.8 | 25.8
344.9 | 25.9
345 | 26
345.1 | 26
345.2 | 26
345.3 | 26
345.4 | 26
345.5 | 26
345.6 | 26
345.7 | 26
345.8 | 26
345.9 | 26
346 | 26
346.1 | 26
346.2 | 26
346.3 | 26
346.4 | 26
346.5 | 26
346.6 | 26
346.7 | 26
346.8 | 26
346.9 | 26
347 | 26
347.1 | 26
347.2 | 26
347.3 | 26
347.4 | 26
347.5 | 26
347.6 | 26
347.7 | 26
347.8 | 26
347.9 | 26
348 | 26
348.1 | 26.1
348.2 | 26.2
348.3 | 26.3
348.4 | 26.4
348.5 | 26.5
348.6 | 26.6
348.7 | 26.7
348.8 | 26.8
348.9 | 26.9
349 | 27
349.1 | 27.0638
349.2 | 27.1277
349.3 | 27.1915
349.4 | 27.2554
349.5 | 27.3192
349.6 | 27.3831
349.7 | 27.4469
349.8 | 27.5107
349.9 | 27.5746
350 | 27.6384
350.1 | 27.6746
350.2 | 27.7107
350.3 | 27.7469
350.4 | 27.7831
350.5 | 27.8192
350.6 | 27.8554
350.7 | 27.8915
350.8 | 27.9277
350.9 | 27.9638
351 | 28
351.1 | 28
351.2 | 28
351.3 | 28
351.4 | 28
351.5 | 28
351.6 | 28
351.7 | 28
351.8 | 28
351.9 | 28
352 | 28
352.1 | 28
352.2 | 28
352.3 | 28
352.4 | 28
352.5 | 28
352.6 | 28
352.7 | 28
352.8 | 28
352.9 | 28
353 | 28
353.1 | 27.9
353.2 | 27.8
353.3 | 27.7
353.4 | 27.6
353.5 | 27.5
353.6 | 27.4
353.7 | 27.3
353.8 | 27.2
353.9 | 27.1
354 | 27
354.1 | 27
354.2 | 27
354.3 | 27
354.4 | 27
354.5 | 27
354.6 | 27
354.7 | 27
354.8 | 27
354.9 | 27
355 | 27
355.1 | 27
355.2 | 27
355.3 | 27
355.4 | 27
355.5 | 27
355.6 | 27
355.7 | 27
355.8 | 27
355.9 | 27
356 | 27
356.1 | 27.1
356.2 | 27.2
356.3 | 27.3
356.4 | 27.4
356.5 | 27.5
356.6 | 27.6
356.7 | 27.7
356.8 | 27.8
356.9 | 27.9
357 | 28
357.1 | 28
357.2 | 28
357.3 | 28
357.4 | 28
357.5 | 28
357.6 | 28
357.7 | 28
357.8 | 28
357.9 | 28
358 | 28
358.1 | 27.9
358.2 | 27.8
358.3 | 27.7
358.4 | 27.6
358.5 | 27.5
358.6 | 27.4
358.7 | 27.3
358.8 | 27.2
358.9 | 27.1
359 | 27
359.1 | 26.8
359.2 | 26.6
359.3 | 26.4
359.4 | 26.2
359.5 | 26
359.6 | 25.8
359.7 | 25.6
359.8 | 25.4
359.9 | 25.2
360 | 25
360.1 | 24.9
360.2 | 24.8
360.3 | 24.7
360.4 | 24.6
360.5 | 24.5
360.6 | 24.4
360.7 | 24.3
360.8 | 24.2
360.9 | 24.1
361 | 24
361.1 | 23.8
361.2 | 23.6
361.3 | 23.4
361.4 | 23.2
361.5 | 23
361.6 | 22.8
361.7 | 22.6
361.8 | 22.4
361.9 | 22.2
362 | 22
362.1 | 21.9
362.2 | 21.8
362.3 | 21.7
362.4 | 21.6
362.5 | 21.5
362.6 | 21.4
362.7 | 21.3
362.8 | 21.2
362.9 | 21.1
363 | 21
363.1 | 20.9
363.2 | 20.8
363.3 | 20.7
363.4 | 20.6
363.5 | 20.5
363.6 | 20.4
363.7 | 20.3
363.8 | 20.2
363.9 | 20.1
364 | 20
364.1 | 20
364.2 | 20
364.3 | 20
364.4 | 20
364.5 | 20
364.6 | 20
364.7 | 20
364.8 | 20
364.9 | 20
365 | 20
365.1 | 20
365.2 | 20
365.3 | 20
365.4 | 20
365.5 | 20
365.6 | 20
365.7 | 20
365.8 | 20
365.9 | 20
366 | 20
366.1 | 20.1
366.2 | 20.2
366.3 | 20.3
366.4 | 20.4
366.5 | 20.5
366.6 | 20.6
366.7 | 20.7
366.8 | 20.8
366.9 | 20.9
367 | 21
367.1 | 21
367.2 | 21
367.3 | 21
367.4 | 21
367.5 | 21
367.6 | 21
367.7 | 21
367.8 | 21
367.9 | 21
368 | 21
368.1 | 21.2
368.2 | 21.4
368.3 | 21.6
368.4 | 21.8
368.5 | 22
368.6 | 22.2
368.7 | 22.4
368.8 | 22.6
368.9 | 22.8
369 | 23
369.1 | 23
369.2 | 23
369.3 | 23
369.4 | 23
369.5 | 23
369.6 | 23
369.7 | 23
369.8 | 23
369.9 | 23
370 | 23
370.1 | 23.1
370.2 | 23.2
370.3 | 23.3
370.4 | 23.4
370.5 | 23.5
370.6 | 23.6
370.7 | 23.7
370.8 | 23.8
370.9 | 23.9
371 | 24
371.1 | 23.9
371.2 | 23.8
371.3 | 23.7
371.4 | 23.6
371.5 | 23.5
371.6 | 23.4
371.7 | 23.3
371.8 | 23.2
371.9 | 23.1
372 | 23
372.1 | 22.9
372.2 | 22.8
372.3 | 22.7
372.4 | 22.6
372.5 | 22.5
372.6 | 22.4
372.7 | 22.3
372.8 | 22.2
372.9 | 22.1
373 | 22
373.1 | 21.7611
373.2 | 21.5222
373.3 | 21.2834
373.4 | 21.0445
373.5 | 20.8056
373.6 | 20.5667
373.7 | 20.3278
373.8 | 20.089
373.9 | 19.8501
374 | 19.6112
374.1 | 19.2501
374.2 | 18.889
374.3 | 18.5278
374.4 | 18.1667
374.5 | 17.8056
374.6 | 17.4445
374.7 | 17.0834
374.8 | 16.7222
374.9 | 16.3611
375 | 16
375.1 | 15.6
375.2 | 15.2
375.3 | 14.8
375.4 | 14.4
375.5 | 14
375.6 | 13.6
375.7 | 13.2
375.8 | 12.8
375.9 | 12.4
376 | 12
376.1 | 11.9
376.2 | 11.8
376.3 | 11.7
376.4 | 11.6
376.5 | 11.5
376.6 | 11.4
376.7 | 11.3
376.8 | 11.2
376.9 | 11.1
377 | 11
377.1 | 10.9
377.2 | 10.8
377.3 | 10.7
377.4 | 10.6
377.5 | 10.5
377.6 | 10.4
377.7 | 10.3
377.8 | 10.2
377.9 | 10.1
378 | 10
378.1 | 9.8
378.2 | 9.6
378.3 | 9.4
378.4 | 9.2
378.5 | 9
378.6 | 8.8
378.7 | 8.6
378.8 | 8.4
378.9 | 8.2
379 | 8
379.1 | 8
379.2 | 8
379.3 | 8
379.4 | 8
379.5 | 8
379.6 | 8
379.7 | 8
379.8 | 8
379.9 | 8
380 | 8
380.1 | 7.9
380.2 | 7.8
380.3 | 7.7
380.4 | 7.6
380.5 | 7.5
380.6 | 7.4
380.7 | 7.3
380.8 | 7.2
380.9 | 7.1
381 | 7
381.1 | 6.9
381.2 | 6.8
381.3 | 6.7
381.4 | 6.6
381.5 | 6.5
381.6 | 6.4
381.7 | 6.3
381.8 | 6.2
381.9 | 6.1
382 | 6
382.1 | 5.8703
382.2 | 5.7406
382.3 | 5.6109
382.4 | 5.4812
382.5 | 5.3515
382.6 | 5.2218
382.7 | 5.0921
382.8 | 4.9625
382.9 | 4.8328
383 | 4.7031
383.1 | 4.5328
383.2 | 4.3625
383.3 | 4.1921
383.4 | 4.0218
383.5 | 3.8515
383.6 | 3.6812
383.7 | 3.5109
383.8 | 3.3406
383.9 | 3.1703
384 | 3
384.1 | 2.8
384.2 | 2.6
384.3 | 2.4
384.4 | 2.2
384.5 | 2
384.6 | 1.8
384.7 | 1.6
384.8 | 1.4
384.9 | 1.2
385 | 1
385.1 | 0.9
385.2 | 0.8
385.3 | 0.7
385.4 | 0.6
385.5 | 0.5
385.6 | 0.4
385.7 | 0.3
385.8 | 0.2
385.9 | 0.1
386 | 0
386.1 | 0
386.2 | 0
386.3 | 0
386.4 | 0
386.5 | 0
386.6 | 0
386.7 | 0
386.8 | 0
386.9 | 0
387 | 0
387.1 | 0
387.2 | 0
387.3 | 0
387.4 | 0
387.5 | 0
387.6 | 0
387.7 | 0
387.8 | 0
387.9 | 0
388 | 0
388.1 | 0
388.2 | 0
388.3 | 0
388.4 | 0
388.5 | 0
388.6 | 0
388.7 | 0
388.8 | 0
388.9 | 0
389 | 0
389.1 | 0
389.2 | 0
389.3 | 0
389.4 | 0
389.5 | 0
389.6 | 0
389.7 | 0
389.8 | 0
389.9 | 0
390 | 0
390.1 | 0
390.2 | 0
390.3 | 0
390.4 | 0
390.5 | 0
390.6 | 0
390.7 | 0
390.8 | 0
390.9 | 0
391 | 0
391.1 | 0
391.2 | 0
391.3 | 0
391.4 | 0
391.5 | 0
391.6 | 0
391.7 | 0
391.8 | 0
391.9 | 0
392 | 0
392.1 | 0.1
392.2 | 0.2
392.3 | 0.3
392.4 | 0.4
392.5 | 0.5
392.6 | 0.6
392.7 | 0.7
392.8 | 0.8
392.9 | 0.9
393 | 1
393.1 | 1.3
393.2 | 1.6
393.3 | 1.9
393.4 | 2.2
393.5 | 2.5
393.6 | 2.8
393.7 | 3.1
393.8 | 3.4
393.9 | 3.7
394 | 4
394.1 | 4.2173
394.2 | 4.4346
394.3 | 4.6519
394.4 | 4.8692
394.5 | 5.0865
394.6 | 5.3038
394.7 | 5.5211
394.8 | 5.7384
394.9 | 5.9557
395 | 6.173
395.1 | 6.4557
395.2 | 6.7384
395.3 | 7.0211
395.4 | 7.3038
395.5 | 7.5865
395.6 | 7.8692
395.7 | 8.1519
395.8 | 8.4346
395.9 | 8.7173
396 | 9
396.1 | 9.5
396.2 | 10
396.3 | 10.5
396.4 | 11
396.5 | 11.5
396.6 | 12
396.7 | 12.5
396.8 | 13
396.9 | 13.5
397 | 14
397.1 | 14.3287
397.2 | 14.6574
397.3 | 14.9861
397.4 | 15.3147
397.5 | 15.6434
397.6 | 15.9721
397.7 | 16.3008
397.8 | 16.6295
397.9 | 16.9582
398 | 17.2869
398.1 | 17.7582
398.2 | 18.2295
398.3 | 18.7008
398.4 | 19.1721
398.5 | 19.6434
398.6 | 20.1147
398.7 | 20.5861
398.8 | 21.0574
398.9 | 21.5287
399 | 22
399.1 | 22.3
399.2 | 22.6
399.3 | 22.9
399.4 | 23.2
399.5 | 23.5
399.6 | 23.8
399.7 | 24.1
399.8 | 24.4
399.9 | 24.7
400 | 25
400.1 | 25
400.2 | 25
400.3 | 25
400.4 | 25
400.5 | 25
400.6 | 25
400.7 | 25
400.8 | 25
400.9 | 25
401 | 25
401.1 | 25
401.2 | 25
401.3 | 25
401.4 | 25
401.5 | 25
401.6 | 25
401.7 | 25
401.8 | 25
401.9 | 25
402 | 25
402.1 | 24.8
402.2 | 24.6
402.3 | 24.4
402.4 | 24.2
402.5 | 24
402.6 | 23.8
402.7 | 23.6
402.8 | 23.4
402.9 | 23.2
403 | 23
403.1 | 22.8
403.2 | 22.6
403.3 | 22.4
403.4 | 22.2
403.5 | 22
403.6 | 21.8
403.7 | 21.6
403.8 | 21.4
403.9 | 21.2
404 | 21
404.1 | 20.9
404.2 | 20.8
404.3 | 20.7
404.4 | 20.6
404.5 | 20.5
404.6 | 20.4
404.7 | 20.3
404.8 | 20.2
404.9 | 20.1
405 | 20
405.1 | 19.8933
405.2 | 19.7866
405.3 | 19.6799
405.4 | 19.5732
405.5 | 19.4666
405.6 | 19.3599
405.7 | 19.2532
405.8 | 19.1465
405.9 | 19.0398
406 | 18.9331
406.1 | 18.7398
406.2 | 18.5465
406.3 | 18.3532
406.4 | 18.1599
406.5 | 17.9666
406.6 | 17.7732
406.7 | 17.5799
406.8 | 17.3866
406.9 | 17.1933
407 | 17
407.1 | 16.8943
407.2 | 16.7886
407.3 | 16.683
407.4 | 16.5773
407.5 | 16.4716
407.6 | 16.3659
407.7 | 16.2603
407.8 | 16.1546
407.9 | 16.0489
408 | 15.9432
408.1 | 15.7489
408.2 | 15.5546
408.3 | 15.3603
408.4 | 15.1659
408.5 | 14.9716
408.6 | 14.7773
408.7 | 14.583
408.8 | 14.3886
408.9 | 14.1943
409 | 14
409.1 | 13.9
409.2 | 13.8
409.3 | 13.7
409.4 | 13.6
409.5 | 13.5
409.6 | 13.4
409.7 | 13.3
409.8 | 13.2
409.9 | 13.1
410 | 13
410.1 | 13
410.2 | 13
410.3 | 13
410.4 | 13
410.5 | 13
410.6 | 13
410.7 | 13
410.8 | 13
410.9 | 13
411 | 13
411.1 | 13
411.2 | 13
411.3 | 13
411.4 | 13
411.5 | 13
411.6 | 13
411.7 | 13
411.8 | 13
411.9 | 13
412 | 13
412.1 | 13.1
412.2 | 13.2
412.3 | 13.3
412.4 | 13.4
412.5 | 13.5
412.6 | 13.6
412.7 | 13.7
412.8 | 13.8
412.9 | 13.9
413 | 14
413.1 | 14
413.2 | 14
413.3 | 14
413.4 | 14
413.5 | 14
413.6 | 14
413.7 | 14
413.8 | 14
413.9 | 14
414 | 14
414.1 | 14.1
414.2 | 14.2
414.3 | 14.3
414.4 | 14.4
414.5 | 14.5
414.6 | 14.6
414.7 | 14.7
414.8 | 14.8
414.9 | 14.9
415 | 15
415.1 | 15.1
415.2 | 15.2
415.3 | 15.3
415.4 | 15.4
415.5 | 15.5
415.6 | 15.6
415.7 | 15.7
415.8 | 15.8
415.9 | 15.9
416 | 16
416.1 | 16.1
416.2 | 16.2
416.3 | 16.3
416.4 | 16.4
416.5 | 16.5
416.6 | 16.6
416.7 | 16.7
416.8 | 16.8
416.9 | 16.9
417 | 17
417.1 | 17.1945
417.2 | 17.3891
417.3 | 17.5836
417.4 | 17.7782
417.5 | 17.9727
417.6 | 18.1673
417.7 | 18.3618
417.8 | 18.5563
417.9 | 18.7509
418 | 18.9454
418.1 | 18.8509
418.2 | 18.7563
418.3 | 18.6618
418.4 | 18.5673
418.5 | 18.4727
418.6 | 18.3782
418.7 | 18.2836
418.8 | 18.1891
418.9 | 18.0945
419 | 18
419.1 | 17.9
419.2 | 17.8
419.3 | 17.7
419.4 | 17.6
419.5 | 17.5
419.6 | 17.4
419.7 | 17.3
419.8 | 17.2
419.9 | 17.1
420 | 17
420.1 | 16.9
420.2 | 16.8
420.3 | 16.7
420.4 | 16.6
420.5 | 16.5
420.6 | 16.4
420.7 | 16.3
420.8 | 16.2
420.9 | 16.1
421 | 16
421.1 | 15.9
421.2 | 15.8
421.3 | 15.7
421.4 | 15.6
421.5 | 15.5
421.6 | 15.4
421.7 | 15.3
421.8 | 15.2
421.9 | 15.1
422 | 15
422.1 | 15.1
422.2 | 15.2
422.3 | 15.3
422.4 | 15.4
422.5 | 15.5
422.6 | 15.6
422.7 | 15.7
422.8 | 15.8
422.9 | 15.9
423 | 16
423.1 | 16
423.2 | 16
423.3 | 16
423.4 | 16
423.5 | 16
423.6 | 16
423.7 | 16
423.8 | 16
423.9 | 16
424 | 16
424.1 | 16.1797
424.2 | 16.3594
424.3 | 16.539
424.4 | 16.7187
424.5 | 16.8984
424.6 | 17.0781
424.7 | 17.2578
424.8 | 17.4375
424.9 | 17.6171
425 | 17.7968
425.1 | 18.0171
425.2 | 18.2375
425.3 | 18.4578
425.4 | 18.6781
425.5 | 18.8984
425.6 | 19.1187
425.7 | 19.339
425.8 | 19.5594
425.9 | 19.7797
426 | 20
426.1 | 20.5875
426.2 | 21.175
426.3 | 21.7626
426.4 | 22.3501
426.5 | 22.9376
426.6 | 23.5251
426.7 | 24.1127
426.8 | 24.7002
426.9 | 25.2877
427 | 25.8752
427.1 | 26.2877
427.2 | 26.7002
427.3 | 27.1127
427.4 | 27.5251
427.5 | 27.9376
427.6 | 28.3501
427.7 | 28.7626
427.8 | 29.175
427.9 | 29.5875
428 | 30
428.1 | 30.1797
428.2 | 30.3594
428.3 | 30.539
428.4 | 30.7187
428.5 | 30.8984
428.6 | 31.0781
428.7 | 31.2578
428.8 | 31.4375
428.9 | 31.6171
429 | 31.7968
429.1 | 31.9171
429.2 | 32.0375
429.3 | 32.1578
429.4 | 32.2781
429.5 | 32.3984
429.6 | 32.5187
429.7 | 32.639
429.8 | 32.7594
429.9 | 32.8797
430 | 33
430.1 | 33
430.2 | 33
430.3 | 33
430.4 | 33
430.5 | 33
430.6 | 33
430.7 | 33
430.8 | 33
430.9 | 33
431 | 33
431.1 | 32.9
431.2 | 32.8
431.3 | 32.7
431.4 | 32.6
431.5 | 32.5
431.6 | 32.4
431.7 | 32.3
431.8 | 32.2
431.9 | 32.1
432 | 32
432.1 | 32
432.2 | 32
432.3 | 32
432.4 | 32
432.5 | 32
432.6 | 32
432.7 | 32
432.8 | 32
432.9 | 32
433 | 32
433.1 | 31.9
433.2 | 31.8
433.3 | 31.7
433.4 | 31.6
433.5 | 31.5
433.6 | 31.4
433.7 | 31.3
433.8 | 31.2
433.9 | 31.1
434 | 31
434.1 | 31
434.2 | 31
434.3 | 31
434.4 | 31
434.5 | 31
434.6 | 31
434.7 | 31
434.8 | 31
434.9 | 31
435 | 31
435.1 | 30.9
435.2 | 30.8
435.3 | 30.7
435.4 | 30.6
435.5 | 30.5
435.6 | 30.4
435.7 | 30.3
435.8 | 30.2
435.9 | 30.1
436 | 30
436.1 | 29.7233
436.2 | 29.4467
436.3 | 29.17
436.4 | 28.8934
436.5 | 28.6167
436.6 | 28.34
436.7 | 28.0634
436.8 | 27.7867
436.9 | 27.5101
437 | 27.2334
437.1 | 27.0101
437.2 | 26.7867
437.3 | 26.5634
437.4 | 26.34
437.5 | 26.1167
437.6 | 25.8934
437.7 | 25.67
437.8 | 25.4467
437.9 | 25.2233
438 | 25
438.1 | 24.6263
438.2 | 24.2526
438.3 | 23.8789
438.4 | 23.5052
438.5 | 23.1315
438.6 | 22.7578
438.7 | 22.3841
438.8 | 22.0104
438.9 | 21.6367
439 | 21.263
439.1 | 20.7367
439.2 | 20.2104
439.3 | 19.6841
439.4 | 19.1578
439.5 | 18.6315
439.6 | 18.1052
439.7 | 17.5789
439.8 | 17.0526
439.9 | 16.5263
440 | 16
440.1 | 15.4687
440.2 | 14.9373
440.3 | 14.406
440.4 | 13.8746
440.5 | 13.3433
440.6 | 12.8119
440.7 | 12.2806
440.8 | 11.7492
440.9 | 11.2179
441 | 10.6865
441.1 | 10.2382
441.2 | 9.7899
441.3 | 9.3415
441.4 | 8.8932
441.5 | 8.4449
441.6 | 7.9966
441.7 | 7.5482
441.8 | 7.0999
441.9 | 6.6516
442 | 6.2032
442.1 | 5.7829
442.2 | 5.3626
442.3 | 4.9423
442.4 | 4.5219
442.5 | 4.1016
442.6 | 3.6813
442.7 | 3.261
442.8 | 2.8406
442.9 | 2.4203
443 | 2
443.1 | 1.8
443.2 | 1.6
443.3 | 1.4
443.4 | 1.2
443.5 | 1
443.6 | 0.8
443.7 | 0.6
443.8 | 0.4
443.9 | 0.2
444 | 0
444.1 | 0
444.2 | 0
444.3 | 0
444.4 | 0
444.5 | 0
444.6 | 0
444.7 | 0
444.8 | 0
444.9 | 0
445 | 0
445.1 | 0
445.2 | 0
445.3 | 0
445.4 | 0
445.5 | 0
445.6 | 0
445.7 | 0
445.8 | 0
445.9 | 0
446 | 0
446.1 | 0
446.2 | 0
446.3 | 0
446.4 | 0
446.5 | 0
446.6 | 0
446.7 | 0
446.8 | 0
446.9 | 0
447 | 0
447.1 | 0
447.2 | 0
447.3 | 0
447.4 | 0
447.5 | 0
447.6 | 0
447.7 | 0
447.8 | 0
447.9 | 0
448 | 0
448.1 | 0
448.2 | 0
448.3 | 0
448.4 | 0
448.5 | 0
448.6 | 0
448.7 | 0
448.8 | 0
448.9 | 0
449 | 0
449.1 | 0
449.2 | 0
449.3 | 0
449.4 | 0
449.5 | 0
449.6 | 0
449.7 | 0
449.8 | 0
449.9 | 0
450 | 0
450.1 | 0
450.2 | 0
450.3 | 0
450.4 | 0
450.5 | 0
450.6 | 0
450.7 | 0
450.8 | 0
450.9 | 0
451 | 0
451.1 | 0
451.2 | 0
451.3 | 0
451.4 | 0
451.5 | 0
451.6 | 0
451.7 | 0
451.8 | 0
451.9 | 0
452 | 0
452.1 | 0
452.2 | 0
452.3 | 0
452.4 | 0
452.5 | 0
452.6 | 0
452.7 | 0
452.8 | 0
452.9 | 0
453 | 0
453.1 | 0
453.2 | 0
453.3 | 0
453.4 | 0
453.5 | 0
453.6 | 0
453.7 | 0
453.8 | 0
453.9 | 0
454 | 0
454.1 | 0
454.2 | 0
454.3 | 0
454.4 | 0
454.5 | 0
454.6 | 0
454.7 | 0
454.8 | 0
454.9 | 0
455 | 0
455.1 | 0
455.2 | 0
455.3 | 0
455.4 | 0
455.5 | 0
455.6 | 0
455.7 | 0
455.8 | 0
455.9 | 0
456 | 0
456.1 | 0
456.2 | 0
456.3 | 0
456.4 | 0
456.5 | 0
456.6 | 0
456.7 | 0
456.8 | 0
456.9 | 0
457 | 0
457.1 | 0
457.2 | 0
457.3 | 0
457.4 | 0
457.5 | 0
457.6 | 0
457.7 | 0
457.8 | 0
457.9 | 0
458 | 0
458.1 | 0
458.2 | 0
458.3 | 0
458.4 | 0
458.5 | 0
458.6 | 0
458.7 | 0
458.8 | 0
458.9 | 0
459 | 0
459.1 | 0
459.2 | 0
459.3 | 0
459.4 | 0
459.5 | 0
459.6 | 0
459.7 | 0
459.8 | 0
459.9 | 0
460 | 0
460.1 | 0
460.2 | 0
460.3 | 0
460.4 | 0
460.5 | 0
460.6 | 0
460.7 | 0
460.8 | 0
460.9 | 0
461 | 0
461.1 | 0
461.2 | 0
461.3 | 0
461.4 | 0
461.5 | 0
461.6 | 0
461.7 | 0
461.8 | 0
461.9 | 0
462 | 0
462.1 | 0
462.2 | 0
462.3 | 0
462.4 | 0
462.5 | 0
462.6 | 0
462.7 | 0
462.8 | 0
462.9 | 0
463 | 0
463.1 | 0
463.2 | 0
463.3 | 0
463.4 | 0
463.5 | 0
463.6 | 0
463.7 | 0
463.8 | 0
463.9 | 0
464 | 0
464.1 | 0
464.2 | 0
464.3 | 0
464.4 | 0
464.5 | 0
464.6 | 0
464.7 | 0
464.8 | 0
464.9 | 0
465 | 0
465.1 | 0
465.2 | 0
465.3 | 0
465.4 | 0
465.5 | 0
465.6 | 0
465.7 | 0
465.8 | 0
465.9 | 0
466 | 0
466.1 | 0
466.2 | 0
466.3 | 0
466.4 | 0
466.5 | 0
466.6 | 0
466.7 | 0
466.8 | 0
466.9 | 0
467 | 0
467.1 | 0
467.2 | 0
467.3 | 0
467.4 | 0
467.5 | 0
467.6 | 0
467.7 | 0
467.8 | 0
467.9 | 0
468 | 0
468.1 | 0
468.2 | 0
468.3 | 0
468.4 | 0
468.5 | 0
468.6 | 0
468.7 | 0
468.8 | 0
468.9 | 0
469 | 0
469.1 | 0
469.2 | 0
469.3 | 0
469.4 | 0
469.5 | 0
469.6 | 0
469.7 | 0
469.8 | 0
469.9 | 0
470 | 0
470.1 | 0
470.2 | 0
470.3 | 0
470.4 | 0
470.5 | 0
470.6 | 0
470.7 | 0
470.8 | 0
470.9 | 0
471 | 0
471.1 | 0
471.2 | 0
471.3 | 0
471.4 | 0
471.5 | 0
471.6 | 0
471.7 | 0
471.8 | 0
471.9 | 0
472 | 0
472.1 | 0
472.2 | 0
472.3 | 0
472.4 | 0
472.5 | 0
472.6 | 0
472.7 | 0
472.8 | 0
472.9 | 0
473 | 0
473.1 | 0
473.2 | 0
473.3 | 0
473.4 | 0
473.5 | 0
473.6 | 0
473.7 | 0
473.8 | 0
473.9 | 0
474 | 0
474.1 | 0
474.2 | 0
474.3 | 0
474.4 | 0
474.5 | 0
474.6 | 0
474.7 | 0
474.8 | 0
474.9 | 0
475 | 0
475.1 | 0
475.2 | 0
475.3 | 0
475.4 | 0
475.5 | 0
475.6 | 0
475.7 | 0
475.8 | 0
475.9 | 0
476 | 0
476.1 | 0
476.2 | 0
476.3 | 0
476.4 | 0
476.5 | 0
476.6 | 0
476.7 | 0
476.8 | 0
476.9 | 0
477 | 0
477.1 | 0
477.2 | 0
477.3 | 0
477.4 | 0
477.5 | 0
477.6 | 0
477.7 | 0
477.8 | 0
477.9 | 0
478 | 0
478.1 | 0
478.2 | 0
478.3 | 0
478.4 | 0
478.5 | 0
478.6 | 0
478.7 | 0
478.8 | 0
478.9 | 0
479 | 0
479.1 | 0
479.2 | 0
479.3 | 0
479.4 | 0
479.5 | 0
479.6 | 0
479.7 | 0
479.8 | 0
479.9 | 0
480 | 0
480.1 | 0
480.2 | 0
480.3 | 0
480.4 | 0
480.5 | 0
480.6 | 0
480.7 | 0
480.8 | 0
480.9 | 0
481 | 0
481.1 | 0
481.2 | 0
481.3 | 0
481.4 | 0
481.5 | 0
481.6 | 0
481.7 | 0
481.8 | 0
481.9 | 0
482 | 0
482.1 | 0
482.2 | 0
482.3 | 0
482.4 | 0
482.5 | 0
482.6 | 0
482.7 | 0
482.8 | 0
482.9 | 0
483 | 0
483.1 | 0
483.2 | 0
483.3 | 0
483.4 | 0
483.5 | 0
483.6 | 0
483.7 | 0
483.8 | 0
483.9 | 0
484 | 0
484.1 | 0
484.2 | 0
484.3 | 0
484.4 | 0
484.5 | 0
484.6 | 0
484.7 | 0
484.8 | 0
484.9 | 0
485 | 0
485.1 | 0
485.2 | 0
485.3 | 0
485.4 | 0
485.5 | 0
485.6 | 0
485.7 | 0
485.8 | 0
485.9 | 0
486 | 0
486.1 | 0
486.2 | 0
486.3 | 0
486.4 | 0
486.5 | 0
486.6 | 0
486.7 | 0
486.8 | 0
486.9 | 0
487 | 0
487.1 | 0
487.2 | 0
487.3 | 0
487.4 | 0
487.5 | 0
487.6 | 0
487.7 | 0
487.8 | 0
487.9 | 0
488 | 0
488.1 | 0
488.2 | 0
488.3 | 0
488.4 | 0
488.5 | 0
488.6 | 0
488.7 | 0
488.8 | 0
488.9 | 0
489 | 0
489.1 | 0
489.2 | 0
489.3 | 0
489.4 | 0
489.5 | 0
489.6 | 0
489.7 | 0
489.8 | 0
489.9 | 0
490 | 0
490.1 | 0
490.2 | 0
490.3 | 0
490.4 | 0
490.5 | 0
490.6 | 0
490.7 | 0
490.8 | 0
490.9 | 0
491 | 0
491.1 | 0
491.2 | 0
491.3 | 0
491.4 | 0
491.5 | 0
491.6 | 0
491.7 | 0
491.8 | 0
491.9 | 0
492 | 0
492.1 | 0
492.2 | 0
492.3 | 0
492.4 | 0
492.5 | 0
492.6 | 0
492.7 | 0
492.8 | 0
492.9 | 0
493 | 0
493.1 | 0
493.2 | 0
493.3 | 0
493.4 | 0
493.5 | 0
493.6 | 0
493.7 | 0
493.8 | 0
493.9 | 0
494 | 0
494.1 | 0
494.2 | 0
494.3 | 0
494.4 | 0
494.5 | 0
494.6 | 0
494.7 | 0
494.8 | 0
494.9 | 0
495 | 0
495.1 | 0
495.2 | 0
495.3 | 0
495.4 | 0
495.5 | 0
495.6 | 0
495.7 | 0
495.8 | 0
495.9 | 0
496 | 0
496.1 | 0
496.2 | 0
496.3 | 0
496.4 | 0
496.5 | 0
496.6 | 0
496.7 | 0
496.8 | 0
496.9 | 0
497 | 0
497.1 | 0
497.2 | 0
497.3 | 0
497.4 | 0
497.5 | 0
497.6 | 0
497.7 | 0
497.8 | 0
497.9 | 0
498 | 0
498.1 | 0
498.2 | 0
498.3 | 0
498.4 | 0
498.5 | 0
498.6 | 0
498.7 | 0
498.8 | 0
498.9 | 0
499 | 0
499.1 | 0
499.2 | 0
499.3 | 0
499.4 | 0
499.5 | 0
499.6 | 0
499.7 | 0
499.8 | 0
499.9 | 0
500 | 0
500.1 | 0
500.2 | 0
500.3 | 0
500.4 | 0
500.5 | 0
500.6 | 0
500.7 | 0
500.8 | 0
500.9 | 0
501 | 0
501.1 | 0
501.2 | 0
501.3 | 0
501.4 | 0
501.5 | 0
501.6 | 0
501.7 | 0
501.8 | 0
501.9 | 0
502 | 0
502.1 | 0
502.2 | 0
502.3 | 0
502.4 | 0
502.5 | 0
502.6 | 0
502.7 | 0
502.8 | 0
502.9 | 0
503 | 0
503.1 | 0
503.2 | 0
503.3 | 0
503.4 | 0
503.5 | 0
503.6 | 0
503.7 | 0
503.8 | 0
503.9 | 0
504 | 0
504.1 | 0
504.2 | 0
504.3 | 0
504.4 | 0
504.5 | 0
504.6 | 0
504.7 | 0
504.8 | 0
504.9 | 0
505 | 0
505.1 | 0
505.2 | 0
505.3 | 0
505.4 | 0
505.5 | 0
505.6 | 0
505.7 | 0
505.8 | 0
505.9 | 0
506 | 0
506.1 | 0
506.2 | 0
506.3 | 0
506.4 | 0
506.5 | 0
506.6 | 0
506.7 | 0
506.8 | 0
506.9 | 0
507 | 0
507.1 | 0
507.2 | 0
507.3 | 0
507.4 | 0
507.5 | 0
507.6 | 0
507.7 | 0
507.8 | 0
507.9 | 0
508 | 0
508.1 | 0
508.2 | 0
508.3 | 0
508.4 | 0
508.5 | 0
508.6 | 0
508.7 | 0
508.8 | 0
508.9 | 0
509 | 0
509.1 | 0
509.2 | 0
509.3 | 0
509.4 | 0
509.5 | 0
509.6 | 0
509.7 | 0
509.8 | 0
509.9 | 0
510 | 0
510.1 | 0
510.2 | 0
510.3 | 0
510.4 | 0
510.5 | 0
510.6 | 0
510.7 | 0
510.8 | 0
510.9 | 0
511 | 0
511.1 | 0.1
511.2 | 0.2
511.3 | 0.3
511.4 | 0.4
511.5 | 0.5
511.6 | 0.6
511.7 | 0.7
511.8 | 0.8
511.9 | 0.9
512 | 1
512.1 | 1
512.2 | 1
512.3 | 1
512.4 | 1
512.5 | 1
512.6 | 1
512.7 | 1
512.8 | 1
512.9 | 1
513 | 1
513.1 | 1.4
513.2 | 1.8
513.3 | 2.2
513.4 | 2.6
513.5 | 3
513.6 | 3.4
513.7 | 3.8
513.8 | 4.2
513.9 | 4.6
514 | 5
514.1 | 5.4985
514.2 | 5.9969
514.3 | 6.4954
514.4 | 6.9939
514.5 | 7.4924
514.6 | 7.9908
514.7 | 8.4893
514.8 | 8.9878
514.9 | 9.4863
515 | 9.9847
515.1 | 10.4847
515.2 | 10.9847
515.3 | 11.4847
515.4 | 11.9847
515.5 | 12.4847
515.6 | 12.9847
515.7 | 13.4847
515.8 | 13.9847
515.9 | 14.4847
516 | 14.9847
516.1 | 15.1863
516.2 | 15.3878
516.3 | 15.5893
516.4 | 15.7908
516.5 | 15.9924
516.6 | 16.1939
516.7 | 16.3954
516.8 | 16.5969
516.9 | 16.7985
517 | 17
517.1 | 17.4957
517.2 | 17.9913
517.3 | 18.487
517.4 | 18.9827
517.5 | 19.4783
517.6 | 19.974
517.7 | 20.4697
517.8 | 20.9653
517.9 | 21.461
518 | 21.9567
518.1 | 21.961
518.2 | 21.9653
518.3 | 21.9697
518.4 | 21.974
518.5 | 21.9783
518.6 | 21.9827
518.7 | 21.987
518.8 | 21.9913
518.9 | 21.9957
519 | 22
519.1 | 21.9
519.2 | 21.8
519.3 | 21.7
519.4 | 21.6
519.5 | 21.5
519.6 | 21.4
519.7 | 21.3
519.8 | 21.2
519.9 | 21.1
520 | 21
520.1 | 20.9
520.2 | 20.8
520.3 | 20.7
520.4 | 20.6
520.5 | 20.5
520.6 | 20.4
520.7 | 20.3
520.8 | 20.2
520.9 | 20.1
521 | 20
521.1 | 19.9
521.2 | 19.8
521.3 | 19.7
521.4 | 19.6
521.5 | 19.5
521.6 | 19.4
521.7 | 19.3
521.8 | 19.2
521.9 | 19.1
522 | 19
522.1 | 18.8
522.2 | 18.6
522.3 | 18.4
522.4 | 18.2
522.5 | 18
522.6 | 17.8
522.7 | 17.6
522.8 | 17.4
522.9 | 17.2
523 | 17
523.1 | 16.9
523.2 | 16.8
523.3 | 16.7
523.4 | 16.6
523.5 | 16.5
523.6 | 16.4
523.7 | 16.3
523.8 | 16.2
523.9 | 16.1
524 | 16
524.1 | 15.8
524.2 | 15.6
524.3 | 15.4
524.4 | 15.2
524.5 | 15
524.6 | 14.8
524.7 | 14.6
524.8 | 14.4
524.9 | 14.2
525 | 14
525.1 | 13.5124
525.2 | 13.0248
525.3 | 12.5372
525.4 | 12.0496
525.5 | 11.562
525.6 | 11.0743
525.7 | 10.5867
525.8 | 10.0991
525.9 | 9.6115
526 | 9.1239
526.1 | 8.8115
526.2 | 8.4991
526.3 | 8.1867
526.4 | 7.8743
526.5 | 7.562
526.6 | 7.2496
526.7 | 6.9372
526.8 | 6.6248
526.9 | 6.3124
527 | 6
527.1 | 5.7
527.2 | 5.4
527.3 | 5.1
527.4 | 4.8
527.5 | 4.5
527.6 | 4.2
527.7 | 3.9
527.8 | 3.6
527.9 | 3.3
528 | 3
528.1 | 2.8
528.2 | 2.6
528.3 | 2.4
528.4 | 2.2
528.5 | 2
528.6 | 1.8
528.7 | 1.6
528.8 | 1.4
528.9 | 1.2
529 | 1
529.1 | 0.9
529.2 | 0.8
529.3 | 0.7
529.4 | 0.6
529.5 | 0.5
529.6 | 0.4
529.7 | 0.3
529.8 | 0.2
529.9 | 0.1
530 | 0
530.1 | 0
530.2 | 0
530.3 | 0
530.4 | 0
530.5 | 0
530.6 | 0
530.7 | 0
530.8 | 0
530.9 | 0
531 | 0
531.1 | 0
531.2 | 0
531.3 | 0
531.4 | 0
531.5 | 0
531.6 | 0
531.7 | 0
531.8 | 0
531.9 | 0
532 | 0
532.1 | 0
532.2 | 0
532.3 | 0
532.4 | 0
532.5 | 0
532.6 | 0
532.7 | 0
532.8 | 0
532.9 | 0
533 | 0
533.1 | 0
533.2 | 0
533.3 | 0
533.4 | 0
533.5 | 0
533.6 | 0
533.7 | 0
533.8 | 0
533.9 | 0
534 | 0
534.1 | 0.1
534.2 | 0.2
534.3 | 0.3
534.4 | 0.4
534.5 | 0.5
534.6 | 0.6
534.7 | 0.7
534.8 | 0.8
534.9 | 0.9
535 | 1
535.1 | 1.2
535.2 | 1.4
535.3 | 1.6
535.4 | 1.8
535.5 | 2
535.6 | 2.2
535.7 | 2.4
535.8 | 2.6
535.9 | 2.8
536 | 3
536.1 | 3.2767
536.2 | 3.5533
536.3 | 3.83
536.4 | 4.1066
536.5 | 4.3833
536.6 | 4.66
536.7 | 4.9366
536.8 | 5.2133
536.9 | 5.4899
537 | 5.7666
537.1 | 6.2899
537.2 | 6.8133
537.3 | 7.3366
537.4 | 7.86
537.5 | 8.3833
537.6 | 8.9066
537.7 | 9.43
537.8 | 9.9533
537.9 | 10.4767
538 | 11
538.1 | 11.6
538.2 | 12.2
538.3 | 12.8
538.4 | 13.4
538.5 | 14
538.6 | 14.6
538.7 | 15.2
538.8 | 15.8
538.9 | 16.4
539 | 17
539.1 | 17.4
539.2 | 17.8
539.3 | 18.2
539.4 | 18.6
539.5 | 19
539.6 | 19.4
539.7 | 19.8
539.8 | 20.2
539.9 | 20.6
540 | 21
540.1 | 21.3
540.2 | 21.6
540.3 | 21.9
540.4 | 22.2
540.5 | 22.5
540.6 | 22.8
540.7 | 23.1
540.8 | 23.4
540.9 | 23.7
541 | 24
541.1 | 24
541.2 | 24
541.3 | 24
541.4 | 24
541.5 | 24
541.6 | 24
541.7 | 24
541.8 | 24
541.9 | 24
542 | 24
542.1 | 24.1
542.2 | 24.2
542.3 | 24.3
542.4 | 24.4
542.5 | 24.5
542.6 | 24.6
542.7 | 24.7
542.8 | 24.8
542.9 | 24.9
543 | 25
543.1 | 25
543.2 | 25
543.3 | 25
543.4 | 25
543.5 | 25
543.6 | 25
543.7 | 25
543.8 | 25
543.9 | 25
544 | 25
544.1 | 24.8
544.2 | 24.6
544.3 | 24.4
544.4 | 24.2
544.5 | 24
544.6 | 23.8
544.7 | 23.6
544.8 | 23.4
544.9 | 23.2
545 | 23
545.1 | 22.8
545.2 | 22.6
545.3 | 22.4
545.4 | 22.2
545.5 | 22
545.6 | 21.8
545.7 | 21.6
545.8 | 21.4
545.9 | 21.2
546 | 21
546.1 | 20.8
546.2 | 20.6
546.3 | 20.4
546.4 | 20.2
546.5 | 20
546.6 | 19.8
546.7 | 19.6
546.8 | 19.4
546.9 | 19.2
547 | 19
547.1 | 18.9
547.2 | 18.8
547.3 | 18.7
547.4 | 18.6
547.5 | 18.5
547.6 | 18.4
547.7 | 18.3
547.8 | 18.2
547.9 | 18.1
548 | 18
548.1 | 17.8
548.2 | 17.6
548.3 | 17.4
548.4 | 17.2
548.5 | 17
548.6 | 16.8
548.7 | 16.6
548.8 | 16.4
548.9 | 16.2
549 | 16
549.1 | 15.9
549.2 | 15.8
549.3 | 15.7
549.4 | 15.6
549.5 | 15.5
549.6 | 15.4
549.7 | 15.3
549.8 | 15.2
549.9 | 15.1
550 | 15
550.1 | 15
550.2 | 15
550.3 | 15
550.4 | 15
550.5 | 15
550.6 | 15
550.7 | 15
550.8 | 15
550.9 | 15
551 | 15
551.1 | 14.9627
551.2 | 14.9254
551.3 | 14.888
551.4 | 14.8507
551.5 | 14.8134
551.6 | 14.7761
551.7 | 14.7388
551.8 | 14.7015
551.9 | 14.6641
552 | 14.6268
552.1 | 14.4641
552.2 | 14.3015
552.3 | 14.1388
552.4 | 13.9761
552.5 | 13.8134
552.6 | 13.6507
552.7 | 13.488
552.8 | 13.3254
552.9 | 13.1627
553 | 13
553.1 | 13
553.2 | 13
553.3 | 13
553.4 | 13
553.5 | 13
553.6 | 13
553.7 | 13
553.8 | 13
553.9 | 13
554 | 13
554.1 | 13
554.2 | 13
554.3 | 13
554.4 | 13
554.5 | 13
554.6 | 13
554.7 | 13
554.8 | 13
554.9 | 13
555 | 13
555.1 | 13
555.2 | 13
555.3 | 13
555.4 | 13
555.5 | 13
555.6 | 13
555.7 | 13
555.8 | 13
555.9 | 13
556 | 13
556.1 | 13
556.2 | 13
556.3 | 13
556.4 | 13
556.5 | 13
556.6 | 13
556.7 | 13
556.8 | 13
556.9 | 13
557 | 13
557.1 | 13
557.2 | 13
557.3 | 13
557.4 | 13
557.5 | 13
557.6 | 13
557.7 | 13
557.8 | 13
557.9 | 13
558 | 13
558.1 | 13.1
558.2 | 13.2
558.3 | 13.3
558.4 | 13.4
558.5 | 13.5
558.6 | 13.6
558.7 | 13.7
558.8 | 13.8
558.9 | 13.9
559 | 14
559.1 | 14.2
559.2 | 14.4
559.3 | 14.6
559.4 | 14.8
559.5 | 15
559.6 | 15.2
559.7 | 15.4
559.8 | 15.6
559.9 | 15.8
560 | 16
560.1 | 16
560.2 | 16
560.3 | 16
560.4 | 16
560.5 | 16
560.6 | 16
560.7 | 16
560.8 | 16
560.9 | 16
561 | 16
561.1 | 16
561.2 | 16
561.3 | 16
561.4 | 16
561.5 | 16
561.6 | 16
561.7 | 16
561.8 | 16
561.9 | 16
562 | 16
562.1 | 16
562.2 | 16
562.3 | 16
562.4 | 16
562.5 | 16
562.6 | 16
562.7 | 16
562.8 | 16
562.9 | 16
563 | 16
563.1 | 16
563.2 | 16
563.3 | 16
563.4 | 16
563.5 | 16
563.6 | 16
563.7 | 16
563.8 | 16
563.9 | 16
564 | 16
564.1 | 15.7456
564.2 | 15.4911
564.3 | 15.2367
564.4 | 14.9822
564.5 | 14.7278
564.6 | 14.4733
564.7 | 14.2189
564.8 | 13.9645
564.9 | 13.71
565 | 13.4556
565.1 | 12.9573
565.2 | 12.4591
565.3 | 11.9609
565.4 | 11.4626
565.5 | 10.9644
565.6 | 10.4662
565.7 | 9.968
565.8 | 9.4697
565.9 | 8.9715
566 | 8.4733
566.1 | 7.9259
566.2 | 7.3786
566.3 | 6.8313
566.4 | 6.284
566.5 | 5.7366
566.6 | 5.1893
566.7 | 4.642
566.8 | 4.0947
566.9 | 3.5473
567 | 3
567.1 | 2.7
567.2 | 2.4
567.3 | 2.1
567.4 | 1.8
567.5 | 1.5
567.6 | 1.2
567.7 | 0.9
567.8 | 0.6
567.9 | 0.3
568 | 0
568.1 | 0
568.2 | 0
568.3 | 0
568.4 | 0
568.5 | 0
568.6 | 0
568.7 | 0
568.8 | 0
568.9 | 0
569 | 0
569.1 | 0
569.2 | 0
569.3 | 0
569.4 | 0
569.5 | 0
569.6 | 0
569.7 | 0
569.8 | 0
569.9 | 0
570 | 0
570.1 | 0
570.2 | 0
570.3 | 0
570.4 | 0
570.5 | 0
570.6 | 0
570.7 | 0
570.8 | 0
570.9 | 0
571 | 0
571.1 | 0
571.2 | 0
571.3 | 0
571.4 | 0
571.5 | 0
571.6 | 0
571.7 | 0
571.8 | 0
571.9 | 0
572 | 0
572.1 | 0
572.2 | 0
572.3 | 0
572.4 | 0
572.5 | 0
572.6 | 0
572.7 | 0
572.8 | 0
572.9 | 0
573 | 0
573.1 | 0
573.2 | 0
573.3 | 0
573.4 | 0
573.5 | 0
573.6 | 0
573.7 | 0
573.8 | 0
573.9 | 0
574 | 0
574.1 | 0
574.2 | 0
574.3 | 0
574.4 | 0
574.5 | 0
574.6 | 0
574.7 | 0
574.8 | 0
574.9 | 0
575 | 0
575.1 | 0
575.2 | 0
575.3 | 0
575.4 | 0
575.5 | 0
575.6 | 0
575.7 | 0
575.8 | 0
575.9 | 0
576 | 0
576.1 | 0
576.2 | 0
576.3 | 0
576.4 | 0
576.5 | 0
576.6 | 0
576.7 | 0
576.8 | 0
576.9 | 0
577 | 0
577.1 | 0
577.2 | 0
577.3 | 0
577.4 | 0
577.5 | 0
577.6 | 0
577.7 | 0
577.8 | 0
577.9 | 0
578 | 0
578.1 | 0
578.2 | 0
578.3 | 0
578.4 | 0
578.5 | 0
578.6 | 0
578.7 | 0
578.8 | 0
578.9 | 0
579 | 0
579.1 | 0
579.2 | 0
579.3 | 0
579.4 | 0
579.5 | 0
579.6 | 0
579.7 | 0
579.8 | 0
579.9 | 0
580 | 0
580.1 | 0
580.2 | 0
580.3 | 0
580.4 | 0
580.5 | 0
580.6 | 0
580.7 | 0
580.8 | 0
580.9 | 0
581 | 0
581.1 | 0
581.2 | 0
581.3 | 0
581.4 | 0
581.5 | 0
581.6 | 0
581.7 | 0
581.8 | 0
581.9 | 0
582 | 0
582.1 | 0
582.2 | 0
582.3 | 0
582.4 | 0
582.5 | 0
582.6 | 0
582.7 | 0
582.8 | 0
582.9 | 0
583 | 0
583.1 | 0
583.2 | 0
583.3 | 0
583.4 | 0
583.5 | 0
583.6 | 0
583.7 | 0
583.8 | 0
583.9 | 0
584 | 0
584.1 | 0
584.2 | 0
584.3 | 0
584.4 | 0
584.5 | 0
584.6 | 0
584.7 | 0
584.8 | 0
584.9 | 0
585 | 0
585.1 | 0
585.2 | 0
585.3 | 0
585.4 | 0
585.5 | 0
585.6 | 0
585.7 | 0
585.8 | 0
585.9 | 0
586 | 0
586.1 | 0
586.2 | 0
586.3 | 0
586.4 | 0
586.5 | 0
586.6 | 0
586.7 | 0
586.8 | 0
586.9 | 0
587 | 0
587.1 | 0
587.2 | 0
587.3 | 0
587.4 | 0
587.5 | 0
587.6 | 0
587.7 | 0
587.8 | 0
587.9 | 0
588 | 0
588.1 | 0
588.2 | 0
588.3 | 0
588.4 | 0
588.5 | 0
588.6 | 0
588.7 | 0
588.8 | 0
588.9 | 0
589 | 0
589.1 | 0
589.2 | 0
589.3 | 0
589.4 | 0
589.5 | 0
589.6 | 0
589.7 | 0
589.8 | 0
589.9 | 0
590 | 0
590.1 | 0
590.2 | 0
590.3 | 0
590.4 | 0
590.5 | 0
590.6 | 0
590.7 | 0
590.8 | 0
590.9 | 0
591 | 0
591.1 | 0
591.2 | 0
591.3 | 0
591.4 | 0
591.5 | 0
591.6 | 0
591.7 | 0
591.8 | 0
591.9 | 0
592 | 0
592.1 | 0
592.2 | 0
592.3 | 0
592.4 | 0
592.5 | 0
592.6 | 0
592.7 | 0
592.8 | 0
592.9 | 0
593 | 0
593.1 | 0
593.2 | 0
593.3 | 0
593.4 | 0
593.5 | 0
593.6 | 0
593.7 | 0
593.8 | 0
593.9 | 0
594 | 0
594.1 | 0
594.2 | 0
594.3 | 0
594.4 | 0
594.5 | 0
594.6 | 0
594.7 | 0
594.8 | 0
594.9 | 0
595 | 0
595.1 | 0
595.2 | 0
595.3 | 0
595.4 | 0
595.5 | 0
595.6 | 0
595.7 | 0
595.8 | 0
595.9 | 0
596 | 0
596.1 | 0
596.2 | 0
596.3 | 0
596.4 | 0
596.5 | 0
596.6 | 0
596.7 | 0
596.8 | 0
596.9 | 0
597 | 0
597.1 | 0
597.2 | 0
597.3 | 0
597.4 | 0
597.5 | 0
597.6 | 0
597.7 | 0
597.8 | 0
597.9 | 0
598 | 0
598.1 | 0
598.2 | 0
598.3 | 0
598.4 | 0
598.5 | 0
598.6 | 0
598.7 | 0
598.8 | 0
598.9 | 0
599 | 0
599.1 | 0
599.2 | 0
599.3 | 0
599.4 | 0
599.5 | 0
599.6 | 0
599.7 | 0
599.8 | 0
599.9 | 0
600 | 0
600.1 | 0
600.2 | 0
600.3 | 0
600.4 | 0
600.5 | 0
600.6 | 0
600.7 | 0
600.8 | 0
600.9 | 0
601 | 0
601.1 | 0.1
601.2 | 0.2
601.3 | 0.3
601.4 | 0.4
601.5 | 0.5
601.6 | 0.6
601.7 | 0.7
601.8 | 0.8
601.9 | 0.9
602 | 1
602.1 | 1.2177
602.2 | 1.4354
602.3 | 1.653
602.4 | 1.8707
602.5 | 2.0884
602.6 | 2.3061
602.7 | 2.5237
602.8 | 2.7414
602.9 | 2.9591
603 | 3.1768
603.1 | 3.6591
603.2 | 4.1414
603.3 | 4.6237
603.4 | 5.1061
603.5 | 5.5884
603.6 | 6.0707
603.7 | 6.553
603.8 | 7.0354
603.9 | 7.5177
604 | 8
604.1 | 8.4
604.2 | 8.8
604.3 | 9.2
604.4 | 9.6
604.5 | 10
604.6 | 10.4
604.7 | 10.8
604.8 | 11.2
604.9 | 11.6
605 | 12
605.1 | 12.586
605.2 | 13.172
605.3 | 13.758
605.4 | 14.3439
605.5 | 14.9299
605.6 | 15.5159
605.7 | 16.1019
605.8 | 16.6879
605.9 | 17.2739
606 | 17.8599
606.1 | 18.2879
606.2 | 18.7159
606.3 | 19.1439
606.4 | 19.572
606.5 | 20
606.6 | 20.428
606.7 | 20.8561
606.8 | 21.2841
606.9 | 21.7121
607 | 22.1401
607.1 | 22.8261
607.2 | 23.5121
607.3 | 24.1981
607.4 | 24.8841
607.5 | 25.5701
607.6 | 26.2561
607.7 | 26.942
607.8 | 27.628
607.9 | 28.314
608 | 29
608.1 | 29.6
608.2 | 30.2
608.3 | 30.8
608.4 | 31.4
608.5 | 32
608.6 | 32.6
608.7 | 33.2
608.8 | 33.8
608.9 | 34.4
609 | 35
609.1 | 35.2107
609.2 | 35.4214
609.3 | 35.6322
609.4 | 35.8429
609.5 | 36.0536
609.6 | 36.2643
609.7 | 36.475
609.8 | 36.6857
609.9 | 36.8965
610 | 37.1072
610.1 | 37.5965
610.2 | 38.0857
610.3 | 38.575
610.4 | 39.0643
610.5 | 39.5536
610.6 | 40.0429
610.7 | 40.5322
610.8 | 41.0214
610.9 | 41.5107
611 | 42
611.1 | 42.4
611.2 | 42.8
611.3 | 43.2
611.4 | 43.6
611.5 | 44
611.6 | 44.4
611.7 | 44.8
611.8 | 45.2
611.9 | 45.6
612 | 46
612.1 | 46.1091
612.2 | 46.2181
612.3 | 46.3272
612.4 | 46.4363
612.5 | 46.5453
612.6 | 46.6544
612.7 | 46.7635
612.8 | 46.8726
612.9 | 46.9816
613 | 47.0907
613.1 | 47.1816
613.2 | 47.2726
613.3 | 47.3635
613.4 | 47.4544
613.5 | 47.5453
613.6 | 47.6363
613.7 | 47.7272
613.8 | 47.8181
613.9 | 47.9091
614 | 48
614.1 | 48.1
614.2 | 48.2
614.3 | 48.3
614.4 | 48.4
614.5 | 48.5
614.6 | 48.6
614.7 | 48.7
614.8 | 48.8
614.9 | 48.9
615 | 49
615.1 | 49
615.2 | 49
615.3 | 49
615.4 | 49
615.5 | 49
615.6 | 49
615.7 | 49
615.8 | 49
615.9 | 49
616 | 49
616.1 | 48.9
616.2 | 48.8
616.3 | 48.7
616.4 | 48.6
616.5 | 48.5
616.6 | 48.4
616.7 | 48.3
616.8 | 48.2
616.9 | 48.1
617 | 48
617.1 | 48
617.2 | 48
617.3 | 48
617.4 | 48
617.5 | 48
617.6 | 48
617.7 | 48
617.8 | 48
617.9 | 48
618 | 48
618.1 | 47.9
618.2 | 47.8
618.3 | 47.7
618.4 | 47.6
618.5 | 47.5
618.6 | 47.4
618.7 | 47.3
618.8 | 47.2
618.9 | 47.1
619 | 47
619.1 | 46.9
619.2 | 46.8
619.3 | 46.7
619.4 | 46.6
619.5 | 46.5
619.6 | 46.4
619.7 | 46.3
619.8 | 46.2
619.9 | 46.1
620 | 46
620.1 | 45.9
620.2 | 45.8
620.3 | 45.7
620.4 | 45.6
620.5 | 45.5
620.6 | 45.4
620.7 | 45.3
620.8 | 45.2
620.9 | 45.1
621 | 45
621.1 | 44.9
621.2 | 44.8
621.3 | 44.7
621.4 | 44.6
621.5 | 44.5
621.6 | 44.4
621.7 | 44.3
621.8 | 44.2
621.9 | 44.1
622 | 44
622.1 | 44
622.2 | 44
622.3 | 44
622.4 | 44
622.5 | 44
622.6 | 44
622.7 | 44
622.8 | 44
622.9 | 44
623 | 44
623.1 | 44
623.2 | 44
623.3 | 44
623.4 | 44
623.5 | 44
623.6 | 44
623.7 | 44
623.8 | 44
623.9 | 44
624 | 44
624.1 | 44
624.2 | 44
624.3 | 44
624.4 | 44
624.5 | 44
624.6 | 44
624.7 | 44
624.8 | 44
624.9 | 44
625 | 44
625.1 | 44.1
625.2 | 44.2
625.3 | 44.3
625.4 | 44.4
625.5 | 44.5
625.6 | 44.6
625.7 | 44.7
625.8 | 44.8
625.9 | 44.9
626 | 45
626.1 | 45.1
626.2 | 45.2
626.3 | 45.3
626.4 | 45.4
626.5 | 45.5
626.6 | 45.6
626.7 | 45.7
626.8 | 45.8
626.9 | 45.9
627 | 46
627.1 | 46
627.2 | 46
627.3 | 46
627.4 | 46
627.5 | 46
627.6 | 46
627.7 | 46
627.8 | 46
627.9 | 46
628 | 46
628.1 | 46
628.2 | 46
628.3 | 46
628.4 | 46
628.5 | 46
628.6 | 46
628.7 | 46
628.8 | 46
628.9 | 46
629 | 46
629.1 | 46
629.2 | 46
629.3 | 46
629.4 | 46
629.5 | 46
629.6 | 46
629.7 | 46
629.8 | 46
629.9 | 46
630 | 46
630.1 | 46
630.2 | 46
630.3 | 46
630.4 | 46
630.5 | 46
630.6 | 46
630.7 | 46
630.8 | 46
630.9 | 46
631 | 46
631.1 | 46.1
631.2 | 46.2
631.3 | 46.3
631.4 | 46.4
631.5 | 46.5
631.6 | 46.6
631.7 | 46.7
631.8 | 46.8
631.9 | 46.9
632 | 47
632.1 | 47.1
632.2 | 47.2
632.3 | 47.3
632.4 | 47.4
632.5 | 47.5
632.6 | 47.6
632.7 | 47.7
632.8 | 47.8
632.9 | 47.9
633 | 48
633.1 | 48.2
633.2 | 48.4
633.3 | 48.6
633.4 | 48.8
633.5 | 49
633.6 | 49.2
633.7 | 49.4
633.8 | 49.6
633.9 | 49.8
634 | 50
634.1 | 50.1
634.2 | 50.2
634.3 | 50.3
634.4 | 50.4
634.5 | 50.5
634.6 | 50.6
634.7 | 50.7
634.8 | 50.8
634.9 | 50.9
635 | 51
635.1 | 51.1847
635.2 | 51.3694
635.3 | 51.5542
635.4 | 51.7389
635.5 | 51.9236
635.6 | 52.1083
635.7 | 52.293
635.8 | 52.4777
635.9 | 52.6625
636 | 52.8472
636.1 | 52.8625
636.2 | 52.8777
636.3 | 52.893
636.4 | 52.9083
636.5 | 52.9236
636.6 | 52.9389
636.7 | 52.9542
636.8 | 52.9694
636.9 | 52.9847
637 | 53
637.1 | 53
637.2 | 53
637.3 | 53
637.4 | 53
637.5 | 53
637.6 | 53
637.7 | 53
637.8 | 53
637.9 | 53
638 | 53
638.1 | 53
638.2 | 53
638.3 | 53
638.4 | 53
638.5 | 53
638.6 | 53
638.7 | 53
638.8 | 53
638.9 | 53
639 | 53
639.1 | 52.9
639.2 | 52.8
639.3 | 52.7
639.4 | 52.6
639.5 | 52.5
639.6 | 52.4
639.7 | 52.3
639.8 | 52.2
639.9 | 52.1
640 | 52
640.1 | 52
640.2 | 52
640.3 | 52
640.4 | 52
640.5 | 52
640.6 | 52
640.7 | 52
640.8 | 52
640.9 | 52
641 | 52
641.1 | 52.0786
641.2 | 52.1573
641.3 | 52.2359
641.4 | 52.3146
641.5 | 52.3932
641.6 | 52.4719
641.7 | 52.5505
641.8 | 52.6292
641.9 | 52.7078
642 | 52.7865
642.1 | 52.8078
642.2 | 52.8292
642.3 | 52.8505
642.4 | 52.8719
642.5 | 52.8932
642.6 | 52.9146
642.7 | 52.9359
642.8 | 52.9573
642.9 | 52.9786
643 | 53
643.1 | 53.1
643.2 | 53.2
643.3 | 53.3
643.4 | 53.4
643.5 | 53.5
643.6 | 53.6
643.7 | 53.7
643.8 | 53.8
643.9 | 53.9
644 | 54
644.1 | 54.1
644.2 | 54.2
644.3 | 54.3
644.4 | 54.4
644.5 | 54.5
644.6 | 54.6
644.7 | 54.7
644.8 | 54.8
644.9 | 54.9
645 | 55
645.1 | 55.1
645.2 | 55.2
645.3 | 55.3
645.4 | 55.4
645.5 | 55.5
645.6 | 55.6
645.7 | 55.7
645.8 | 55.8
645.9 | 55.9
646 | 56
646.1 | 56
646.2 | 56
646.3 | 56
646.4 | 56
646.5 | 56
646.6 | 56
646.7 | 56
646.8 | 56
646.9 | 56
647 | 56
647.1 | 56
647.2 | 56
647.3 | 56
647.4 | 56
647.5 | 56
647.6 | 56
647.7 | 56
647.8 | 56
647.9 | 56
648 | 56
648.1 | 56
648.2 | 56
648.3 | 56
648.4 | 56
648.5 | 56
648.6 | 56
648.7 | 56
648.8 | 56
648.9 | 56
649 | 56
649.1 | 56.1
649.2 | 56.2
649.3 | 56.3
649.4 | 56.4
649.5 | 56.5
649.6 | 56.6
649.7 | 56.7
649.8 | 56.8
649.9 | 56.9
650 | 57
650.1 | 56.9
650.2 | 56.8
650.3 | 56.7
650.4 | 56.6
650.5 | 56.5
650.6 | 56.4
650.7 | 56.3
650.8 | 56.2
650.9 | 56.1
651 | 56
651.1 | 55.9
651.2 | 55.8
651.3 | 55.7
651.4 | 55.6
651.5 | 55.5
651.6 | 55.4
651.7 | 55.3
651.8 | 55.2
651.9 | 55.1
652 | 55
652.1 | 54.9
652.2 | 54.8
652.3 | 54.7
652.4 | 54.6
652.5 | 54.5
652.6 | 54.4
652.7 | 54.3
652.8 | 54.2
652.9 | 54.1
653 | 54
653.1 | 53.5
653.2 | 53
653.3 | 52.5
653.4 | 52
653.5 | 51.5
653.6 | 51
653.7 | 50.5
653.8 | 50
653.9 | 49.5
654 | 49
654.1 | 48.8363
654.2 | 48.6726
654.3 | 48.5089
654.4 | 48.3452
654.5 | 48.1815
654.6 | 48.0178
654.7 | 47.8541
654.8 | 47.6904
654.9 | 47.5267
655 | 47.363
655.1 | 46.8641
655.2 | 46.3651
655.3 | 45.8661
655.4 | 45.3672
655.5 | 44.8682
655.6 | 44.3693
655.7 | 43.8703
655.8 | 43.3713
655.9 | 42.8724
656 | 42.3734
656.1 | 42.1361
656.2 | 41.8987
656.3 | 41.6614
656.4 | 41.424
656.5 | 41.1867
656.6 | 40.9494
656.7 | 40.712
656.8 | 40.4747
656.9 | 40.2373
657 | 40
657.1 | 39.7
657.2 | 39.4
657.3 | 39.1
657.4 | 38.8
657.5 | 38.5
657.6 | 38.2
657.7 | 37.9
657.8 | 37.6
657.9 | 37.3
658 | 37
658.1 | 36.7403
658.2 | 36.4807
658.3 | 36.221
658.4 | 35.9613
658.5 | 35.7017
658.6 | 35.442
658.7 | 35.1823
658.8 | 34.9227
658.9 | 34.663
659 | 34.4033
659.1 | 34.163
659.2 | 33.9227
659.3 | 33.6823
659.4 | 33.442
659.5 | 33.2017
659.6 | 32.9613
659.7 | 32.721
659.8 | 32.4807
659.9 | 32.2403
660 | 32
660.1 | 31.6
660.2 | 31.2
660.3 | 30.8
660.4 | 30.4
660.5 | 30
660.6 | 29.6
660.7 | 29.2
660.8 | 28.8
660.9 | 28.4
661 | 28
661.1 | 27.5871
661.2 | 27.1743
661.3 | 26.7614
661.4 | 26.3485
661.5 | 25.9357
661.6 | 25.5228
661.7 | 25.1099
661.8 | 24.6971
661.9 | 24.2842
662 | 23.8713
662.1 | 23.2285
662.2 | 22.5857
662.3 | 21.9428
662.4 | 21.3
662.5 | 20.6572
662.6 | 20.0143
662.7 | 19.3715
662.8 | 18.7287
662.9 | 18.0858
663 | 17.443
663.1 | 17.044
663.2 | 16.6451
663.3 | 16.2461
663.4 | 15.8471
663.5 | 15.4482
663.6 | 15.0492
663.7 | 14.6503
663.8 | 14.2513
663.9 | 13.8523
664 | 13.4534
664.1 | 13.308
664.2 | 13.1627
664.3 | 13.0174
664.4 | 12.872
664.5 | 12.7267
664.6 | 12.5813
664.7 | 12.436
664.8 | 12.2907
664.9 | 12.1453
665 | 12
665.1 | 12
665.2 | 12
665.3 | 12
665.4 | 12
665.5 | 12
665.6 | 12
665.7 | 12
665.8 | 12
665.9 | 12
666 | 12
666.1 | 12.151
666.2 | 12.302
666.3 | 12.453
666.4 | 12.604
666.5 | 12.755
666.6 | 12.906
666.7 | 13.057
666.8 | 13.208
666.9 | 13.359
667 | 13.51
667.1 | 13.859
667.2 | 14.208
667.3 | 14.557
667.4 | 14.906
667.5 | 15.255
667.6 | 15.604
667.7 | 15.953
667.8 | 16.302
667.9 | 16.651
668 | 17
668.1 | 17.4
668.2 | 17.8
668.3 | 18.2
668.4 | 18.6
668.5 | 19
668.6 | 19.4
668.7 | 19.8
668.8 | 20.2
668.9 | 20.6
669 | 21
669.1 | 21.5484
669.2 | 22.0968
669.3 | 22.6451
669.4 | 23.1935
669.5 | 23.7419
669.6 | 24.2903
669.7 | 24.8386
669.8 | 25.387
669.9 | 25.9354
670 | 26.4838
670.1 | 26.8354
670.2 | 27.187
670.3 | 27.5386
670.4 | 27.8903
670.5 | 28.2419
670.6 | 28.5935
670.7 | 28.9451
670.8 | 29.2968
670.9 | 29.6484
671 | 30
671.1 | 30.2
671.2 | 30.4
671.3 | 30.6
671.4 | 30.8
671.5 | 31
671.6 | 31.2
671.7 | 31.4
671.8 | 31.6
671.9 | 31.8
672 | 32
672.1 | 32.3
672.2 | 32.6
672.3 | 32.9
672.4 | 33.2
672.5 | 33.5
672.6 | 33.8
672.7 | 34.1
672.8 | 34.4
672.9 | 34.7
673 | 35
673.1 | 35.2
673.2 | 35.4
673.3 | 35.6
673.4 | 35.8
673.5 | 36
673.6 | 36.2
673.7 | 36.4
673.8 | 36.6
673.9 | 36.8
674 | 37
674.1 | 37.2
674.2 | 37.4
674.3 | 37.6
674.4 | 37.8
674.5 | 38
674.6 | 38.2
674.7 | 38.4
674.8 | 38.6
674.9 | 38.8
675 | 39
675.1 | 39.2
675.2 | 39.4
675.3 | 39.6
675.4 | 39.8
675.5 | 40
675.6 | 40.2
675.7 | 40.4
675.8 | 40.6
675.9 | 40.8
676 | 41
676.1 | 41
676.2 | 41
676.3 | 41
676.4 | 41
676.5 | 41
676.6 | 41
676.7 | 41
676.8 | 41
676.9 | 41
677 | 41
677.1 | 40.8
677.2 | 40.6
677.3 | 40.4
677.4 | 40.2
677.5 | 40
677.6 | 39.8
677.7 | 39.6
677.8 | 39.4
677.9 | 39.2
678 | 39
678.1 | 38.7
678.2 | 38.4
678.3 | 38.1
678.4 | 37.8
678.5 | 37.5
678.6 | 37.2
678.7 | 36.9
678.8 | 36.6
678.9 | 36.3
679 | 36
679.1 | 35.6609
679.2 | 35.3218
679.3 | 34.9827
679.4 | 34.6436
679.5 | 34.3045
679.6 | 33.9654
679.7 | 33.6263
679.8 | 33.2872
679.9 | 32.9481
680 | 32.609
680.1 | 32.1104
680.2 | 31.6118
680.3 | 31.1132
680.4 | 30.6146
680.5 | 30.116
680.6 | 29.6174
680.7 | 29.1188
680.8 | 28.6202
680.9 | 28.1216
681 | 27.623
681.1 | 27.2607
681.2 | 26.8984
681.3 | 26.5361
681.4 | 26.1738
681.5 | 25.8115
681.6 | 25.4492
681.7 | 25.0869
681.8 | 24.7246
681.9 | 24.3623
682 | 24
682.1 | 23.6
682.2 | 23.2
682.3 | 22.8
682.4 | 22.4
682.5 | 22
682.6 | 21.6
682.7 | 21.2
682.8 | 20.8
682.9 | 20.4
683 | 20
683.1 | 19.9
683.2 | 19.8
683.3 | 19.7
683.4 | 19.6
683.5 | 19.5
683.6 | 19.4
683.7 | 19.3
683.8 | 19.2
683.9 | 19.1
684 | 19
684.1 | 19
684.2 | 19
684.3 | 19
684.4 | 19
684.5 | 19
684.6 | 19
684.7 | 19
684.8 | 19
684.9 | 19
685 | 19
685.1 | 19.2
685.2 | 19.4
685.3 | 19.6
685.4 | 19.8
685.5 | 20
685.6 | 20.2
685.7 | 20.4
685.8 | 20.6
685.9 | 20.8
686 | 21
686.1 | 21.2
686.2 | 21.4
686.3 | 21.6
686.4 | 21.8
686.5 | 22
686.6 | 22.2
686.7 | 22.4
686.8 | 22.6
686.9 | 22.8
687 | 23
687.1 | 23.2
687.2 | 23.4
687.3 | 23.6
687.4 | 23.8
687.5 | 24
687.6 | 24.2
687.7 | 24.4
687.8 | 24.6
687.9 | 24.8
688 | 25
688.1 | 25.2297
688.2 | 25.4594
688.3 | 25.6891
688.4 | 25.9188
688.5 | 26.1485
688.6 | 26.3782
688.7 | 26.6079
688.8 | 26.8376
688.9 | 27.0673
689 | 27.297
689.1 | 27.4673
689.2 | 27.6376
689.3 | 27.8079
689.4 | 27.9782
689.5 | 28.1485
689.6 | 28.3188
689.7 | 28.4891
689.8 | 28.6594
689.9 | 28.8297
690 | 29
690.1 | 29.1
690.2 | 29.2
690.3 | 29.3
690.4 | 29.4
690.5 | 29.5
690.6 | 29.6
690.7 | 29.7
690.8 | 29.8
690.9 | 29.9
691 | 30
691.1 | 30.1
691.2 | 30.2
691.3 | 30.3
691.4 | 30.4
691.5 | 30.5
691.6 | 30.6
691.7 | 30.7
691.8 | 30.8
691.9 | 30.9
692 | 31
692.1 | 31.1
692.2 | 31.2
692.3 | 31.3
692.4 | 31.4
692.5 | 31.5
692.6 | 31.6
692.7 | 31.7
692.8 | 31.8
692.9 | 31.9
693 | 32
693.1 | 32
693.2 | 32
693.3 | 32
693.4 | 32
693.5 | 32
693.6 | 32
693.7 | 32
693.8 | 32
693.9 | 32
694 | 32
694.1 | 32.1
694.2 | 32.2
694.3 | 32.3
694.4 | 32.4
694.5 | 32.5
694.6 | 32.6
694.7 | 32.7
694.8 | 32.8
694.9 | 32.9
695 | 33
695.1 | 32.9
695.2 | 32.8
695.3 | 32.7
695.4 | 32.6
695.5 | 32.5
695.6 | 32.4
695.7 | 32.3
695.8 | 32.2
695.9 | 32.1
696 | 32
696.1 | 31.7
696.2 | 31.4
696.3 | 31.1
696.4 | 30.8
696.5 | 30.5
696.6 | 30.2
696.7 | 29.9
696.8 | 29.6
696.9 | 29.3
697 | 29
697.1 | 28.7
697.2 | 28.4
697.3 | 28.1
697.4 | 27.8
697.5 | 27.5
697.6 | 27.2
697.7 | 26.9
697.8 | 26.6
697.9 | 26.3
698 | 26
698.1 | 25.8
698.2 | 25.6
698.3 | 25.4
698.4 | 25.2
698.5 | 25
698.6 | 24.8
698.7 | 24.6
698.8 | 24.4
698.9 | 24.2
699 | 24
699.1 | 23.8
699.2 | 23.6
699.3 | 23.4
699.4 | 23.2
699.5 | 23
699.6 | 22.8
699.7 | 22.6
699.8 | 22.4
699.9 | 22.2
700 | 22
700.1 | 21.9
700.2 | 21.8
700.3 | 21.7
700.4 | 21.6
700.5 | 21.5
700.6 | 21.4
700.7 | 21.3
700.8 | 21.2
700.9 | 21.1
701 | 21
701.1 | 21
701.2 | 21
701.3 | 21
701.4 | 21
701.5 | 21
701.6 | 21
701.7 | 21
701.8 | 21
701.9 | 21
702 | 21
702.1 | 21
702.2 | 21
702.3 | 21
702.4 | 21
702.5 | 21
702.6 | 21
702.7 | 21
702.8 | 21
702.9 | 21
703 | 21
703.1 | 20.9
703.2 | 20.8
703.3 | 20.7
703.4 | 20.6
703.5 | 20.5
703.6 | 20.4
703.7 | 20.3
703.8 | 20.2
703.9 | 20.1
704 | 20
704.1 | 19.9
704.2 | 19.8
704.3 | 19.7
704.4 | 19.6
704.5 | 19.5
704.6 | 19.4
704.7 | 19.3
704.8 | 19.2
704.9 | 19.1
705 | 19
705.1 | 18.9
705.2 | 18.8
705.3 | 18.7
705.4 | 18.6
705.5 | 18.5
705.6 | 18.4
705.7 | 18.3
705.8 | 18.2
705.9 | 18.1
706 | 18
706.1 | 17.8
706.2 | 17.6
706.3 | 17.4
706.4 | 17.2
706.5 | 17
706.6 | 16.8
706.7 | 16.6
706.8 | 16.4
706.9 | 16.2
707 | 16
707.1 | 15.8
707.2 | 15.6
707.3 | 15.4
707.4 | 15.2
707.5 | 15
707.6 | 14.8
707.7 | 14.6
707.8 | 14.4
707.9 | 14.2
708 | 14
708.1 | 13.8
708.2 | 13.6
708.3 | 13.4
708.4 | 13.2
708.5 | 13
708.6 | 12.8
708.7 | 12.6
708.8 | 12.4
708.9 | 12.2
709 | 12
709.1 | 12.1
709.2 | 12.2
709.3 | 12.3
709.4 | 12.4
709.5 | 12.5
709.6 | 12.6
709.7 | 12.7
709.8 | 12.8
709.9 | 12.9
710 | 13
710.1 | 13.2
710.2 | 13.4
710.3 | 13.6
710.4 | 13.8
710.5 | 14
710.6 | 14.2
710.7 | 14.4
710.8 | 14.6
710.9 | 14.8
711 | 15
711.1 | 15.5
711.2 | 16
711.3 | 16.5
711.4 | 17
711.5 | 17.5
711.6 | 18
711.7 | 18.5
711.8 | 19
711.9 | 19.5
712 | 20
712.1 | 20.1067
712.2 | 20.2134
712.3 | 20.3201
712.4 | 20.4268
712.5 | 20.5334
712.6 | 20.6401
712.7 | 20.7468
712.8 | 20.8535
712.9 | 20.9602
713 | 21.0669
713.1 | 21.0602
713.2 | 21.0535
713.3 | 21.0468
713.4 | 21.0401
713.5 | 21.0334
713.6 | 21.0268
713.7 | 21.0201
713.8 | 21.0134
713.9 | 21.0067
714 | 21
714.1 | 20.8
714.2 | 20.6
714.3 | 20.4
714.4 | 20.2
714.5 | 20
714.6 | 19.8
714.7 | 19.6
714.8 | 19.4
714.9 | 19.2
715 | 19
715.1 | 18.5956
715.2 | 18.1911
715.3 | 17.7867
715.4 | 17.3823
715.5 | 16.9778
715.6 | 16.5734
715.7 | 16.169
715.8 | 15.7646
715.9 | 15.3601
716 | 14.9557
716.1 | 14.7601
716.2 | 14.5646
716.3 | 14.369
716.4 | 14.1734
716.5 | 13.9778
716.6 | 13.7823
716.7 | 13.5867
716.8 | 13.3911
716.9 | 13.1956
717 | 13
717.1 | 12.9
717.2 | 12.8
717.3 | 12.7
717.4 | 12.6
717.5 | 12.5
717.6 | 12.4
717.7 | 12.3
717.8 | 12.2
717.9 | 12.1
718 | 12
718.1 | 12.1
718.2 | 12.2
718.3 | 12.3
718.4 | 12.4
718.5 | 12.5
718.6 | 12.6
718.7 | 12.7
718.8 | 12.8
718.9 | 12.9
719 | 13
719.1 | 13.2
719.2 | 13.4
719.3 | 13.6
719.4 | 13.8
719.5 | 14
719.6 | 14.2
719.7 | 14.4
719.8 | 14.6
719.9 | 14.8
720 | 15
720.1 | 15.2
720.2 | 15.4
720.3 | 15.6
720.4 | 15.8
720.5 | 16
720.6 | 16.2
720.7 | 16.4
720.8 | 16.6
720.9 | 16.8
721 | 17
721.1 | 17.2
721.2 | 17.4
721.3 | 17.6
721.4 | 17.8
721.5 | 18
721.6 | 18.2
721.7 | 18.4
721.8 | 18.6
721.9 | 18.8
722 | 19
722.1 | 19.3
722.2 | 19.6
722.3 | 19.9
722.4 | 20.2
722.5 | 20.5
722.6 | 20.8
722.7 | 21.1
722.8 | 21.4
722.9 | 21.7
723 | 22
723.1 | 22.1965
723.2 | 22.393
723.3 | 22.5895
723.4 | 22.786
723.5 | 22.9825
723.6 | 23.179
723.7 | 23.3755
723.8 | 23.572
723.9 | 23.7685
724 | 23.965
724.1 | 24.1685
724.2 | 24.372
724.3 | 24.5755
724.4 | 24.779
724.5 | 24.9825
724.6 | 25.186
724.7 | 25.3895
724.8 | 25.593
724.9 | 25.7965
725 | 26
725.1 | 26.4
725.2 | 26.8
725.3 | 27.2
725.4 | 27.6
725.5 | 28
725.6 | 28.4
725.7 | 28.8
725.8 | 29.2
725.9 | 29.6
726 | 30
726.1 | 30.4927
726.2 | 30.9854
726.3 | 31.4781
726.4 | 31.9708
726.5 | 32.4636
726.6 | 32.9563
726.7 | 33.449
726.8 | 33.9417
726.9 | 34.4344
727 | 34.9271
727.1 | 34.9344
727.2 | 34.9417
727.3 | 34.949
727.4 | 34.9563
727.5 | 34.9636
727.6 | 34.9708
727.7 | 34.9781
727.8 | 34.9854
727.9 | 34.9927
728 | 35
728.1 | 35.4
728.2 | 35.8
728.3 | 36.2
728.4 | 36.6
728.5 | 37
728.6 | 37.4
728.7 | 37.8
728.8 | 38.2
728.9 | 38.6
729 | 39
729.1 | 39.1
729.2 | 39.2
729.3 | 39.3
729.4 | 39.4
729.5 | 39.5
729.6 | 39.6
729.7 | 39.7
729.8 | 39.8
729.9 | 39.9
730 | 40
730.1 | 40.1
730.2 | 40.2
730.3 | 40.3
730.4 | 40.4
730.5 | 40.5
730.6 | 40.6
730.7 | 40.7
730.8 | 40.8
730.9 | 40.9
731 | 41
731.1 | 41.1
731.2 | 41.2
731.3 | 41.3
731.4 | 41.4
731.5 | 41.5
731.6 | 41.6
731.7 | 41.7
731.8 | 41.8
731.9 | 41.9
732 | 42
732.1 | 42
732.2 | 42
732.3 | 42
732.4 | 42
732.5 | 42
732.6 | 42
732.7 | 42
732.8 | 42
732.9 | 42
733 | 42
733.1 | 42.1
733.2 | 42.2
733.3 | 42.3
733.4 | 42.4
733.5 | 42.5
733.6 | 42.6
733.7 | 42.7
733.8 | 42.8
733.9 | 42.9
734 | 43
734.1 | 43
734.2 | 43
734.3 | 43
734.4 | 43
734.5 | 43
734.6 | 43
734.7 | 43
734.8 | 43
734.9 | 43
735 | 43
735.1 | 43
735.2 | 43
735.3 | 43
735.4 | 43
735.5 | 43
735.6 | 43
735.7 | 43
735.8 | 43
735.9 | 43
736 | 43
736.1 | 43
736.2 | 43
736.3 | 43
736.4 | 43
736.5 | 43
736.6 | 43
736.7 | 43
736.8 | 43
736.9 | 43
737 | 43
737.1 | 43.1
737.2 | 43.2
737.3 | 43.3
737.4 | 43.4
737.5 | 43.5
737.6 | 43.6
737.7 | 43.7
737.8 | 43.8
737.9 | 43.9
738 | 44
738.1 | 44
738.2 | 44
738.3 | 44
738.4 | 44
738.5 | 44
738.6 | 44
738.7 | 44
738.8 | 44
738.9 | 44
739 | 44
739.1 | 44
739.2 | 44
739.3 | 44
739.4 | 44
739.5 | 44
739.6 | 44
739.7 | 44
739.8 | 44
739.9 | 44
740 | 44
740.1 | 44.1
740.2 | 44.2
740.3 | 44.3
740.4 | 44.4
740.5 | 44.5
740.6 | 44.6
740.7 | 44.7
740.8 | 44.8
740.9 | 44.9
741 | 45
741.1 | 45.1
741.2 | 45.2
741.3 | 45.3
741.4 | 45.4
741.5 | 45.5
741.6 | 45.6
741.7 | 45.7
741.8 | 45.8
741.9 | 45.9
742 | 46
742.1 | 46.1
742.2 | 46.2
742.3 | 46.3
742.4 | 46.4
742.5 | 46.5
742.6 | 46.6
742.7 | 46.7
742.8 | 46.8
742.9 | 46.9
743 | 47
743.1 | 47
743.2 | 47
743.3 | 47
743.4 | 47
743.5 | 47
743.6 | 47
743.7 | 47
743.8 | 47
743.9 | 47
744 | 47
744.1 | 47
744.2 | 47
744.3 | 47
744.4 | 47
744.5 | 47
744.6 | 47
744.7 | 47
744.8 | 47
744.9 | 47
745 | 47
745.1 | 47
745.2 | 47
745.3 | 47
745.4 | 47
745.5 | 47
745.6 | 47
745.7 | 47
745.8 | 47
745.9 | 47
746 | 47
746.1 | 47
746.2 | 47
746.3 | 47
746.4 | 47
746.5 | 47
746.6 | 47
746.7 | 47
746.8 | 47
746.9 | 47
747 | 47
747.1 | 47.1
747.2 | 47.2
747.3 | 47.3
747.4 | 47.4
747.5 | 47.5
747.6 | 47.6
747.7 | 47.7
747.8 | 47.8
747.9 | 47.9
748 | 48
748.1 | 48.1
748.2 | 48.2
748.3 | 48.3
748.4 | 48.4
748.5 | 48.5
748.6 | 48.6
748.7 | 48.7
748.8 | 48.8
748.9 | 48.9
749 | 49
749.1 | 49.1
749.2 | 49.2
749.3 | 49.3
749.4 | 49.4
749.5 | 49.5
749.6 | 49.6
749.7 | 49.7
749.8 | 49.8
749.9 | 49.9
750 | 50
750.1 | 50
750.2 | 50
750.3 | 50
750.4 | 50
750.5 | 50
750.6 | 50
750.7 | 50
750.8 | 50
750.9 | 50
751 | 50
751.1 | 50
751.2 | 50
751.3 | 50
751.4 | 50
751.5 | 50
751.6 | 50
751.7 | 50
751.8 | 50
751.9 | 50
752 | 50
752.1 | 50
752.2 | 50
752.3 | 50
752.4 | 50
752.5 | 50
752.6 | 50
752.7 | 50
752.8 | 50
752.9 | 50
753 | 50
753.1 | 49.9
753.2 | 49.8
753.3 | 49.7
753.4 | 49.6
753.5 | 49.5
753.6 | 49.4
753.7 | 49.3
753.8 | 49.2
753.9 | 49.1
754 | 49
754.1 | 48.9
754.2 | 48.8
754.3 | 48.7
754.4 | 48.6
754.5 | 48.5
754.6 | 48.4
754.7 | 48.3
754.8 | 48.2
754.9 | 48.1
755 | 48
755.1 | 47.9
755.2 | 47.8
755.3 | 47.7
755.4 | 47.6
755.5 | 47.5
755.6 | 47.4
755.7 | 47.3
755.8 | 47.2
755.9 | 47.1
756 | 47
756.1 | 46.8
756.2 | 46.6
756.3 | 46.4
756.4 | 46.2
756.5 | 46
756.6 | 45.8
756.7 | 45.6
756.8 | 45.4
756.9 | 45.2
757 | 45
757.1 | 44.7
757.2 | 44.4
757.3 | 44.1
757.4 | 43.8
757.5 | 43.5
757.6 | 43.2
757.7 | 42.9
757.8 | 42.6
757.9 | 42.3
758 | 42
758.1 | 41.4704
758.2 | 40.9407
758.3 | 40.4111
758.4 | 39.8814
758.5 | 39.3518
758.6 | 38.8222
758.7 | 38.2925
758.8 | 37.7629
758.9 | 37.2333
759 | 36.7036
759.1 | 36.0333
759.2 | 35.3629
759.3 | 34.6925
759.4 | 34.0222
759.5 | 33.3518
759.6 | 32.6814
759.7 | 32.0111
759.8 | 31.3407
759.9 | 30.6704
760 | 30
760.1 | 29.4363
760.2 | 28.8726
760.3 | 28.3089
760.4 | 27.7452
760.5 | 27.1815
760.6 | 26.6178
760.7 | 26.0541
760.8 | 25.4904
760.9 | 24.9267
761 | 24.363
761.1 | 23.9267
761.2 | 23.4904
761.3 | 23.0541
761.4 | 22.6178
761.5 | 22.1815
761.6 | 21.7452
761.7 | 21.3089
761.8 | 20.8726
761.9 | 20.4363
762 | 20
762.1 | 19.5
762.2 | 19
762.3 | 18.5
762.4 | 18
762.5 | 17.5
762.6 | 17
762.7 | 16.5
762.8 | 16
762.9 | 15.5
763 | 15
763.1 | 14.7
763.2 | 14.4
763.3 | 14.1
763.4 | 13.8
763.5 | 13.5
763.6 | 13.2
763.7 | 12.9
763.8 | 12.6
763.9 | 12.3
764 | 12
764.1 | 12.1
764.2 | 12.2
764.3 | 12.3
764.4 | 12.4
764.5 | 12.5
764.6 | 12.6
764.7 | 12.7
764.8 | 12.8
764.9 | 12.9
765 | 13
765.1 | 13.1
765.2 | 13.2
765.3 | 13.3
765.4 | 13.4
765.5 | 13.5
765.6 | 13.6
765.7 | 13.7
765.8 | 13.8
765.9 | 13.9
766 | 14
766.1 | 14.4
766.2 | 14.8
766.3 | 15.2
766.4 | 15.6
766.5 | 16
766.6 | 16.4
766.7 | 16.8
766.8 | 17.2
766.9 | 17.6
767 | 18
767.1 | 18.2393
767.2 | 18.4786
767.3 | 18.7178
767.4 | 18.9571
767.5 | 19.1964
767.6 | 19.4357
767.7 | 19.675
767.8 | 19.9143
767.9 | 20.1535
768 | 20.3928
768.1 | 20.7535
768.2 | 21.1143
768.3 | 21.475
768.4 | 21.8357
768.5 | 22.1964
768.6 | 22.5571
768.7 | 22.9178
768.8 | 23.2786
768.9 | 23.6393
769 | 24
769.1 | 24.4
769.2 | 24.8
769.3 | 25.2
769.4 | 25.6
769.5 | 26
769.6 | 26.4
769.7 | 26.8
769.8 | 27.2
769.9 | 27.6
770 | 28
770.1 | 28.7174
770.2 | 29.4348
770.3 | 30.1521
770.4 | 30.8695
770.5 | 31.5869
770.6 | 32.3043
770.7 | 33.0217
770.8 | 33.7391
770.9 | 34.4564
771 | 35.1738
771.1 | 35.5279
771.2 | 35.8821
771.3 | 36.2362
771.4 | 36.5903
771.5 | 36.9444
771.6 | 37.2985
771.7 | 37.6526
771.8 | 38.0067
771.9 | 38.3609
772 | 38.715
772.1 | 39.1435
772.2 | 39.572
772.3 | 40.0005
772.4 | 40.429
772.5 | 40.8575
772.6 | 41.286
772.7 | 41.7145
772.8 | 42.143
772.9 | 42.5715
773 | 43
773.1 | 43.4
773.2 | 43.8
773.3 | 44.2
773.4 | 44.6
773.5 | 45
773.6 | 45.4
773.7 | 45.8
773.8 | 46.2
773.9 | 46.6
774 | 47
774.1 | 47.4
774.2 | 47.8
774.3 | 48.2
774.4 | 48.6
774.5 | 49
774.6 | 49.4
774.7 | 49.8
774.8 | 50.2
774.9 | 50.6
775 | 51
775.1 | 51.3
775.2 | 51.6
775.3 | 51.9
775.4 | 52.2
775.5 | 52.5
775.6 | 52.8
775.7 | 53.1
775.8 | 53.4
775.9 | 53.7
776 | 54
776.1 | 54.1
776.2 | 54.2
776.3 | 54.3
776.4 | 54.4
776.5 | 54.5
776.6 | 54.6
776.7 | 54.7
776.8 | 54.8
776.9 | 54.9
777 | 55
777.1 | 55.2
777.2 | 55.4
777.3 | 55.6
777.4 | 55.8
777.5 | 56
777.6 | 56.2
777.7 | 56.4
777.8 | 56.6
777.9 | 56.8
778 | 57
778.1 | 57.2
778.2 | 57.4
778.3 | 57.6
778.4 | 57.8
778.5 | 58
778.6 | 58.2
778.7 | 58.4
778.8 | 58.6
778.9 | 58.8
779 | 59
779.1 | 59.2
779.2 | 59.4
779.3 | 59.6
779.4 | 59.8
779.5 | 60
779.6 | 60.2
779.7 | 60.4
779.8 | 60.6
779.9 | 60.8
780 | 61
780.1 | 61.1
780.2 | 61.2
780.3 | 61.3
780.4 | 61.4
780.5 | 61.5
780.6 | 61.6
780.7 | 61.7
780.8 | 61.8
780.9 | 61.9
781 | 62
781.1 | 62
781.2 | 62
781.3 | 62
781.4 | 62
781.5 | 62
781.6 | 62
781.7 | 62
781.8 | 62
781.9 | 62
782 | 62
782.1 | 62
782.2 | 62
782.3 | 62
782.4 | 62
782.5 | 62
782.6 | 62
782.7 | 62
782.8 | 62
782.9 | 62
783 | 62
783.1 | 62.1
783.2 | 62.2
783.3 | 62.3
783.4 | 62.4
783.5 | 62.5
783.6 | 62.6
783.7 | 62.7
783.8 | 62.8
783.9 | 62.9
784 | 63
784.1 | 63.1
784.2 | 63.2
784.3 | 63.3
784.4 | 63.4
784.5 | 63.5
784.6 | 63.6
784.7 | 63.7
784.8 | 63.8
784.9 | 63.9
785 | 64
785.1 | 64.044
785.2 | 64.0881
785.3 | 64.1321
785.4 | 64.1762
785.5 | 64.2202
785.6 | 64.2643
785.7 | 64.3083
785.8 | 64.3523
785.9 | 64.3964
786 | 64.4404
786.1 | 64.4964
786.2 | 64.5523
786.3 | 64.6083
786.4 | 64.6643
786.5 | 64.7202
786.6 | 64.7762
786.7 | 64.8321
786.8 | 64.8881
786.9 | 64.944
787 | 65
787.1 | 65
787.2 | 65
787.3 | 65
787.4 | 65
787.5 | 65
787.6 | 65
787.7 | 65
787.8 | 65
787.9 | 65
788 | 65
788.1 | 65.0593
788.2 | 65.1186
788.3 | 65.1779
788.4 | 65.2373
788.5 | 65.2966
788.6 | 65.3559
788.7 | 65.4152
788.8 | 65.4745
788.9 | 65.5338
789 | 65.5931
789.1 | 65.5338
789.2 | 65.4745
789.3 | 65.4152
789.4 | 65.3559
789.5 | 65.2966
789.6 | 65.2373
789.7 | 65.1779
789.8 | 65.1186
789.9 | 65.0593
790 | 65
790.1 | 65
790.2 | 65
790.3 | 65
790.4 | 65
790.5 | 65
790.6 | 65
790.7 | 65
790.8 | 65
790.9 | 65
791 | 65
791.1 | 65.0371
791.2 | 65.0742
791.3 | 65.1113
791.4 | 65.1483
791.5 | 65.1854
791.6 | 65.2225
791.7 | 65.2596
791.8 | 65.2967
791.9 | 65.3338
792 | 65.3708
792.1 | 65.3338
792.2 | 65.2967
792.3 | 65.2596
792.4 | 65.2225
792.5 | 65.1854
792.6 | 65.1483
792.7 | 65.1113
792.8 | 65.0742
792.9 | 65.0371
793 | 65
793.1 | 64.9
793.2 | 64.8
793.3 | 64.7
793.4 | 64.6
793.5 | 64.5
793.6 | 64.4
793.7 | 64.3
793.8 | 64.2
793.9 | 64.1
794 | 64
794.1 | 63.5653
794.2 | 63.1306
794.3 | 62.6959
794.4 | 62.2612
794.5 | 61.8265
794.6 | 61.3918
794.7 | 60.9571
794.8 | 60.5224
794.9 | 60.0877
795 | 59.653
795.1 | 59.2877
795.2 | 58.9224
795.3 | 58.5571
795.4 | 58.1918
795.5 | 57.8265
795.6 | 57.4612
795.7 | 57.0959
795.8 | 56.7306
795.9 | 56.3653
796 | 56
796.1 | 55.4
796.2 | 54.8
796.3 | 54.2
796.4 | 53.6
796.5 | 53
796.6 | 52.4
796.7 | 51.8
796.8 | 51.2
796.9 | 50.6
797 | 50
797.1 | 49.5673
797.2 | 49.1346
797.3 | 48.7019
797.4 | 48.2692
797.5 | 47.8365
797.6 | 47.4039
797.7 | 46.9712
797.8 | 46.5385
797.9 | 46.1058
798 | 45.6731
798.1 | 45.4058
798.2 | 45.1385
798.3 | 44.8712
798.4 | 44.6039
798.5 | 44.3365
798.6 | 44.0692
798.7 | 43.8019
798.8 | 43.5346
798.9 | 43.2673
799 | 43
799.1 | 42.9
799.2 | 42.8
799.3 | 42.7
799.4 | 42.6
799.5 | 42.5
799.6 | 42.4
799.7 | 42.3
799.8 | 42.2
799.9 | 42.1
800 | 42
800.1 | 42.1
800.2 | 42.2
800.3 | 42.3
800.4 | 42.4
800.5 | 42.5
800.6 | 42.6
800.7 | 42.7
800.8 | 42.8
800.9 | 42.9
801 | 43
801.1 | 42.9
801.2 | 42.8
801.3 | 42.7
801.4 | 42.6
801.5 | 42.5
801.6 | 42.4
801.7 | 42.3
801.8 | 42.2
801.9 | 42.1
802 | 42
802.1 | 42.2287
802.2 | 42.4573
802.3 | 42.686
802.4 | 42.9146
802.5 | 43.1433
802.6 | 43.372
802.7 | 43.6006
802.8 | 43.8293
802.9 | 44.058
803 | 44.2866
803.1 | 44.558
803.2 | 44.8293
803.3 | 45.1006
803.4 | 45.372
803.5 | 45.6433
803.6 | 45.9146
803.7 | 46.186
803.8 | 46.4573
803.9 | 46.7287
804 | 47
804.1 | 47.3
804.2 | 47.6
804.3 | 47.9
804.4 | 48.2
804.5 | 48.5
804.6 | 48.8
804.7 | 49.1
804.8 | 49.4
804.9 | 49.7
805 | 50
805.1 | 50.2
805.2 | 50.4
805.3 | 50.6
805.4 | 50.8
805.5 | 51
805.6 | 51.2
805.7 | 51.4
805.8 | 51.6
805.9 | 51.8
806 | 52
806.1 | 52.1
806.2 | 52.2
806.3 | 52.3
806.4 | 52.4
806.5 | 52.5
806.6 | 52.6
806.7 | 52.7
806.8 | 52.8
806.9 | 52.9
807 | 53
807.1 | 53
807.2 | 53
807.3 | 53
807.4 | 53
807.5 | 53
807.6 | 53
807.7 | 53
807.8 | 53
807.9 | 53
808 | 53
808.1 | 52.9
808.2 | 52.8
808.3 | 52.7
808.4 | 52.6
808.5 | 52.5
808.6 | 52.4
808.7 | 52.3
808.8 | 52.2
808.9 | 52.1
809 | 52
809.1 | 51.8
809.2 | 51.6
809.3 | 51.4
809.4 | 51.2
809.5 | 51
809.6 | 50.8
809.7 | 50.6
809.8 | 50.4
809.9 | 50.2
810 | 50
810.1 | 49.7803
810.2 | 49.5606
810.3 | 49.3409
810.4 | 49.1212
810.5 | 48.9016
810.6 | 48.6819
810.7 | 48.4622
810.8 | 48.2425
810.9 | 48.0228
811 | 47.8031
811.1 | 47.5228
811.2 | 47.2425
811.3 | 46.9622
811.4 | 46.6819
811.5 | 46.4016
811.6 | 46.1212
811.7 | 45.8409
811.8 | 45.5606
811.9 | 45.2803
812 | 45
812.1 | 44.5
812.2 | 44
812.3 | 43.5
812.4 | 43
812.5 | 42.5
812.6 | 42
812.7 | 41.5
812.8 | 41
812.9 | 40.5
813 | 40
813.1 | 39.6
813.2 | 39.2
813.3 | 38.8
813.4 | 38.4
813.5 | 38
813.6 | 37.6
813.7 | 37.2
813.8 | 36.8
813.9 | 36.4
814 | 36
814.1 | 35.6
814.2 | 35.2
814.3 | 34.8
814.4 | 34.4
814.5 | 34
814.6 | 33.6
814.7 | 33.2
814.8 | 32.8
814.9 | 32.4
815 | 32
815.1 | 31.5843
815.2 | 31.1687
815.3 | 30.753
815.4 | 30.3374
815.5 | 29.9217
815.6 | 29.506
815.7 | 29.0904
815.8 | 28.6747
815.9 | 28.259
816 | 27.8434
816.1 | 27.359
816.2 | 26.8747
816.3 | 26.3904
816.4 | 25.906
816.5 | 25.4217
816.6 | 24.9374
816.7 | 24.453
816.8 | 23.9687
816.9 | 23.4843
817 | 23
817.1 | 22.5
817.2 | 22
817.3 | 21.5
817.4 | 21
817.5 | 20.5
817.6 | 20
817.7 | 19.5
817.8 | 19
817.9 | 18.5
818 | 18
818.1 | 17.9
818.2 | 17.8
818.3 | 17.7
818.4 | 17.6
818.5 | 17.5
818.6 | 17.4
818.7 | 17.3
818.8 | 17.2
818.9 | 17.1
819 | 17
819.1 | 17.2
819.2 | 17.4
819.3 | 17.6
819.4 | 17.8
819.5 | 18
819.6 | 18.2
819.7 | 18.4
819.8 | 18.6
819.9 | 18.8
820 | 19
820.1 | 19.1107
820.2 | 19.2214
820.3 | 19.3322
820.4 | 19.4429
820.5 | 19.5536
820.6 | 19.6643
820.7 | 19.775
820.8 | 19.8857
820.9 | 19.9965
821 | 20.1072
821.1 | 20.4965
821.2 | 20.8857
821.3 | 21.275
821.4 | 21.6643
821.5 | 22.0536
821.6 | 22.4429
821.7 | 22.8322
821.8 | 23.2214
821.9 | 23.6107
822 | 24
822.1 | 24.3
822.2 | 24.6
822.3 | 24.9
822.4 | 25.2
822.5 | 25.5
822.6 | 25.8
822.7 | 26.1
822.8 | 26.4
822.9 | 26.7
823 | 27
823.1 | 27.2084
823.2 | 27.4168
823.3 | 27.6252
823.4 | 27.8336
823.5 | 28.042
823.6 | 28.2504
823.7 | 28.4588
823.8 | 28.6672
823.9 | 28.8756
824 | 29.084
824.1 | 29.1895
824.2 | 29.2949
824.3 | 29.4004
824.4 | 29.5059
824.5 | 29.6113
824.6 | 29.7168
824.7 | 29.8223
824.8 | 29.9277
824.9 | 30.0332
825 | 30.1387
825.1 | 30.5248
825.2 | 30.9109
825.3 | 31.2971
825.4 | 31.6832
825.5 | 32.0693
825.6 | 32.4555
825.7 | 32.8416
825.8 | 33.2277
825.9 | 33.6139
826 | 34
826.1 | 34.2
826.2 | 34.4
826.3 | 34.6
826.4 | 34.8
826.5 | 35
826.6 | 35.2
826.7 | 35.4
826.8 | 35.6
826.9 | 35.8
827 | 36
827.1 | 36.2
827.2 | 36.4
827.3 | 36.6
827.4 | 36.8
827.5 | 37
827.6 | 37.2
827.7 | 37.4
827.8 | 37.6
827.9 | 37.8
828 | 38
828.1 | 38.2
828.2 | 38.4
828.3 | 38.6
828.4 | 38.8
828.5 | 39
828.6 | 39.2
828.7 | 39.4
828.8 | 39.6
828.9 | 39.8
829 | 40
829.1 | 40.3
829.2 | 40.6
829.3 | 40.9
829.4 | 41.2
829.5 | 41.5
829.6 | 41.8
829.7 | 42.1
829.8 | 42.4
829.9 | 42.7
830 | 43
830.1 | 43.2993
830.2 | 43.5986
830.3 | 43.8979
830.4 | 44.1972
830.5 | 44.4965
830.6 | 44.7958
830.7 | 45.095
830.8 | 45.3943
830.9 | 45.6936
831 | 45.9929
831.1 | 45.8943
831.2 | 45.7957
831.3 | 45.697
831.4 | 45.5984
831.5 | 45.4998
831.6 | 45.4011
831.7 | 45.3025
831.8 | 45.2039
831.9 | 45.1052
832 | 45.0066
832.1 | 45.3059
832.2 | 45.6053
832.3 | 45.9046
832.4 | 46.204
832.5 | 46.5033
832.6 | 46.8026
832.7 | 47.102
832.8 | 47.4013
832.9 | 47.7007
833 | 48
833.1 | 48
833.2 | 48
833.3 | 48
833.4 | 48
833.5 | 48
833.6 | 48
833.7 | 48
833.8 | 48
833.9 | 48
834 | 48
834.1 | 48.1
834.2 | 48.2
834.3 | 48.3
834.4 | 48.4
834.5 | 48.5
834.6 | 48.6
834.7 | 48.7
834.8 | 48.8
834.9 | 48.9
835 | 49
835.1 | 49
835.2 | 49
835.3 | 49
835.4 | 49
835.5 | 49
835.6 | 49
835.7 | 49
835.8 | 49
835.9 | 49
836 | 49
836.1 | 49.1
836.2 | 49.2
836.3 | 49.3
836.4 | 49.4
836.5 | 49.5
836.6 | 49.6
836.7 | 49.7
836.8 | 49.8
836.9 | 49.9
837 | 50
837.1 | 50
837.2 | 50
837.3 | 50
837.4 | 50
837.5 | 50
837.6 | 50
837.7 | 50
837.8 | 50
837.9 | 50
838 | 50
838.1 | 50.1
838.2 | 50.2
838.3 | 50.3
838.4 | 50.4
838.5 | 50.5
838.6 | 50.6
838.7 | 50.7
838.8 | 50.8
838.9 | 50.9
839 | 51
839.1 | 51.1
839.2 | 51.2
839.3 | 51.3
839.4 | 51.4
839.5 | 51.5
839.6 | 51.6
839.7 | 51.7
839.8 | 51.8
839.9 | 51.9
840 | 52
840.1 | 52
840.2 | 52
840.3 | 52
840.4 | 52
840.5 | 52
840.6 | 52
840.7 | 52
840.8 | 52
840.9 | 52
841 | 52
841.1 | 52.1
841.2 | 52.2
841.3 | 52.3
841.4 | 52.4
841.5 | 52.5
841.6 | 52.6
841.7 | 52.7
841.8 | 52.8
841.9 | 52.9
842 | 53
842.1 | 53.2
842.2 | 53.4
842.3 | 53.6
842.4 | 53.8
842.5 | 54
842.6 | 54.2
842.7 | 54.4
842.8 | 54.6
842.9 | 54.8
843 | 55
843.1 | 55.1
843.2 | 55.2
843.3 | 55.3
843.4 | 55.4
843.5 | 55.5
843.6 | 55.6
843.7 | 55.7
843.8 | 55.8
843.9 | 55.9
844 | 56
844.1 | 56.1
844.2 | 56.2
844.3 | 56.3
844.4 | 56.4
844.5 | 56.5
844.6 | 56.6
844.7 | 56.7
844.8 | 56.8
844.9 | 56.9
845 | 57
845.1 | 57
845.2 | 57
845.3 | 57
845.4 | 57
845.5 | 57
845.6 | 57
845.7 | 57
845.8 | 57
845.9 | 57
846 | 57
846.1 | 57
846.2 | 57
846.3 | 57
846.4 | 57
846.5 | 57
846.6 | 57
846.7 | 57
846.8 | 57
846.9 | 57
847 | 57
847.1 | 57
847.2 | 57
847.3 | 57
847.4 | 57
847.5 | 57
847.6 | 57
847.7 | 57
847.8 | 57
847.9 | 57
848 | 57
848.1 | 57.1
848.2 | 57.2
848.3 | 57.3
848.4 | 57.4
848.5 | 57.5
848.6 | 57.6
848.7 | 57.7
848.8 | 57.8
848.9 | 57.9
849 | 58
849.1 | 58.1
849.2 | 58.2
849.3 | 58.3
849.4 | 58.4
849.5 | 58.5
849.6 | 58.6
849.7 | 58.7
849.8 | 58.8
849.9 | 58.9
850 | 59
850.1 | 59.2
850.2 | 59.4
850.3 | 59.6
850.4 | 59.8
850.5 | 60
850.6 | 60.2
850.7 | 60.4
850.8 | 60.6
850.9 | 60.8
851 | 61
851.1 | 61
851.2 | 61
851.3 | 61
851.4 | 61
851.5 | 61
851.6 | 61
851.7 | 61
851.8 | 61
851.9 | 61
852 | 61
852.1 | 61.1
852.2 | 61.2
852.3 | 61.3
852.4 | 61.4
852.5 | 61.5
852.6 | 61.6
852.7 | 61.7
852.8 | 61.8
852.9 | 61.9
853 | 62
853.1 | 62.1
853.2 | 62.2
853.3 | 62.3
853.4 | 62.4
853.5 | 62.5
853.6 | 62.6
853.7 | 62.7
853.8 | 62.8
853.9 | 62.9
854 | 63
854.1 | 63
854.2 | 63
854.3 | 63
854.4 | 63
854.5 | 63
854.6 | 63
854.7 | 63
854.8 | 63
854.9 | 63
855 | 63
855.1 | 63
855.2 | 63
855.3 | 63
855.4 | 63
855.5 | 63
855.6 | 63
855.7 | 63
855.8 | 63
855.9 | 63
856 | 63
856.1 | 63
856.2 | 63
856.3 | 63
856.4 | 63
856.5 | 63
856.6 | 63
856.7 | 63
856.8 | 63
856.9 | 63
857 | 63
857.1 | 63.1
857.2 | 63.2
857.3 | 63.3
857.4 | 63.4
857.5 | 63.5
857.6 | 63.6
857.7 | 63.7
857.8 | 63.8
857.9 | 63.9
858 | 64
858.1 | 64.1
858.2 | 64.2
858.3 | 64.3
858.4 | 64.4
858.5 | 64.5
858.6 | 64.6
858.7 | 64.7
858.8 | 64.8
858.9 | 64.9
859 | 65
859.1 | 65.1
859.2 | 65.2
859.3 | 65.3
859.4 | 65.4
859.5 | 65.5
859.6 | 65.6
859.7 | 65.7
859.8 | 65.8
859.9 | 65.9
860 | 66
860.1 | 66.1
860.2 | 66.2
860.3 | 66.3
860.4 | 66.4
860.5 | 66.5
860.6 | 66.6
860.7 | 66.7
860.8 | 66.8
860.9 | 66.9
861 | 67
861.1 | 67.1
861.2 | 67.2
861.3 | 67.3
861.4 | 67.4
861.5 | 67.5
861.6 | 67.6
861.7 | 67.7
861.8 | 67.8
861.9 | 67.9
862 | 68
862.1 | 68.1
862.2 | 68.2
862.3 | 68.3
862.4 | 68.4
862.5 | 68.5
862.6 | 68.6
862.7 | 68.7
862.8 | 68.8
862.9 | 68.9
863 | 69
863.1 | 69.2
863.2 | 69.4
863.3 | 69.6
863.4 | 69.8
863.5 | 70
863.6 | 70.2
863.7 | 70.4
863.8 | 70.6
863.9 | 70.8
864 | 71
864.1 | 71.1
864.2 | 71.2
864.3 | 71.3
864.4 | 71.4
864.5 | 71.5
864.6 | 71.6
864.7 | 71.7
864.8 | 71.8
864.9 | 71.9
865 | 72
865.1 | 72.1
865.2 | 72.2
865.3 | 72.3
865.4 | 72.4
865.5 | 72.5
865.6 | 72.6
865.7 | 72.7
865.8 | 72.8
865.9 | 72.9
866 | 73
866.1 | 73.0657
866.2 | 73.1313
866.3 | 73.197
866.4 | 73.2627
866.5 | 73.3284
866.6 | 73.394
866.7 | 73.4597
866.8 | 73.5254
866.9 | 73.5911
867 | 73.6567
867.1 | 73.6911
867.2 | 73.7254
867.3 | 73.7597
867.4 | 73.794
867.5 | 73.8284
867.6 | 73.8627
867.7 | 73.897
867.8 | 73.9313
867.9 | 73.9657
868 | 74
868.1 | 74.2
868.2 | 74.4
868.3 | 74.6
868.4 | 74.8
868.5 | 75
868.6 | 75.2
868.7 | 75.4
868.8 | 75.6
868.9 | 75.8
869 | 76
869.1 | 76.0627
869.2 | 76.1254
869.3 | 76.188
869.4 | 76.2507
869.5 | 76.3134
869.6 | 76.3761
869.7 | 76.4388
869.8 | 76.5015
869.9 | 76.5641
870 | 76.6268
870.1 | 76.5641
870.2 | 76.5015
870.3 | 76.4388
870.4 | 76.3761
870.5 | 76.3134
870.6 | 76.2507
870.7 | 76.188
870.8 | 76.1254
870.9 | 76.0627
871 | 76
871.1 | 75.9391
871.2 | 75.8783
871.3 | 75.8174
871.4 | 75.7566
871.5 | 75.6957
871.6 | 75.6349
871.7 | 75.574
871.8 | 75.5132
871.9 | 75.4523
872 | 75.3915
872.1 | 75.3523
872.2 | 75.3132
872.3 | 75.274
872.4 | 75.2349
872.5 | 75.1957
872.6 | 75.1566
872.7 | 75.1174
872.8 | 75.0783
872.9 | 75.0391
873 | 75
873.1 | 75
873.2 | 75
873.3 | 75
873.4 | 75
873.5 | 75
873.6 | 75
873.7 | 75
873.8 | 75
873.9 | 75
874 | 75
874.1 | 74.9
874.2 | 74.8
874.3 | 74.7
874.4 | 74.6
874.5 | 74.5
874.6 | 74.4
874.7 | 74.3
874.8 | 74.2
874.9 | 74.1
875 | 74
875.1 | 73.9
875.2 | 73.8
875.3 | 73.7
875.4 | 73.6
875.5 | 73.5
875.6 | 73.4
875.7 | 73.3
875.8 | 73.2
875.9 | 73.1
876 | 73
876.1 | 72.9
876.2 | 72.8
876.3 | 72.7
876.4 | 72.6
876.5 | 72.5
876.6 | 72.4
876.7 | 72.3
876.8 | 72.2
876.9 | 72.1
877 | 72
877.1 | 71.9
877.2 | 71.8
877.3 | 71.7
877.4 | 71.6
877.5 | 71.5
877.6 | 71.4
877.7 | 71.3
877.8 | 71.2
877.9 | 71.1
878 | 71
878.1 | 70.9
878.2 | 70.8
878.3 | 70.7
878.4 | 70.6
878.5 | 70.5
878.6 | 70.4
878.7 | 70.3
878.8 | 70.2
878.9 | 70.1
879 | 70
879.1 | 70
879.2 | 70
879.3 | 70
879.4 | 70
879.5 | 70
879.6 | 70
879.7 | 70
879.8 | 70
879.9 | 70
880 | 70
880.1 | 69.9
880.2 | 69.8
880.3 | 69.7
880.4 | 69.6
880.5 | 69.5
880.6 | 69.4
880.7 | 69.3
880.8 | 69.2
880.9 | 69.1
881 | 69
881.1 | 68.9
881.2 | 68.8
881.3 | 68.7
881.4 | 68.6
881.5 | 68.5
881.6 | 68.4
881.7 | 68.3
881.8 | 68.2
881.9 | 68.1
882 | 68
882.1 | 67.9
882.2 | 67.8
882.3 | 67.7
882.4 | 67.6
882.5 | 67.5
882.6 | 67.4
882.7 | 67.3
882.8 | 67.2
882.9 | 67.1
883 | 67
883.1 | 67
883.2 | 67
883.3 | 67
883.4 | 67
883.5 | 67
883.6 | 67
883.7 | 67
883.8 | 67
883.9 | 67
884 | 67
884.1 | 67.0157
884.2 | 67.0313
884.3 | 67.047
884.4 | 67.0626
884.5 | 67.0783
884.6 | 67.094
884.7 | 67.1096
884.8 | 67.1253
884.9 | 67.141
885 | 67.1566
885.1 | 67.241
885.2 | 67.3253
885.3 | 67.4096
885.4 | 67.494
885.5 | 67.5783
885.6 | 67.6626
885.7 | 67.747
885.8 | 67.8313
885.9 | 67.9157
886 | 68
886.1 | 68
886.2 | 68
886.3 | 68
886.4 | 68
886.5 | 68
886.6 | 68
886.7 | 68
886.8 | 68
886.9 | 68
887 | 68
887.1 | 68.0437
887.2 | 68.0874
887.3 | 68.131
887.4 | 68.1747
887.5 | 68.2184
887.6 | 68.2621
887.7 | 68.3057
887.8 | 68.3494
887.9 | 68.3931
888 | 68.4368
888.1 | 68.3931
888.2 | 68.3494
888.3 | 68.3057
888.4 | 68.2621
888.5 | 68.2184
888.6 | 68.1747
888.7 | 68.131
888.8 | 68.0874
888.9 | 68.0437
889 | 68
889.1 | 68
889.2 | 68
889.3 | 68
889.4 | 68
889.5 | 68
889.6 | 68
889.7 | 68
889.8 | 68
889.9 | 68
890 | 68
890.1 | 67.9
890.2 | 67.8
890.3 | 67.7
890.4 | 67.6
890.5 | 67.5
890.6 | 67.4
890.7 | 67.3
890.8 | 67.2
890.9 | 67.1
891 | 67
891.1 | 66.9603
891.2 | 66.9206
891.3 | 66.8809
891.4 | 66.8412
891.5 | 66.8015
891.6 | 66.7617
891.7 | 66.722
891.8 | 66.6823
891.9 | 66.6426
892 | 66.6029
892.1 | 66.4426
892.2 | 66.2823
892.3 | 66.122
892.4 | 65.9617
892.5 | 65.8015
892.6 | 65.6412
892.7 | 65.4809
892.8 | 65.3206
892.9 | 65.1603
893 | 65
893.1 | 64.8629
893.2 | 64.7258
893.3 | 64.5887
893.4 | 64.4517
893.5 | 64.3146
893.6 | 64.1775
893.7 | 64.0404
893.8 | 63.9033
893.9 | 63.7662
894 | 63.6292
894.1 | 63.5662
894.2 | 63.5033
894.3 | 63.4404
894.4 | 63.3775
894.5 | 63.3146
894.6 | 63.2517
894.7 | 63.1887
894.8 | 63.1258
894.9 | 63.0629
895 | 63
895.1 | 62.9649
895.2 | 62.9297
895.3 | 62.8946
895.4 | 62.8595
895.5 | 62.8243
895.6 | 62.7892
895.7 | 62.7541
895.8 | 62.7189
895.9 | 62.6838
896 | 62.6487
896.1 | 62.5838
896.2 | 62.5189
896.3 | 62.4541
896.4 | 62.3892
896.5 | 62.3243
896.6 | 62.2595
896.7 | 62.1946
896.8 | 62.1297
896.9 | 62.0649
897 | 62
897.1 | 62
897.2 | 62
897.3 | 62
897.4 | 62
897.5 | 62
897.6 | 62
897.7 | 62
897.8 | 62
897.9 | 62
898 | 62
898.1 | 62
898.2 | 62
898.3 | 62
898.4 | 62
898.5 | 62
898.6 | 62
898.7 | 62
898.8 | 62
898.9 | 62
899 | 62
899.1 | 61.9
899.2 | 61.8
899.3 | 61.7
899.4 | 61.6
899.5 | 61.5
899.6 | 61.4
899.7 | 61.3
899.8 | 61.2
899.9 | 61.1
900 | 61
900.1 | 61
900.2 | 61
900.3 | 61
900.4 | 61
900.5 | 61
900.6 | 61
900.7 | 61
900.8 | 61
900.9 | 61
901 | 61
901.1 | 60.9
901.2 | 60.8
901.3 | 60.7
901.4 | 60.6
901.5 | 60.5
901.6 | 60.4
901.7 | 60.3
901.8 | 60.2
901.9 | 60.1
902 | 60
902.1 | 59.6713
902.2 | 59.3427
902.3 | 59.014
902.4 | 58.6854
902.5 | 58.3567
902.6 | 58.028
902.7 | 57.6994
902.8 | 57.3707
902.9 | 57.042
903 | 56.7134
903.1 | 56.1153
903.2 | 55.5173
903.3 | 54.9192
903.4 | 54.3212
903.5 | 53.7231
903.6 | 53.1251
903.7 | 52.5271
903.8 | 51.929
903.9 | 51.331
904 | 50.7329
904.1 | 50.2596
904.2 | 49.7863
904.3 | 49.313
904.4 | 48.8397
904.5 | 48.3665
904.6 | 47.8932
904.7 | 47.4199
904.8 | 46.9466
904.9 | 46.4733
905 | 46
905.1 | 45.6749
905.2 | 45.3498
905.3 | 45.0246
905.4 | 44.6995
905.5 | 44.3744
905.6 | 44.0493
905.7 | 43.7241
905.8 | 43.399
905.9 | 43.0739
906 | 42.7488
906.1 | 42.5739
906.2 | 42.399
906.3 | 42.2241
906.4 | 42.0493
906.5 | 41.8744
906.6 | 41.6995
906.7 | 41.5246
906.8 | 41.3498
906.9 | 41.1749
907 | 41
907.1 | 41
907.2 | 41
907.3 | 41
907.4 | 41
907.5 | 41
907.6 | 41
907.7 | 41
907.8 | 41
907.9 | 41
908 | 41
908.1 | 41.2
908.2 | 41.4
908.3 | 41.6
908.4 | 41.8
908.5 | 42
908.6 | 42.2
908.7 | 42.4
908.8 | 42.6
908.9 | 42.8
909 | 43
909.1 | 43.1
909.2 | 43.2
909.3 | 43.3
909.4 | 43.4
909.5 | 43.5
909.6 | 43.6
909.7 | 43.7
909.8 | 43.8
909.9 | 43.9
910 | 44
910.1 | 44.4
910.2 | 44.8
910.3 | 45.2
910.4 | 45.6
910.5 | 46
910.6 | 46.4
910.7 | 46.8
910.8 | 47.2
910.9 | 47.6
911 | 48
911.1 | 48.3
911.2 | 48.6
911.3 | 48.9
911.4 | 49.2
911.5 | 49.5
911.6 | 49.8
911.7 | 50.1
911.8 | 50.4
911.9 | 50.7
912 | 51
912.1 | 51.1
912.2 | 51.2
912.3 | 51.3
912.4 | 51.4
912.5 | 51.5
912.6 | 51.6
912.7 | 51.7
912.8 | 51.8
912.9 | 51.9
913 | 52
913.1 | 52.2
913.2 | 52.4
913.3 | 52.6
913.4 | 52.8
913.5 | 53
913.6 | 53.2
913.7 | 53.4
913.8 | 53.6
913.9 | 53.8
914 | 54
914.1 | 54.3
914.2 | 54.6
914.3 | 54.9
914.4 | 55.2
914.5 | 55.5
914.6 | 55.8
914.7 | 56.1
914.8 | 56.4
914.9 | 56.7
915 | 57
915.1 | 56.9714
915.2 | 56.9427
915.3 | 56.9141
915.4 | 56.8854
915.5 | 56.8568
915.6 | 56.8282
915.7 | 56.7995
915.8 | 56.7709
915.9 | 56.7423
916 | 56.7136
916.1 | 56.8423
916.2 | 56.9709
916.3 | 57.0995
916.4 | 57.2282
916.5 | 57.3568
916.6 | 57.4854
916.7 | 57.6141
916.8 | 57.7427
916.9 | 57.8714
917 | 58
917.1 | 58.1
917.2 | 58.2
917.3 | 58.3
917.4 | 58.4
917.5 | 58.5
917.6 | 58.6
917.7 | 58.7
917.8 | 58.8
917.9 | 58.9
918 | 59
918.1 | 59
918.2 | 59
918.3 | 59
918.4 | 59
918.5 | 59
918.6 | 59
918.7 | 59
918.8 | 59
918.9 | 59
919 | 59
919.1 | 59
919.2 | 59
919.3 | 59
919.4 | 59
919.5 | 59
919.6 | 59
919.7 | 59
919.8 | 59
919.9 | 59
920 | 59
920.1 | 59.1
920.2 | 59.2
920.3 | 59.3
920.4 | 59.4
920.5 | 59.5
920.6 | 59.6
920.7 | 59.7
920.8 | 59.8
920.9 | 59.9
921 | 60
921.1 | 60.1084
921.2 | 60.2168
921.3 | 60.3252
921.4 | 60.4336
921.5 | 60.542
921.6 | 60.6504
921.7 | 60.7588
921.8 | 60.8672
921.9 | 60.9756
922 | 61.084
922.1 | 61.2756
922.2 | 61.4672
922.3 | 61.6588
922.4 | 61.8504
922.5 | 62.042
922.6 | 62.2336
922.7 | 62.4252
922.8 | 62.6168
922.9 | 62.8084
923 | 63
923.1 | 63.1
923.2 | 63.2
923.3 | 63.3
923.4 | 63.4
923.5 | 63.5
923.6 | 63.6
923.7 | 63.7
923.8 | 63.8
923.9 | 63.9
924 | 64
924.1 | 64
924.2 | 64
924.3 | 64
924.4 | 64
924.5 | 64
924.6 | 64
924.7 | 64
924.8 | 64
924.9 | 64
925 | 64
925.1 | 63.9
925.2 | 63.8
925.3 | 63.7
925.4 | 63.6
925.5 | 63.5
925.6 | 63.4
925.7 | 63.3
925.8 | 63.2
925.9 | 63.1
926 | 63
926.1 | 62.9
926.2 | 62.8
926.3 | 62.7
926.4 | 62.6
926.5 | 62.5
926.6 | 62.4
926.7 | 62.3
926.8 | 62.2
926.9 | 62.1
927 | 62
927.1 | 61.9
927.2 | 61.8
927.3 | 61.7
927.4 | 61.6
927.5 | 61.5
927.6 | 61.4
927.7 | 61.3
927.8 | 61.2
927.9 | 61.1
928 | 61
928.1 | 61
928.2 | 61
928.3 | 61
928.4 | 61
928.5 | 61
928.6 | 61
928.7 | 61
928.8 | 61
928.9 | 61
929 | 61
929.1 | 60.9
929.2 | 60.8
929.3 | 60.7
929.4 | 60.6
929.5 | 60.5
929.6 | 60.4
929.7 | 60.3
929.8 | 60.2
929.9 | 60.1
930 | 60
930.1 | 60
930.2 | 60
930.3 | 60
930.4 | 60
930.5 | 60
930.6 | 60
930.7 | 60
930.8 | 60
930.9 | 60
931 | 60
931.1 | 60
931.2 | 60
931.3 | 60
931.4 | 60
931.5 | 60
931.6 | 60
931.7 | 60
931.8 | 60
931.9 | 60
932 | 60
932.1 | 59.9025
932.2 | 59.8049
932.3 | 59.7074
932.4 | 59.6099
932.5 | 59.5123
932.6 | 59.4148
932.7 | 59.3173
932.8 | 59.2197
932.9 | 59.1222
933 | 59.0247
933.1 | 59.0222
933.2 | 59.0197
933.3 | 59.0173
933.4 | 59.0148
933.5 | 59.0123
933.6 | 59.0099
933.7 | 59.0074
933.8 | 59.0049
933.9 | 59.0025
934 | 59
934.1 | 58.9
934.2 | 58.8
934.3 | 58.7
934.4 | 58.6
934.5 | 58.5
934.6 | 58.4
934.7 | 58.3
934.8 | 58.2
934.9 | 58.1
935 | 58
935.1 | 57.9
935.2 | 57.8
935.3 | 57.7
935.4 | 57.6
935.5 | 57.5
935.6 | 57.4
935.7 | 57.3
935.8 | 57.2
935.9 | 57.1
936 | 57
936.1 | 56.9
936.2 | 56.8
936.3 | 56.7
936.4 | 56.6
936.5 | 56.5
936.6 | 56.4
936.7 | 56.3
936.8 | 56.2
936.9 | 56.1
937 | 56
937.1 | 55.9
937.2 | 55.8
937.3 | 55.7
937.4 | 55.6
937.5 | 55.5
937.6 | 55.4
937.7 | 55.3
937.8 | 55.2
937.9 | 55.1
938 | 55
938.1 | 55
938.2 | 55
938.3 | 55
938.4 | 55
938.5 | 55
938.6 | 55
938.7 | 55
938.8 | 55
938.9 | 55
939 | 55
939.1 | 54.9
939.2 | 54.8
939.3 | 54.7
939.4 | 54.6
939.5 | 54.5
939.6 | 54.4
939.7 | 54.3
939.8 | 54.2
939.9 | 54.1
940 | 54
940.1 | 54
940.2 | 54
940.3 | 54
940.4 | 54
940.5 | 54
940.6 | 54
940.7 | 54
940.8 | 54
940.9 | 54
941 | 54
941.1 | 54
941.2 | 54
941.3 | 54
941.4 | 54
941.5 | 54
941.6 | 54
941.7 | 54
941.8 | 54
941.9 | 54
942 | 54
942.1 | 54
942.2 | 54
942.3 | 54
942.4 | 54
942.5 | 54
942.6 | 54
942.7 | 54
942.8 | 54
942.9 | 54
943 | 54
943.1 | 54
943.2 | 54
943.3 | 54
943.4 | 54
943.5 | 54
943.6 | 54
943.7 | 54
943.8 | 54
943.9 | 54
944 | 54
944.1 | 54
944.2 | 54
944.3 | 54
944.4 | 54
944.5 | 54
944.6 | 54
944.7 | 54
944.8 | 54
944.9 | 54
945 | 54
945.1 | 54
945.2 | 54
945.3 | 54
945.4 | 54
945.5 | 54
945.6 | 54
945.7 | 54
945.8 | 54
945.9 | 54
946 | 54
946.1 | 53.9837
946.2 | 53.9675
946.3 | 53.9512
946.4 | 53.935
946.5 | 53.9187
946.6 | 53.9024
946.7 | 53.8862
946.8 | 53.8699
946.9 | 53.8537
947 | 53.8374
947.1 | 53.9364
947.2 | 54.0353
947.3 | 54.1343
947.4 | 54.2333
947.5 | 54.3322
947.6 | 54.4312
947.7 | 54.5301
947.8 | 54.6291
947.9 | 54.7281
948 | 54.827
948.1 | 54.8443
948.2 | 54.8616
948.3 | 54.8789
948.4 | 54.8962
948.5 | 54.9135
948.6 | 54.9308
948.7 | 54.9481
948.8 | 54.9654
948.9 | 54.9827
949 | 55
949.1 | 55.1
949.2 | 55.2
949.3 | 55.3
949.4 | 55.4
949.5 | 55.5
949.6 | 55.6
949.7 | 55.7
949.8 | 55.8
949.9 | 55.9
950 | 56
950.1 | 56
950.2 | 56
950.3 | 56
950.4 | 56
950.5 | 56
950.6 | 56
950.7 | 56
950.8 | 56
950.9 | 56
951 | 56
951.1 | 55.8
951.2 | 55.6
951.3 | 55.4
951.4 | 55.2
951.5 | 55
951.6 | 54.8
951.7 | 54.6
951.8 | 54.4
951.9 | 54.2
952 | 54
952.1 | 53.6
952.2 | 53.2
952.3 | 52.8
952.4 | 52.4
952.5 | 52
952.6 | 51.6
952.7 | 51.2
952.8 | 50.8
952.9 | 50.4
953 | 50
953.1 | 49.5223
953.2 | 49.0446
953.3 | 48.5669
953.4 | 48.0892
953.5 | 47.6115
953.6 | 47.1338
953.7 | 46.6561
953.8 | 46.1784
953.9 | 45.7007
954 | 45.223
954.1 | 44.7007
954.2 | 44.1784
954.3 | 43.6561
954.4 | 43.1338
954.5 | 42.6115
954.6 | 42.0892
954.7 | 41.5669
954.8 | 41.0446
954.9 | 40.5223
955 | 40
955.1 | 39.5
955.2 | 39
955.3 | 38.5
955.4 | 38
955.5 | 37.5
955.6 | 37
955.7 | 36.5
955.8 | 36
955.9 | 35.5
956 | 35
956.1 | 34.4
956.2 | 33.8
956.3 | 33.2
956.4 | 32.6
956.5 | 32
956.6 | 31.4
956.7 | 30.8
956.8 | 30.2
956.9 | 29.6
957 | 29
957.1 | 28.7
957.2 | 28.4
957.3 | 28.1
957.4 | 27.8
957.5 | 27.5
957.6 | 27.2
957.7 | 26.9
957.8 | 26.6
957.9 | 26.3
958 | 26
958.1 | 25.9717
958.2 | 25.9434
958.3 | 25.9151
958.4 | 25.8869
958.5 | 25.8586
958.6 | 25.8303
958.7 | 25.802
958.8 | 25.7737
958.9 | 25.7454
959 | 25.7172
959.1 | 25.9454
959.2 | 26.1737
959.3 | 26.402
959.4 | 26.6303
959.5 | 26.8586
959.6 | 27.0869
959.7 | 27.3151
959.8 | 27.5434
959.9 | 27.7717
960 | 28
960.1 | 28.3
960.2 | 28.6
960.3 | 28.9
960.4 | 29.2
960.5 | 29.5
960.6 | 29.8
960.7 | 30.1
960.8 | 30.4
960.9 | 30.7
961 | 31
961.1 | 31.7412
961.2 | 32.4825
961.3 | 33.2237
961.4 | 33.9649
961.5 | 34.7062
961.6 | 35.4474
961.7 | 36.1886
961.8 | 36.9299
961.9 | 37.6711
962 | 38.4124
962.1 | 39.0015
962.2 | 39.5907
962.3 | 40.1799
962.4 | 40.7691
962.5 | 41.3583
962.6 | 41.9475
962.7 | 42.5366
962.8 | 43.1258
962.9 | 43.715
963 | 44.3042
963.1 | 44.6738
963.2 | 45.0434
963.3 | 45.4129
963.4 | 45.7825
963.5 | 46.1521
963.6 | 46.5217
963.7 | 46.8913
963.8 | 47.2608
963.9 | 47.6304
964 | 48
964.1 | 48.2
964.2 | 48.4
964.3 | 48.6
964.4 | 48.8
964.5 | 49
964.6 | 49.2
964.7 | 49.4
964.8 | 49.6
964.9 | 49.8
965 | 50
965.1 | 50.1
965.2 | 50.2
965.3 | 50.3
965.4 | 50.4
965.5 | 50.5
965.6 | 50.6
965.7 | 50.7
965.8 | 50.8
965.9 | 50.9
966 | 51
966.1 | 51.1
966.2 | 51.2
966.3 | 51.3
966.4 | 51.4
966.5 | 51.5
966.6 | 51.6
966.7 | 51.7
966.8 | 51.8
966.9 | 51.9
967 | 52
967.1 | 52
967.2 | 52
967.3 | 52
967.4 | 52
967.5 | 52
967.6 | 52
967.7 | 52
967.8 | 52
967.9 | 52
968 | 52
968.1 | 52
968.2 | 52
968.3 | 52
968.4 | 52
968.5 | 52
968.6 | 52
968.7 | 52
968.8 | 52
968.9 | 52
969 | 52
969.1 | 51.9
969.2 | 51.8
969.3 | 51.7
969.4 | 51.6
969.5 | 51.5
969.6 | 51.4
969.7 | 51.3
969.8 | 51.2
969.9 | 51.1
970 | 51
970.1 | 50.9
970.2 | 50.8
970.3 | 50.7
970.4 | 50.6
970.5 | 50.5
970.6 | 50.4
970.7 | 50.3
970.8 | 50.2
970.9 | 50.1
971 | 50
971.1 | 49.6413
971.2 | 49.2826
971.3 | 48.9239
971.4 | 48.5651
971.5 | 48.2064
971.6 | 47.8477
971.7 | 47.489
971.8 | 47.1303
971.9 | 46.7716
972 | 46.4128
972.1 | 45.9716
972.2 | 45.5303
972.3 | 45.089
972.4 | 44.6477
972.5 | 44.2064
972.6 | 43.7651
972.7 | 43.3239
972.8 | 42.8826
972.9 | 42.4413
973 | 42
973.1 | 41.5
973.2 | 41
973.3 | 40.5
973.4 | 40
973.5 | 39.5
973.6 | 39
973.7 | 38.5
973.8 | 38
973.9 | 37.5
974 | 37
974.1 | 36.4
974.2 | 35.8
974.3 | 35.2
974.4 | 34.6
974.5 | 34
974.6 | 33.4
974.7 | 32.8
974.8 | 32.2
974.9 | 31.6
975 | 31
975.1 | 30.4453
975.2 | 29.8906
975.3 | 29.3359
975.4 | 28.7812
975.5 | 28.2266
975.6 | 27.6719
975.7 | 27.1172
975.8 | 26.5625
975.9 | 26.0078
976 | 25.4531
976.1 | 25.0078
976.2 | 24.5625
976.3 | 24.1172
976.4 | 23.6719
976.5 | 23.2266
976.6 | 22.7812
976.7 | 22.3359
976.8 | 21.8906
976.9 | 21.4453
977 | 21
977.1 | 20.6
977.2 | 20.2
977.3 | 19.8
977.4 | 19.4
977.5 | 19
977.6 | 18.6
977.7 | 18.2
977.8 | 17.8
977.9 | 17.4
978 | 17
978.1 | 16.749
978.2 | 16.4981
978.3 | 16.2471
978.4 | 15.9961
978.5 | 15.7452
978.6 | 15.4942
978.7 | 15.2432
978.8 | 14.9923
978.9 | 14.7413
979 | 14.4904
979.1 | 14.2413
979.2 | 13.9923
979.3 | 13.7432
979.4 | 13.4942
979.5 | 13.2452
979.6 | 12.9961
979.7 | 12.7471
979.8 | 12.4981
979.9 | 12.249
980 | 12
980.1 | 11.9
980.2 | 11.8
980.3 | 11.7
980.4 | 11.6
980.5 | 11.5
980.6 | 11.4
980.7 | 11.3
980.8 | 11.2
980.9 | 11.1
981 | 11
981.1 | 10.7
981.2 | 10.4
981.3 | 10.1
981.4 | 9.8
981.5 | 9.5
981.6 | 9.2
981.7 | 8.9
981.8 | 8.6
981.9 | 8.3
982 | 8
982.1 | 7.7
982.2 | 7.4
982.3 | 7.1
982.4 | 6.8
982.5 | 6.5
982.6 | 6.2
982.7 | 5.9
982.8 | 5.6
982.9 | 5.3
983 | 5
983.1 | 4.8
983.2 | 4.6
983.3 | 4.4
983.4 | 4.2
983.5 | 4
983.6 | 3.8
983.7 | 3.6
983.8 | 3.4
983.9 | 3.2
984 | 3
984.1 | 2.9
984.2 | 2.8
984.3 | 2.7
984.4 | 2.6
984.5 | 2.5
984.6 | 2.4
984.7 | 2.3
984.8 | 2.2
984.9 | 2.1
985 | 2
985.1 | 1.8
985.2 | 1.6
985.3 | 1.4
985.4 | 1.2
985.5 | 1
985.6 | 0.8
985.7 | 0.6
985.8 | 0.4
985.9 | 0.2
986 | 0
986.1 | 0
986.2 | 0
986.3 | 0
986.4 | 0
986.5 | 0
986.6 | 0
986.7 | 0
986.8 | 0
986.9 | 0
987 | 0
987.1 | 0
987.2 | 0
987.3 | 0
987.4 | 0
987.5 | 0
987.6 | 0
987.7 | 0
987.8 | 0
987.9 | 0
988 | 0
988.1 | 0
988.2 | 0
988.3 | 0
988.4 | 0
988.5 | 0
988.6 | 0
988.7 | 0
988.8 | 0
988.9 | 0
989 | 0
989.1 | 0
989.2 | 0
989.3 | 0
989.4 | 0
989.5 | 0
989.6 | 0
989.7 | 0
989.8 | 0
989.9 | 0
990 | 0
990.1 | 0
990.2 | 0
990.3 | 0
990.4 | 0
990.5 | 0
990.6 | 0
990.7 | 0
990.8 | 0
990.9 | 0
991 | 0
991.1 | 0
991.2 | 0
991.3 | 0
991.4 | 0
991.5 | 0
991.6 | 0
991.7 | 0
991.8 | 0
991.9 | 0
992 | 0
992.1 | 0
992.2 | 0
992.3 | 0
992.4 | 0
992.5 | 0
992.6 | 0
992.7 | 0
992.8 | 0
992.9 | 0
993 | 0
993.1 | 0
993.2 | 0
993.3 | 0
993.4 | 0
993.5 | 0
993.6 | 0
993.7 | 0
993.8 | 0
993.9 | 0
994 | 0
994.1 | 0
994.2 | 0
994.3 | 0
994.4 | 0
994.5 | 0
994.6 | 0
994.7 | 0
994.8 | 0
994.9 | 0
995 | 0
995.1 | 0
995.2 | 0
995.3 | 0
995.4 | 0
995.5 | 0
995.6 | 0
995.7 | 0
995.8 | 0
995.9 | 0
996 | 0
996.1 | 0
996.2 | 0
996.3 | 0
996.4 | 0
996.5 | 0
996.6 | 0
996.7 | 0
996.8 | 0
996.9 | 0
997 | 0
997.1 | 0
997.2 | 0
997.3 | 0
997.4 | 0
997.5 | 0
997.6 | 0
997.7 | 0
997.8 | 0
997.9 | 0
998 | 0
998.1 | 0
998.2 | 0
998.3 | 0
998.4 | 0
998.5 | 0
998.6 | 0
998.7 | 0
998.8 | 0
998.9 | 0
999 | 0
999.1 | 0
999.2 | 0
999.3 | 0
999.4 | 0
999.5 | 0
999.6 | 0
999.7 | 0
999.8 | 0
999.9 | 0
1000 | 0
1000.1 | 0
1000.2 | 0
1000.3 | 0
1000.4 | 0
1000.5 | 0
1000.6 | 0
1000.7 | 0
1000.8 | 0
1000.9 | 0
1001 | 0
1001.1 | 0
1001.2 | 0
1001.3 | 0
1001.4 | 0
1001.5 | 0
1001.6 | 0
1001.7 | 0
1001.8 | 0
1001.9 | 0
1002 | 0
1002.1 | 0
1002.2 | 0
1002.3 | 0
1002.4 | 0
1002.5 | 0
1002.6 | 0
1002.7 | 0
1002.8 | 0
1002.9 | 0
1003 | 0
1003.1 | 0
1003.2 | 0
1003.3 | 0
1003.4 | 0
1003.5 | 0
1003.6 | 0
1003.7 | 0
1003.8 | 0
1003.9 | 0
1004 | 0
1004.1 | 0
1004.2 | 0
1004.3 | 0
1004.4 | 0
1004.5 | 0
1004.6 | 0
1004.7 | 0
1004.8 | 0
1004.9 | 0
1005 | 0
1005.1 | 0
1005.2 | 0
1005.3 | 0
1005.4 | 0
1005.5 | 0
1005.6 | 0
1005.7 | 0
1005.8 | 0
1005.9 | 0
1006 | 0
1006.1 | 0
1006.2 | 0
1006.3 | 0
1006.4 | 0
1006.5 | 0
1006.6 | 0
1006.7 | 0
1006.8 | 0
1006.9 | 0
1007 | 0
1007.1 | 0
1007.2 | 0
1007.3 | 0
1007.4 | 0
1007.5 | 0
1007.6 | 0
1007.7 | 0
1007.8 | 0
1007.9 | 0
1008 | 0
1008.1 | 0
1008.2 | 0
1008.3 | 0
1008.4 | 0
1008.5 | 0
1008.6 | 0
1008.7 | 0
1008.8 | 0
1008.9 | 0
1009 | 0
1009.1 | 0
1009.2 | 0
1009.3 | 0
1009.4 | 0
1009.5 | 0
1009.6 | 0
1009.7 | 0
1009.8 | 0
1009.9 | 0
1010 | 0
1010.1 | 0
1010.2 | 0
1010.3 | 0
1010.4 | 0
1010.5 | 0
1010.6 | 0
1010.7 | 0
1010.8 | 0
1010.9 | 0
1011 | 0
1011.1 | 0
1011.2 | 0
1011.3 | 0
1011.4 | 0
1011.5 | 0
1011.6 | 0
1011.7 | 0
1011.8 | 0
1011.9 | 0
1012 | 0
1012.1 | 0
1012.2 | 0
1012.3 | 0
1012.4 | 0
1012.5 | 0
1012.6 | 0
1012.7 | 0
1012.8 | 0
1012.9 | 0
1013 | 0
1013.1 | 0
1013.2 | 0
1013.3 | 0
1013.4 | 0
1013.5 | 0
1013.6 | 0
1013.7 | 0
1013.8 | 0
1013.9 | 0
1014 | 0
1014.1 | 0
1014.2 | 0
1014.3 | 0
1014.4 | 0
1014.5 | 0
1014.6 | 0
1014.7 | 0
1014.8 | 0
1014.9 | 0
1015 | 0
1015.1 | 0
1015.2 | 0
1015.3 | 0
1015.4 | 0
1015.5 | 0
1015.6 | 0
1015.7 | 0
1015.8 | 0
1015.9 | 0
1016 | 0
1016.1 | 0
1016.2 | 0
1016.3 | 0
1016.4 | 0
1016.5 | 0
1016.6 | 0
1016.7 | 0
1016.8 | 0
1016.9 | 0
1017 | 0
1017.1 | 0
1017.2 | 0
1017.3 | 0
1017.4 | 0
1017.5 | 0
1017.6 | 0
1017.7 | 0
1017.8 | 0
1017.9 | 0
1018 | 0
1018.1 | 0
1018.2 | 0
1018.3 | 0
1018.4 | 0
1018.5 | 0
1018.6 | 0
1018.7 | 0
1018.8 | 0
1018.9 | 0
1019 | 0
1019.1 | 0
1019.2 | 0
1019.3 | 0
1019.4 | 0
1019.5 | 0
1019.6 | 0
1019.7 | 0
1019.8 | 0
1019.9 | 0
1020 | 0
1020.1 | 0
1020.2 | 0
1020.3 | 0
1020.4 | 0
1020.5 | 0
1020.6 | 0
1020.7 | 0
1020.8 | 0
1020.9 | 0
1021 | 0
1021.1 | 0
1021.2 | 0
1021.3 | 0
1021.4 | 0
1021.5 | 0
1021.6 | 0
1021.7 | 0
1021.8 | 0
1021.9 | 0
1022 | 0
1022.1 | 0
1022.2 | 0
1022.3 | 0
1022.4 | 0
1022.5 | 0
1022.6 | 0
1022.7 | 0
1022.8 | 0
1022.9 | 0
1023 | 0
1023.1 | 0
1023.2 | 0
1023.3 | 0
1023.4 | 0
1023.5 | 0
1023.6 | 0
1023.7 | 0
1023.8 | 0
1023.9 | 0
1024 | 0
1024.1 | 0
1024.2 | 0
1024.3 | 0
1024.4 | 0
1024.5 | 0
1024.6 | 0
1024.7 | 0
1024.8 | 0
1024.9 | 0
1025 | 0
1025.1 | 0
1025.2 | 0
1025.3 | 0
1025.4 | 0
1025.5 | 0
1025.6 | 0
1025.7 | 0
1025.8 | 0
1025.9 | 0
1026 | 0
1026.1 | 0
1026.2 | 0
1026.3 | 0
1026.4 | 0
1026.5 | 0
1026.6 | 0
1026.7 | 0
1026.8 | 0
1026.9 | 0
1027 | 0
1027.1 | 0.20669
1027.2 | 0.41338
1027.3 | 0.62007
1027.4 | 0.82676
1027.5 | 1.0334
1027.6 | 1.2401
1027.7 | 1.4468
1027.8 | 1.6535
1027.9 | 1.8602
1028 | 2.0669
1028.1 | 2.5602
1028.2 | 3.0535
1028.3 | 3.5468
1028.4 | 4.0401
1028.5 | 4.5334
1028.6 | 5.0268
1028.7 | 5.5201
1028.8 | 6.0134
1028.9 | 6.5067
1029 | 7
1029.1 | 7.505
1029.2 | 8.01
1029.3 | 8.5149
1029.4 | 9.0199
1029.5 | 9.5249
1029.6 | 10.0299
1029.7 | 10.5349
1029.8 | 11.0398
1029.9 | 11.5448
1030 | 12.0498
1030.1 | 12.7412
1030.2 | 13.4326
1030.3 | 14.124
1030.4 | 14.8153
1030.5 | 15.5067
1030.6 | 16.1981
1030.7 | 16.8895
1030.8 | 17.5809
1030.9 | 18.2722
1031 | 18.9636
1031.1 | 19.3673
1031.2 | 19.7709
1031.3 | 20.1745
1031.4 | 20.5782
1031.5 | 20.9818
1031.6 | 21.3854
1031.7 | 21.7891
1031.8 | 22.1927
1031.9 | 22.5964
1032 | 23
1032.1 | 23.3
1032.2 | 23.6
1032.3 | 23.9
1032.4 | 24.2
1032.5 | 24.5
1032.6 | 24.8
1032.7 | 25.1
1032.8 | 25.4
1032.9 | 25.7
1033 | 26
1033.1 | 26.5
1033.2 | 27
1033.3 | 27.5
1033.4 | 28
1033.5 | 28.5
1033.6 | 29
1033.7 | 29.5
1033.8 | 30
1033.9 | 30.5
1034 | 31
1034.1 | 31.2012
1034.2 | 31.4024
1034.3 | 31.6036
1034.4 | 31.8048
1034.5 | 32.006
1034.6 | 32.2072
1034.7 | 32.4084
1034.8 | 32.6096
1034.9 | 32.8108
1035 | 33.012
1035.1 | 33.3108
1035.2 | 33.6096
1035.3 | 33.9084
1035.4 | 34.2072
1035.5 | 34.506
1035.6 | 34.8048
1035.7 | 35.1036
1035.8 | 35.4024
1035.9 | 35.7012
1036 | 36
1036.1 | 36.2
1036.2 | 36.4
1036.3 | 36.6
1036.4 | 36.8
1036.5 | 37
1036.6 | 37.2
1036.7 | 37.4
1036.8 | 37.6
1036.9 | 37.8
1037 | 38
1037.1 | 38.2
1037.2 | 38.4
1037.3 | 38.6
1037.4 | 38.8
1037.5 | 39
1037.6 | 39.2
1037.7 | 39.4
1037.8 | 39.6
1037.9 | 39.8
1038 | 40
1038.1 | 40.4
1038.2 | 40.8
1038.3 | 41.2
1038.4 | 41.6
1038.5 | 42
1038.6 | 42.4
1038.7 | 42.8
1038.8 | 43.2
1038.9 | 43.6
1039 | 44
1039.1 | 44.1
1039.2 | 44.2
1039.3 | 44.3
1039.4 | 44.4
1039.5 | 44.5
1039.6 | 44.6
1039.7 | 44.7
1039.8 | 44.8
1039.9 | 44.9
1040 | 45
1040.1 | 45.2
1040.2 | 45.4
1040.3 | 45.6
1040.4 | 45.8
1040.5 | 46
1040.6 | 46.2
1040.7 | 46.4
1040.8 | 46.6
1040.9 | 46.8
1041 | 47
1041.1 | 47.2
1041.2 | 47.4
1041.3 | 47.6
1041.4 | 47.8
1041.5 | 48
1041.6 | 48.2
1041.7 | 48.4
1041.8 | 48.6
1041.9 | 48.8
1042 | 49
1042.1 | 49.1945
1042.2 | 49.389
1042.3 | 49.5834
1042.4 | 49.7779
1042.5 | 49.9724
1042.6 | 50.1669
1042.7 | 50.3614
1042.8 | 50.5559
1042.9 | 50.7503
1043 | 50.9448
1043.1 | 50.9577
1043.2 | 50.9706
1043.3 | 50.9834
1043.4 | 50.9963
1043.5 | 51.0092
1043.6 | 51.022
1043.7 | 51.0349
1043.8 | 51.0478
1043.9 | 51.0606
1044 | 51.0735
1044.1 | 51.2578
1044.2 | 51.4421
1044.3 | 51.6265
1044.4 | 51.8108
1044.5 | 51.9951
1044.6 | 52.1794
1044.7 | 52.3638
1044.8 | 52.5481
1044.9 | 52.7324
1045 | 52.9167
1045.1 | 52.8251
1045.2 | 52.7334
1045.3 | 52.6417
1045.4 | 52.55
1045.5 | 52.4584
1045.6 | 52.3667
1045.7 | 52.275
1045.8 | 52.1833
1045.9 | 52.0917
1046 | 52
1046.1 | 52.1
1046.2 | 52.2
1046.3 | 52.3
1046.4 | 52.4
1046.5 | 52.5
1046.6 | 52.6
1046.7 | 52.7
1046.8 | 52.8
1046.9 | 52.9
1047 | 53
1047.1 | 53
1047.2 | 53
1047.3 | 53
1047.4 | 53
1047.5 | 53
1047.6 | 53
1047.7 | 53
1047.8 | 53
1047.9 | 53
1048 | 53
1048.1 | 53
1048.2 | 53
1048.3 | 53
1048.4 | 53
1048.5 | 53
1048.6 | 53
1048.7 | 53
1048.8 | 53
1048.9 | 53
1049 | 53
1049.1 | 52.9
1049.2 | 52.8
1049.3 | 52.7
1049.4 | 52.6
1049.5 | 52.5
1049.6 | 52.4
1049.7 | 52.3
1049.8 | 52.2
1049.9 | 52.1
1050 | 52
1050.1 | 51.9
1050.2 | 51.8
1050.3 | 51.7
1050.4 | 51.6
1050.5 | 51.5
1050.6 | 51.4
1050.7 | 51.3
1050.8 | 51.2
1050.9 | 51.1
1051 | 51
1051.1 | 50.8
1051.2 | 50.6
1051.3 | 50.4
1051.4 | 50.2
1051.5 | 50
1051.6 | 49.8
1051.7 | 49.6
1051.8 | 49.4
1051.9 | 49.2
1052 | 49
1052.1 | 48.8
1052.2 | 48.6
1052.3 | 48.4
1052.4 | 48.2
1052.5 | 48
1052.6 | 47.8
1052.7 | 47.6
1052.8 | 47.4
1052.9 | 47.2
1053 | 47
1053.1 | 46.8
1053.2 | 46.6
1053.3 | 46.4
1053.4 | 46.2
1053.5 | 46
1053.6 | 45.8
1053.7 | 45.6
1053.8 | 45.4
1053.9 | 45.2
1054 | 45
1054.1 | 44.6
1054.2 | 44.2
1054.3 | 43.8
1054.4 | 43.4
1054.5 | 43
1054.6 | 42.6
1054.7 | 42.2
1054.8 | 41.8
1054.9 | 41.4
1055 | 41
1055.1 | 40.6
1055.2 | 40.2
1055.3 | 39.8
1055.4 | 39.4
1055.5 | 39
1055.6 | 38.6
1055.7 | 38.2
1055.8 | 37.8
1055.9 | 37.4
1056 | 37
1056.1 | 36.5
1056.2 | 36
1056.3 | 35.5
1056.4 | 35
1056.5 | 34.5
1056.6 | 34
1056.7 | 33.5
1056.8 | 33
1056.9 | 32.5
1057 | 32
1057.1 | 31.5224
1057.2 | 31.0447
1057.3 | 30.5671
1057.4 | 30.0895
1057.5 | 29.6118
1057.6 | 29.1342
1057.7 | 28.6565
1057.8 | 28.1789
1057.9 | 27.7013
1058 | 27.2236
1058.1 | 26.7013
1058.2 | 26.1789
1058.3 | 25.6565
1058.4 | 25.1342
1058.5 | 24.6118
1058.6 | 24.0895
1058.7 | 23.5671
1058.8 | 23.0447
1058.9 | 22.5224
1059 | 22
1059.1 | 21.5
1059.2 | 21
1059.3 | 20.5
1059.4 | 20
1059.5 | 19.5
1059.6 | 19
1059.7 | 18.5
1059.8 | 18
1059.9 | 17.5
1060 | 17
1060.1 | 16.7253
1060.2 | 16.4506
1060.3 | 16.1759
1060.4 | 15.9012
1060.5 | 15.6265
1060.6 | 15.3518
1060.7 | 15.0771
1060.8 | 14.8023
1060.9 | 14.5276
1061 | 14.2529
1061.1 | 14.0276
1061.2 | 13.8023
1061.3 | 13.5771
1061.4 | 13.3518
1061.5 | 13.1265
1061.6 | 12.9012
1061.7 | 12.6759
1061.8 | 12.4506
1061.9 | 12.2253
1062 | 12
1062.1 | 12
1062.2 | 12
1062.3 | 12
1062.4 | 12
1062.5 | 12
1062.6 | 12
1062.7 | 12
1062.8 | 12
1062.9 | 12
1063 | 12
1063.1 | 12.1
1063.2 | 12.2
1063.3 | 12.3
1063.4 | 12.4
1063.5 | 12.5
1063.6 | 12.6
1063.7 | 12.7
1063.8 | 12.8
1063.9 | 12.9
1064 | 13
1064.1 | 13.0707
1064.2 | 13.1414
1064.3 | 13.212
1064.4 | 13.2827
1064.5 | 13.3534
1064.6 | 13.4241
1064.7 | 13.4948
1064.8 | 13.5654
1064.9 | 13.6361
1065 | 13.7068
1065.1 | 13.8361
1065.2 | 13.9654
1065.3 | 14.0948
1065.4 | 14.2241
1065.5 | 14.3534
1065.6 | 14.4827
1065.7 | 14.612
1065.8 | 14.7414
1065.9 | 14.8707
1066 | 15
1066.1 | 15
1066.2 | 15
1066.3 | 15
1066.4 | 15
1066.5 | 15
1066.6 | 15
1066.7 | 15
1066.8 | 15
1066.9 | 15
1067 | 15
1067.1 | 15.6697
1067.2 | 16.3394
1067.3 | 17.0091
1067.4 | 17.6788
1067.5 | 18.3485
1067.6 | 19.0182
1067.7 | 19.6879
1067.8 | 20.3576
1067.9 | 21.0273
1068 | 21.697
1068.1 | 21.9951
1068.2 | 22.2931
1068.3 | 22.5912
1068.4 | 22.8892
1068.5 | 23.1873
1068.6 | 23.4853
1068.7 | 23.7833
1068.8 | 24.0814
1068.9 | 24.3794
1069 | 24.6775
1069.1 | 24.8097
1069.2 | 24.942
1069.3 | 25.0742
1069.4 | 25.2065
1069.5 | 25.3387
1069.6 | 25.471
1069.7 | 25.6032
1069.8 | 25.7355
1069.9 | 25.8677
1070 | 26
1070.1 | 26.2
1070.2 | 26.4
1070.3 | 26.6
1070.4 | 26.8
1070.5 | 27
1070.6 | 27.2
1070.7 | 27.4
1070.8 | 27.6
1070.9 | 27.8
1071 | 28
1071.1 | 28.2656
1071.2 | 28.5311
1071.3 | 28.7967
1071.4 | 29.0622
1071.5 | 29.3278
1071.6 | 29.5933
1071.7 | 29.8589
1071.8 | 30.1244
1071.9 | 30.39
1072 | 30.6555
1072.1 | 31.19
1072.2 | 31.7244
1072.3 | 32.2589
1072.4 | 32.7933
1072.5 | 33.3278
1072.6 | 33.8622
1072.7 | 34.3967
1072.8 | 34.9311
1072.9 | 35.4656
1073 | 36
1073.1 | 36.5
1073.2 | 37
1073.3 | 37.5
1073.4 | 38
1073.5 | 38.5
1073.6 | 39
1073.7 | 39.5
1073.8 | 40
1073.9 | 40.5
1074 | 41
1074.1 | 41.3
1074.2 | 41.6
1074.3 | 41.9
1074.4 | 42.2
1074.5 | 42.5
1074.6 | 42.8
1074.7 | 43.1
1074.8 | 43.4
1074.9 | 43.7
1075 | 44
1075.1 | 44.3
1075.2 | 44.6
1075.3 | 44.9
1075.4 | 45.2
1075.5 | 45.5
1075.6 | 45.8
1075.7 | 46.1
1075.8 | 46.4
1075.9 | 46.7
1076 | 47
1076.1 | 47.5
1076.2 | 48
1076.3 | 48.5
1076.4 | 49
1076.5 | 49.5
1076.6 | 50
1076.7 | 50.5
1076.8 | 51
1076.9 | 51.5
1077 | 52
1077.1 | 52.3
1077.2 | 52.6
1077.3 | 52.9
1077.4 | 53.2
1077.5 | 53.5
1077.6 | 53.8
1077.7 | 54.1
1077.8 | 54.4
1077.9 | 54.7
1078 | 55
1078.1 | 55.3
1078.2 | 55.6
1078.3 | 55.9
1078.4 | 56.2
1078.5 | 56.5
1078.6 | 56.8
1078.7 | 57.1
1078.8 | 57.4
1078.9 | 57.7
1079 | 58
1079.1 | 58
1079.2 | 58
1079.3 | 58
1079.4 | 58
1079.5 | 58
1079.6 | 58
1079.7 | 58
1079.8 | 58
1079.9 | 58
1080 | 58
1080.1 | 58.3
1080.2 | 58.6
1080.3 | 58.9
1080.4 | 59.2
1080.5 | 59.5
1080.6 | 59.8
1080.7 | 60.1
1080.8 | 60.4
1080.9 | 60.7
1081 | 61
1081.1 | 61.1
1081.2 | 61.2
1081.3 | 61.3
1081.4 | 61.4
1081.5 | 61.5
1081.6 | 61.6
1081.7 | 61.7
1081.8 | 61.8
1081.9 | 61.9
1082 | 62
1082.1 | 62
1082.2 | 62
1082.3 | 62
1082.4 | 62
1082.5 | 62
1082.6 | 62
1082.7 | 62
1082.8 | 62
1082.9 | 62
1083 | 62
1083.1 | 61.9
1083.2 | 61.8
1083.3 | 61.7
1083.4 | 61.6
1083.5 | 61.5
1083.6 | 61.4
1083.7 | 61.3
1083.8 | 61.2
1083.9 | 61.1
1084 | 61
1084.1 | 60.8
1084.2 | 60.6
1084.3 | 60.4
1084.4 | 60.2
1084.5 | 60
1084.6 | 59.8
1084.7 | 59.6
1084.8 | 59.4
1084.9 | 59.2
1085 | 59
1085.1 | 58.9
1085.2 | 58.8
1085.3 | 58.7
1085.4 | 58.6
1085.5 | 58.5
1085.6 | 58.4
1085.7 | 58.3
1085.8 | 58.2
1085.9 | 58.1
1086 | 58
1086.1 | 58
1086.2 | 58
1086.3 | 58
1086.4 | 58
1086.5 | 58
1086.6 | 58
1086.7 | 58
1086.8 | 58
1086.9 | 58
1087 | 58
1087.1 | 58
1087.2 | 58
1087.3 | 58
1087.4 | 58
1087.5 | 58
1087.6 | 58
1087.7 | 58
1087.8 | 58
1087.9 | 58
1088 | 58
1088.1 | 58.1
1088.2 | 58.2
1088.3 | 58.3
1088.4 | 58.4
1088.5 | 58.5
1088.6 | 58.6
1088.7 | 58.7
1088.8 | 58.8
1088.9 | 58.9
1089 | 59
1089.1 | 59
1089.2 | 59
1089.3 | 59
1089.4 | 59
1089.5 | 59
1089.6 | 59
1089.7 | 59
1089.8 | 59
1089.9 | 59
1090 | 59
1090.1 | 59
1090.2 | 59
1090.3 | 59
1090.4 | 59
1090.5 | 59
1090.6 | 59
1090.7 | 59
1090.8 | 59
1090.9 | 59
1091 | 59
1091.1 | 59
1091.2 | 59
1091.3 | 59
1091.4 | 59
1091.5 | 59
1091.6 | 59
1091.7 | 59
1091.8 | 59
1091.9 | 59
1092 | 59
1092.1 | 59.1
1092.2 | 59.2
1092.3 | 59.3
1092.4 | 59.4
1092.5 | 59.5
1092.6 | 59.6
1092.7 | 59.7
1092.8 | 59.8
1092.9 | 59.9
1093 | 60
1093.1 | 60.1
1093.2 | 60.2
1093.3 | 60.3
1093.4 | 60.4
1093.5 | 60.5
1093.6 | 60.6
1093.7 | 60.7
1093.8 | 60.8
1093.9 | 60.9
1094 | 61
1094.1 | 61.0415
1094.2 | 61.083
1094.3 | 61.1245
1094.4 | 61.166
1094.5 | 61.2075
1094.6 | 61.249
1094.7 | 61.2905
1094.8 | 61.332
1094.9 | 61.3735
1095 | 61.415
1095.1 | 61.5735
1095.2 | 61.732
1095.3 | 61.8905
1095.4 | 62.049
1095.5 | 62.2075
1095.6 | 62.366
1095.7 | 62.5245
1095.8 | 62.683
1095.9 | 62.8415
1096 | 63
1096.1 | 63.1
1096.2 | 63.2
1096.3 | 63.3
1096.4 | 63.4
1096.5 | 63.5
1096.6 | 63.6
1096.7 | 63.7
1096.8 | 63.8
1096.9 | 63.9
1097 | 64
1097.1 | 63.9
1097.2 | 63.8
1097.3 | 63.7
1097.4 | 63.6
1097.5 | 63.5
1097.6 | 63.4
1097.7 | 63.3
1097.8 | 63.2
1097.9 | 63.1
1098 | 63
1098.1 | 62.9
1098.2 | 62.8
1098.3 | 62.7
1098.4 | 62.6
1098.5 | 62.5
1098.6 | 62.4
1098.7 | 62.3
1098.8 | 62.2
1098.9 | 62.1
1099 | 62
1099.1 | 61.9
1099.2 | 61.8
1099.3 | 61.7
1099.4 | 61.6
1099.5 | 61.5
1099.6 | 61.4
1099.7 | 61.3
1099.8 | 61.2
1099.9 | 61.1
1100 | 61
1100.1 | 60.8
1100.2 | 60.6
1100.3 | 60.4
1100.4 | 60.2
1100.5 | 60
1100.6 | 59.8
1100.7 | 59.6
1100.8 | 59.4
1100.9 | 59.2
1101 | 59
1101.1 | 58.9644
1101.2 | 58.9287
1101.3 | 58.8931
1101.4 | 58.8574
1101.5 | 58.8218
1101.6 | 58.7861
1101.7 | 58.7505
1101.8 | 58.7148
1101.9 | 58.6792
1102 | 58.6436
1102.1 | 58.6792
1102.2 | 58.7148
1102.3 | 58.7505
1102.4 | 58.7861
1102.5 | 58.8218
1102.6 | 58.8574
1102.7 | 58.8931
1102.8 | 58.9287
1102.9 | 58.9644
1103 | 59
1103.1 | 59
1103.2 | 59
1103.3 | 59
1103.4 | 59
1103.5 | 59
1103.6 | 59
1103.7 | 59
1103.8 | 59
1103.9 | 59
1104 | 59
1104.1 | 59.3
1104.2 | 59.6
1104.3 | 59.9
1104.4 | 60.2
1104.5 | 60.5
1104.6 | 60.8
1104.7 | 61.1
1104.8 | 61.4
1104.9 | 61.7
1105 | 62
1105.1 | 62.0302
1105.2 | 62.0603
1105.3 | 62.0905
1105.4 | 62.1206
1105.5 | 62.1508
1105.6 | 62.1809
1105.7 | 62.2111
1105.8 | 62.2412
1105.9 | 62.2714
1106 | 62.3015
1106.1 | 62.4714
1106.2 | 62.6412
1106.3 | 62.8111
1106.4 | 62.9809
1106.5 | 63.1508
1106.6 | 63.3206
1106.7 | 63.4905
1106.8 | 63.6603
1106.9 | 63.8302
1107 | 64
1107.1 | 64
1107.2 | 64
1107.3 | 64
1107.4 | 64
1107.5 | 64
1107.6 | 64
1107.7 | 64
1107.8 | 64
1107.9 | 64
1108 | 64
1108.1 | 63.9
1108.2 | 63.8
1108.3 | 63.7
1108.4 | 63.6
1108.5 | 63.5
1108.6 | 63.4
1108.7 | 63.3
1108.8 | 63.2
1108.9 | 63.1
1109 | 63
1109.1 | 62.9256
1109.2 | 62.8513
1109.3 | 62.7769
1109.4 | 62.7025
1109.5 | 62.6282
1109.6 | 62.5538
1109.7 | 62.4794
1109.8 | 62.4051
1109.9 | 62.3307
1110 | 62.2563
1110.1 | 62.2307
1110.2 | 62.2051
1110.3 | 62.1794
1110.4 | 62.1538
1110.5 | 62.1282
1110.6 | 62.1025
1110.7 | 62.0769
1110.8 | 62.0513
1110.9 | 62.0256
1111 | 62
1111.1 | 61.9763
1111.2 | 61.9526
1111.3 | 61.929
1111.4 | 61.9053
1111.5 | 61.8816
1111.6 | 61.8579
1111.7 | 61.8342
1111.8 | 61.8105
1111.9 | 61.7869
1112 | 61.7632
1112.1 | 61.7869
1112.2 | 61.8105
1112.3 | 61.8342
1112.4 | 61.8579
1112.5 | 61.8816
1112.6 | 61.9053
1112.7 | 61.929
1112.8 | 61.9526
1112.9 | 61.9763
1113 | 62
1113.1 | 62.2212
1113.2 | 62.4425
1113.3 | 62.6637
1113.4 | 62.885
1113.5 | 63.1062
1113.6 | 63.3274
1113.7 | 63.5487
1113.8 | 63.7699
1113.9 | 63.9912
1114 | 64.2124
1114.1 | 64.5912
1114.2 | 64.9699
1114.3 | 65.3487
1114.4 | 65.7274
1114.5 | 66.1062
1114.6 | 66.485
1114.7 | 66.8637
1114.8 | 67.2425
1114.9 | 67.6212
1115 | 68
1115.1 | 68.2
1115.2 | 68.4
1115.3 | 68.6
1115.4 | 68.8
1115.5 | 69
1115.6 | 69.2
1115.7 | 69.4
1115.8 | 69.6
1115.9 | 69.8
1116 | 70
1116.1 | 70
1116.2 | 70
1116.3 | 70
1116.4 | 70
1116.5 | 70
1116.6 | 70
1116.7 | 70
1116.8 | 70
1116.9 | 70
1117 | 70
1117.1 | 69.982
1117.2 | 69.9639
1117.3 | 69.9459
1117.4 | 69.9278
1117.5 | 69.9098
1117.6 | 69.8917
1117.7 | 69.8737
1117.8 | 69.8557
1117.9 | 69.8376
1118 | 69.8196
1118.1 | 69.6376
1118.2 | 69.4557
1118.3 | 69.2737
1118.4 | 69.0917
1118.5 | 68.9098
1118.6 | 68.7278
1118.7 | 68.5459
1118.8 | 68.3639
1118.9 | 68.182
1119 | 68
1119.1 | 67.9
1119.2 | 67.8
1119.3 | 67.7
1119.4 | 67.6
1119.5 | 67.5
1119.6 | 67.4
1119.7 | 67.3
1119.8 | 67.2
1119.9 | 67.1
1120 | 67
1120.1 | 67
1120.2 | 67
1120.3 | 67
1120.4 | 67
1120.5 | 67
1120.6 | 67
1120.7 | 67
1120.8 | 67
1120.9 | 67
1121 | 67
1121.1 | 66.887
1121.2 | 66.7739
1121.3 | 66.6609
1121.4 | 66.5479
1121.5 | 66.4348
1121.6 | 66.3218
1121.7 | 66.2087
1121.8 | 66.0957
1121.9 | 65.9827
1122 | 65.8696
1122.1 | 65.7827
1122.2 | 65.6957
1122.3 | 65.6087
1122.4 | 65.5218
1122.5 | 65.4348
1122.6 | 65.3479
1122.7 | 65.2609
1122.8 | 65.1739
1122.9 | 65.087
1123 | 65
1123.1 | 64.9
1123.2 | 64.8
1123.3 | 64.7
1123.4 | 64.6
1123.5 | 64.5
1123.6 | 64.4
1123.7 | 64.3
1123.8 | 64.2
1123.9 | 64.1
1124 | 64
1124.1 | 63.6883
1124.2 | 63.3766
1124.3 | 63.0649
1124.4 | 62.7532
1124.5 | 62.4415
1124.6 | 62.1298
1124.7 | 61.8181
1124.8 | 61.5064
1124.9 | 61.1948
1125 | 60.8831
1125.1 | 60.3831
1125.2 | 59.8831
1125.3 | 59.3831
1125.4 | 58.8831
1125.5 | 58.3831
1125.6 | 57.8831
1125.7 | 57.3831
1125.8 | 56.8831
1125.9 | 56.3831
1126 | 55.8831
1126.1 | 55.4948
1126.2 | 55.1064
1126.3 | 54.7181
1126.4 | 54.3298
1126.5 | 53.9415
1126.6 | 53.5532
1126.7 | 53.1649
1126.8 | 52.7766
1126.9 | 52.3883
1127 | 52
1127.1 | 51.4
1127.2 | 50.8
1127.3 | 50.2
1127.4 | 49.6
1127.5 | 49
1127.6 | 48.4
1127.7 | 47.8
1127.8 | 47.2
1127.9 | 46.6
1128 | 46
1128.1 | 45.5903
1128.2 | 45.1805
1128.3 | 44.7708
1128.4 | 44.361
1128.5 | 43.9513
1128.6 | 43.5416
1128.7 | 43.1318
1128.8 | 42.7221
1128.9 | 42.3123
1129 | 41.9026
1129.1 | 41.4123
1129.2 | 40.9221
1129.3 | 40.4318
1129.4 | 39.9416
1129.5 | 39.4513
1129.6 | 38.961
1129.7 | 38.4708
1129.8 | 37.9805
1129.9 | 37.4903
1130 | 37
1130.1 | 36.7
1130.2 | 36.4
1130.3 | 36.1
1130.4 | 35.8
1130.5 | 35.5
1130.6 | 35.2
1130.7 | 34.9
1130.8 | 34.6
1130.9 | 34.3
1131 | 34
1131.1 | 33.7
1131.2 | 33.4
1131.3 | 33.1
1131.4 | 32.8
1131.5 | 32.5
1131.6 | 32.2
1131.7 | 31.9
1131.8 | 31.6
1131.9 | 31.3
1132 | 31
1132.1 | 30.6945
1132.2 | 30.3891
1132.3 | 30.0836
1132.4 | 29.7781
1132.5 | 29.4727
1132.6 | 29.1672
1132.7 | 28.8617
1132.8 | 28.5563
1132.9 | 28.2508
1133 | 27.9453
1133.1 | 27.4453
1133.2 | 26.9453
1133.3 | 26.4453
1133.4 | 25.9453
1133.5 | 25.4453
1133.6 | 24.9453
1133.7 | 24.4453
1133.8 | 23.9453
1133.9 | 23.4453
1134 | 22.9453
1134.1 | 22.5508
1134.2 | 22.1563
1134.3 | 21.7617
1134.4 | 21.3672
1134.5 | 20.9727
1134.6 | 20.5781
1134.7 | 20.1836
1134.8 | 19.7891
1134.9 | 19.3945
1135 | 19
1135.1 | 18.8
1135.2 | 18.6
1135.3 | 18.4
1135.4 | 18.2
1135.5 | 18
1135.6 | 17.8
1135.7 | 17.6
1135.8 | 17.4
1135.9 | 17.2
1136 | 17
1136.1 | 16.8
1136.2 | 16.6
1136.3 | 16.4
1136.4 | 16.2
1136.5 | 16
1136.6 | 15.8
1136.7 | 15.6
1136.8 | 15.4
1136.9 | 15.2
1137 | 15
1137.1 | 14.9
1137.2 | 14.8
1137.3 | 14.7
1137.4 | 14.6
1137.5 | 14.5
1137.6 | 14.4
1137.7 | 14.3
1137.8 | 14.2
1137.9 | 14.1
1138 | 14
1138.1 | 14
1138.2 | 14
1138.3 | 14
1138.4 | 14
1138.5 | 14
1138.6 | 14
1138.7 | 14
1138.8 | 14
1138.9 | 14
1139 | 14
1139.1 | 14
1139.2 | 14
1139.3 | 14
1139.4 | 14
1139.5 | 14
1139.6 | 14
1139.7 | 14
1139.8 | 14
1139.9 | 14
1140 | 14
1140.1 | 14
1140.2 | 14
1140.3 | 14
1140.4 | 14
1140.5 | 14
1140.6 | 14
1140.7 | 14
1140.8 | 14
1140.9 | 14
1141 | 14
1141.1 | 14.1966
1141.2 | 14.3931
1141.3 | 14.5897
1141.4 | 14.7862
1141.5 | 14.9828
1141.6 | 15.1793
1141.7 | 15.3759
1141.8 | 15.5725
1141.9 | 15.769
1142 | 15.9656
1142.1 | 16.169
1142.2 | 16.3725
1142.3 | 16.5759
1142.4 | 16.7793
1142.5 | 16.9828
1142.6 | 17.1862
1142.7 | 17.3897
1142.8 | 17.5931
1142.9 | 17.7966
1143 | 18
1143.1 | 18.3
1143.2 | 18.6
1143.3 | 18.9
1143.4 | 19.2
1143.5 | 19.5
1143.6 | 19.8
1143.7 | 20.1
1143.8 | 20.4
1143.9 | 20.7
1144 | 21
1144.1 | 21.3
1144.2 | 21.6
1144.3 | 21.9
1144.4 | 22.2
1144.5 | 22.5
1144.6 | 22.8
1144.7 | 23.1
1144.8 | 23.4
1144.9 | 23.7
1145 | 24
1145.1 | 24
1145.2 | 24
1145.3 | 24
1145.4 | 24
1145.5 | 24
1145.6 | 24
1145.7 | 24
1145.8 | 24
1145.9 | 24
1146 | 24
1146.1 | 23.9
1146.2 | 23.8
1146.3 | 23.7
1146.4 | 23.6
1146.5 | 23.5
1146.6 | 23.4
1146.7 | 23.3
1146.8 | 23.2
1146.9 | 23.1
1147 | 23
1147.1 | 22.5102
1147.2 | 22.0203
1147.3 | 21.5305
1147.4 | 21.0406
1147.5 | 20.5508
1147.6 | 20.0609
1147.7 | 19.5711
1147.8 | 19.0813
1147.9 | 18.5914
1148 | 18.1016
1148.1 | 17.6914
1148.2 | 17.2813
1148.3 | 16.8711
1148.4 | 16.4609
1148.5 | 16.0508
1148.6 | 15.6406
1148.7 | 15.2305
1148.8 | 14.8203
1148.9 | 14.4102
1149 | 14
1149.1 | 13.8
1149.2 | 13.6
1149.3 | 13.4
1149.4 | 13.2
1149.5 | 13
1149.6 | 12.8
1149.7 | 12.6
1149.8 | 12.4
1149.9 | 12.2
1150 | 12
1150.1 | 11.9
1150.2 | 11.8
1150.3 | 11.7
1150.4 | 11.6
1150.5 | 11.5
1150.6 | 11.4
1150.7 | 11.3
1150.8 | 11.2
1150.9 | 11.1
1151 | 11
1151.1 | 11
1151.2 | 11
1151.3 | 11
1151.4 | 11
1151.5 | 11
1151.6 | 11
1151.7 | 11
1151.8 | 11
1151.9 | 11
1152 | 11
1152.1 | 11.1
1152.2 | 11.2
1152.3 | 11.3
1152.4 | 11.4
1152.5 | 11.5
1152.6 | 11.6
1152.7 | 11.7
1152.8 | 11.8
1152.9 | 11.9
1153 | 12
1153.1 | 12.4
1153.2 | 12.8
1153.3 | 13.2
1153.4 | 13.6
1153.5 | 14
1153.6 | 14.4
1153.7 | 14.8
1153.8 | 15.2
1153.9 | 15.6
1154 | 16
1154.1 | 16.4837
1154.2 | 16.9675
1154.3 | 17.4512
1154.4 | 17.935
1154.5 | 18.4187
1154.6 | 18.9024
1154.7 | 19.3862
1154.8 | 19.8699
1154.9 | 20.3537
1155 | 20.8374
1155.1 | 21.3537
1155.2 | 21.8699
1155.3 | 22.3862
1155.4 | 22.9024
1155.5 | 23.4187
1155.6 | 23.935
1155.7 | 24.4512
1155.8 | 24.9675
1155.9 | 25.4837
1156 | 26
1156.1 | 26.5
1156.2 | 27
1156.3 | 27.5
1156.4 | 28
1156.5 | 28.5
1156.6 | 29
1156.7 | 29.5
1156.8 | 30
1156.9 | 30.5
1157 | 31
1157.1 | 31.3
1157.2 | 31.6
1157.3 | 31.9
1157.4 | 32.2
1157.5 | 32.5
1157.6 | 32.8
1157.7 | 33.1
1157.8 | 33.4
1157.9 | 33.7
1158 | 34
1158.1 | 34.3
1158.2 | 34.6
1158.3 | 34.9
1158.4 | 35.2
1158.5 | 35.5
1158.6 | 35.8
1158.7 | 36.1
1158.8 | 36.4
1158.9 | 36.7
1159 | 37
1159.1 | 37.4
1159.2 | 37.8
1159.3 | 38.2
1159.4 | 38.6
1159.5 | 39
1159.6 | 39.4
1159.7 | 39.8
1159.8 | 40.2
1159.9 | 40.6
1160 | 41
1160.1 | 41.2575
1160.2 | 41.5149
1160.3 | 41.7724
1160.4 | 42.0299
1160.5 | 42.2874
1160.6 | 42.5448
1160.7 | 42.8023
1160.8 | 43.0598
1160.9 | 43.3172
1161 | 43.5747
1161.1 | 43.9172
1161.2 | 44.2598
1161.3 | 44.6023
1161.4 | 44.9448
1161.5 | 45.2874
1161.6 | 45.6299
1161.7 | 45.9724
1161.8 | 46.3149
1161.9 | 46.6575
1162 | 47
1162.1 | 47.2
1162.2 | 47.4
1162.3 | 47.6
1162.4 | 47.8
1162.5 | 48
1162.6 | 48.2
1162.7 | 48.4
1162.8 | 48.6
1162.9 | 48.8
1163 | 49
1163.1 | 49.3
1163.2 | 49.6
1163.3 | 49.9
1163.4 | 50.2
1163.5 | 50.5
1163.6 | 50.8
1163.7 | 51.1
1163.8 | 51.4
1163.9 | 51.7
1164 | 52
1164.1 | 52.1
1164.2 | 52.2
1164.3 | 52.3
1164.4 | 52.4
1164.5 | 52.5
1164.6 | 52.6
1164.7 | 52.7
1164.8 | 52.8
1164.9 | 52.9
1165 | 53
1165.1 | 53.2
1165.2 | 53.4
1165.3 | 53.6
1165.4 | 53.8
1165.5 | 54
1165.6 | 54.2
1165.7 | 54.4
1165.8 | 54.6
1165.9 | 54.8
1166 | 55
1166.1 | 55.2
1166.2 | 55.4
1166.3 | 55.6
1166.4 | 55.8
1166.5 | 56
1166.6 | 56.2
1166.7 | 56.4
1166.8 | 56.6
1166.9 | 56.8
1167 | 57
1167.1 | 57.2726
1167.2 | 57.5453
1167.3 | 57.8179
1167.4 | 58.0905
1167.5 | 58.3632
1167.6 | 58.6358
1167.7 | 58.9084
1167.8 | 59.1811
1167.9 | 59.4537
1168 | 59.7263
1168.1 | 59.9263
1168.2 | 60.1263
1168.3 | 60.3263
1168.4 | 60.5263
1168.5 | 60.7263
1168.6 | 60.9263
1168.7 | 61.1263
1168.8 | 61.3263
1168.9 | 61.5263
1169 | 61.7263
1169.1 | 61.7537
1169.2 | 61.7811
1169.3 | 61.8084
1169.4 | 61.8358
1169.5 | 61.8632
1169.6 | 61.8905
1169.7 | 61.9179
1169.8 | 61.9453
1169.9 | 61.9726
1170 | 62
1170.1 | 62.2
1170.2 | 62.4
1170.3 | 62.6
1170.4 | 62.8
1170.5 | 63
1170.6 | 63.2
1170.7 | 63.4
1170.8 | 63.6
1170.9 | 63.8
1171 | 64
1171.1 | 64.1
1171.2 | 64.2
1171.3 | 64.3
1171.4 | 64.4
1171.5 | 64.5
1171.6 | 64.6
1171.7 | 64.7
1171.8 | 64.8
1171.9 | 64.9
1172 | 65
1172.1 | 65.1
1172.2 | 65.2
1172.3 | 65.3
1172.4 | 65.4
1172.5 | 65.5
1172.6 | 65.6
1172.7 | 65.7
1172.8 | 65.8
1172.9 | 65.9
1173 | 66
1173.1 | 66.1
1173.2 | 66.2
1173.3 | 66.3
1173.4 | 66.4
1173.5 | 66.5
1173.6 | 66.6
1173.7 | 66.7
1173.8 | 66.8
1173.9 | 66.9
1174 | 67
1174.1 | 67.1657
1174.2 | 67.3313
1174.3 | 67.497
1174.4 | 67.6627
1174.5 | 67.8284
1174.6 | 67.994
1174.7 | 68.1597
1174.8 | 68.3254
1174.9 | 68.4911
1175 | 68.6567
1175.1 | 68.7911
1175.2 | 68.9254
1175.3 | 69.0597
1175.4 | 69.194
1175.5 | 69.3284
1175.6 | 69.4627
1175.7 | 69.597
1175.8 | 69.7313
1175.9 | 69.8657
1176 | 70
1176.1 | 70.1
1176.2 | 70.2
1176.3 | 70.3
1176.4 | 70.4
1176.5 | 70.5
1176.6 | 70.6
1176.7 | 70.7
1176.8 | 70.8
1176.9 | 70.9
1177 | 71
1177.1 | 71.1
1177.2 | 71.2
1177.3 | 71.3
1177.4 | 71.4
1177.5 | 71.5
1177.6 | 71.6
1177.7 | 71.7
1177.8 | 71.8
1177.9 | 71.9
1178 | 72
1178.1 | 72.1
1178.2 | 72.2
1178.3 | 72.3
1178.4 | 72.4
1178.5 | 72.5
1178.6 | 72.6
1178.7 | 72.7
1178.8 | 72.8
1178.9 | 72.9
1179 | 73
1179.1 | 73.1
1179.2 | 73.2
1179.3 | 73.3
1179.4 | 73.4
1179.5 | 73.5
1179.6 | 73.6
1179.7 | 73.7
1179.8 | 73.8
1179.9 | 73.9
1180 | 74
1180.1 | 74.1
1180.2 | 74.2
1180.3 | 74.3
1180.4 | 74.4
1180.5 | 74.5
1180.6 | 74.6
1180.7 | 74.7
1180.8 | 74.8
1180.9 | 74.9
1181 | 75
1181.1 | 75.1
1181.2 | 75.2
1181.3 | 75.3
1181.4 | 75.4
1181.5 | 75.5
1181.6 | 75.6
1181.7 | 75.7
1181.8 | 75.8
1181.9 | 75.9
1182 | 76
1182.1 | 76
1182.2 | 76
1182.3 | 76
1182.4 | 76
1182.5 | 76
1182.6 | 76
1182.7 | 76
1182.8 | 76
1182.9 | 76
1183 | 76
1183.1 | 76
1183.2 | 76
1183.3 | 76
1183.4 | 76
1183.5 | 76
1183.6 | 76
1183.7 | 76
1183.8 | 76
1183.9 | 76
1184 | 76
1184.1 | 76.1
1184.2 | 76.2
1184.3 | 76.3
1184.4 | 76.4
1184.5 | 76.5
1184.6 | 76.6
1184.7 | 76.7
1184.8 | 76.8
1184.9 | 76.9
1185 | 77
1185.1 | 77.1
1185.2 | 77.2
1185.3 | 77.3
1185.4 | 77.4
1185.5 | 77.5
1185.6 | 77.6
1185.7 | 77.7
1185.8 | 77.8
1185.9 | 77.9
1186 | 78
1186.1 | 78.1
1186.2 | 78.2
1186.3 | 78.3
1186.4 | 78.4
1186.5 | 78.5
1186.6 | 78.6
1186.7 | 78.7
1186.8 | 78.8
1186.9 | 78.9
1187 | 79
1187.1 | 79.1
1187.2 | 79.2
1187.3 | 79.3
1187.4 | 79.4
1187.5 | 79.5
1187.6 | 79.6
1187.7 | 79.7
1187.8 | 79.8
1187.9 | 79.9
1188 | 80
1188.1 | 80
1188.2 | 80
1188.3 | 80
1188.4 | 80
1188.5 | 80
1188.6 | 80
1188.7 | 80
1188.8 | 80
1188.9 | 80
1189 | 80
1189.1 | 80.1
1189.2 | 80.2
1189.3 | 80.3
1189.4 | 80.4
1189.5 | 80.5
1189.6 | 80.6
1189.7 | 80.7
1189.8 | 80.8
1189.9 | 80.9
1190 | 81
1190.1 | 81
1190.2 | 81
1190.3 | 81
1190.4 | 81
1190.5 | 81
1190.6 | 81
1190.7 | 81
1190.8 | 81
1190.9 | 81
1191 | 81
1191.1 | 81.1
1191.2 | 81.2
1191.3 | 81.3
1191.4 | 81.4
1191.5 | 81.5
1191.6 | 81.6
1191.7 | 81.7
1191.8 | 81.8
1191.9 | 81.9
1192 | 82
1192.1 | 82.1
1192.2 | 82.2
1192.3 | 82.3
1192.4 | 82.4
1192.5 | 82.5
1192.6 | 82.6
1192.7 | 82.7
1192.8 | 82.8
1192.9 | 82.9
1193 | 83
1193.1 | 83
1193.2 | 83
1193.3 | 83
1193.4 | 83
1193.5 | 83
1193.6 | 83
1193.7 | 83
1193.8 | 83
1193.9 | 83
1194 | 83
1194.1 | 83
1194.2 | 83
1194.3 | 83
1194.4 | 83
1194.5 | 83
1194.6 | 83
1194.7 | 83
1194.8 | 83
1194.9 | 83
1195 | 83
1195.1 | 83
1195.2 | 83
1195.3 | 83
1195.4 | 83
1195.5 | 83
1195.6 | 83
1195.7 | 83
1195.8 | 83
1195.9 | 83
1196 | 83
1196.1 | 83.1
1196.2 | 83.2
1196.3 | 83.3
1196.4 | 83.4
1196.5 | 83.5
1196.6 | 83.6
1196.7 | 83.7
1196.8 | 83.8
1196.9 | 83.9
1197 | 84
1197.1 | 84
1197.2 | 84
1197.3 | 84
1197.4 | 84
1197.5 | 84
1197.6 | 84
1197.7 | 84
1197.8 | 84
1197.9 | 84
1198 | 84
1198.1 | 84.1
1198.2 | 84.2
1198.3 | 84.3
1198.4 | 84.4
1198.5 | 84.5
1198.6 | 84.6
1198.7 | 84.7
1198.8 | 84.8
1198.9 | 84.9
1199 | 85
1199.1 | 85.1
1199.2 | 85.2
1199.3 | 85.3
1199.4 | 85.4
1199.5 | 85.5
1199.6 | 85.6
1199.7 | 85.7
1199.8 | 85.8
1199.9 | 85.9
1200 | 86
1200.1 | 86
1200.2 | 86
1200.3 | 86
1200.4 | 86
1200.5 | 86
1200.6 | 86
1200.7 | 86
1200.8 | 86
1200.9 | 86
1201 | 86
1201.1 | 86.1
1201.2 | 86.2
1201.3 | 86.3
1201.4 | 86.4
1201.5 | 86.5
1201.6 | 86.6
1201.7 | 86.7
1201.8 | 86.8
1201.9 | 86.9
1202 | 87
1202.1 | 87
1202.2 | 87
1202.3 | 87
1202.4 | 87
1202.5 | 87
1202.6 | 87
1202.7 | 87
1202.8 | 87
1202.9 | 87
1203 | 87
1203.1 | 87.1
1203.2 | 87.2
1203.3 | 87.3
1203.4 | 87.4
1203.5 | 87.5
1203.6 | 87.6
1203.7 | 87.7
1203.8 | 87.8
1203.9 | 87.9
1204 | 88
1204.1 | 88
1204.2 | 88
1204.3 | 88
1204.4 | 88
1204.5 | 88
1204.6 | 88
1204.7 | 88
1204.8 | 88
1204.9 | 88
1205 | 88
1205.1 | 88
1205.2 | 88
1205.3 | 88
1205.4 | 88
1205.5 | 88
1205.6 | 88
1205.7 | 88
1205.8 | 88
1205.9 | 88
1206 | 88
1206.1 | 88.1
1206.2 | 88.2
1206.3 | 88.3
1206.4 | 88.4
1206.5 | 88.5
1206.6 | 88.6
1206.7 | 88.7
1206.8 | 88.8
1206.9 | 88.9
1207 | 89
1207.1 | 89
1207.2 | 89
1207.3 | 89
1207.4 | 89
1207.5 | 89
1207.6 | 89
1207.7 | 89
1207.8 | 89
1207.9 | 89
1208 | 89
1208.1 | 89.1
1208.2 | 89.2
1208.3 | 89.3
1208.4 | 89.4
1208.5 | 89.5
1208.6 | 89.6
1208.7 | 89.7
1208.8 | 89.8
1208.9 | 89.9
1209 | 90
1209.1 | 90
1209.2 | 90
1209.3 | 90
1209.4 | 90
1209.5 | 90
1209.6 | 90
1209.7 | 90
1209.8 | 90
1209.9 | 90
1210 | 90
1210.1 | 90.1
1210.2 | 90.2
1210.3 | 90.3
1210.4 | 90.4
1210.5 | 90.5
1210.6 | 90.6
1210.7 | 90.7
1210.8 | 90.8
1210.9 | 90.9
1211 | 91
1211.1 | 91
1211.2 | 91
1211.3 | 91
1211.4 | 91
1211.5 | 91
1211.6 | 91
1211.7 | 91
1211.8 | 91
1211.9 | 91
1212 | 91
1212.1 | 91.0251
1212.2 | 91.0503
1212.3 | 91.0754
1212.4 | 91.1006
1212.5 | 91.1257
1212.6 | 91.1509
1212.7 | 91.176
1212.8 | 91.2012
1212.9 | 91.2263
1213 | 91.2515
1213.1 | 91.3263
1213.2 | 91.4012
1213.3 | 91.476
1213.4 | 91.5509
1213.5 | 91.6257
1213.6 | 91.7006
1213.7 | 91.7754
1213.8 | 91.8503
1213.9 | 91.9251
1214 | 92
1214.1 | 92
1214.2 | 92
1214.3 | 92
1214.4 | 92
1214.5 | 92
1214.6 | 92
1214.7 | 92
1214.8 | 92
1214.9 | 92
1215 | 92
1215.1 | 92
1215.2 | 92
1215.3 | 92
1215.4 | 92
1215.5 | 92
1215.6 | 92
1215.7 | 92
1215.8 | 92
1215.9 | 92
1216 | 92
1216.1 | 92.1
1216.2 | 92.2
1216.3 | 92.3
1216.4 | 92.4
1216.5 | 92.5
1216.6 | 92.6
1216.7 | 92.7
1216.8 | 92.8
1216.9 | 92.9
1217 | 93
1217.1 | 93
1217.2 | 93
1217.3 | 93
1217.4 | 93
1217.5 | 93
1217.6 | 93
1217.7 | 93
1217.8 | 93
1217.9 | 93
1218 | 93
1218.1 | 93.0197
1218.2 | 93.0393
1218.3 | 93.059
1218.4 | 93.0786
1218.5 | 93.0983
1218.6 | 93.1179
1218.7 | 93.1376
1218.8 | 93.1572
1218.9 | 93.1769
1219 | 93.1965
1219.1 | 93.1769
1219.2 | 93.1572
1219.3 | 93.1376
1219.4 | 93.1179
1219.5 | 93.0983
1219.6 | 93.0786
1219.7 | 93.059
1219.8 | 93.0393
1219.9 | 93.0197
1220 | 93
1220.1 | 93.1
1220.2 | 93.2
1220.3 | 93.3
1220.4 | 93.4
1220.5 | 93.5
1220.6 | 93.6
1220.7 | 93.7
1220.8 | 93.8
1220.9 | 93.9
1221 | 94
1221.1 | 94
1221.2 | 94
1221.3 | 94
1221.4 | 94
1221.5 | 94
1221.6 | 94
1221.7 | 94
1221.8 | 94
1221.9 | 94
1222 | 94
1222.1 | 94
1222.2 | 94
1222.3 | 94
1222.4 | 94
1222.5 | 94
1222.6 | 94
1222.7 | 94
1222.8 | 94
1222.9 | 94
1223 | 94
1223.1 | 94
1223.2 | 94
1223.3 | 94
1223.4 | 94
1223.5 | 94
1223.6 | 94
1223.7 | 94
1223.8 | 94
1223.9 | 94
1224 | 94
1224.1 | 94
1224.2 | 94
1224.3 | 94
1224.4 | 94
1224.5 | 94
1224.6 | 94
1224.7 | 94
1224.8 | 94
1224.9 | 94
1225 | 94
1225.1 | 94
1225.2 | 94
1225.3 | 94
1225.4 | 94
1225.5 | 94
1225.6 | 94
1225.7 | 94
1225.8 | 94
1225.9 | 94
1226 | 94
1226.1 | 94.1
1226.2 | 94.2
1226.3 | 94.3
1226.4 | 94.4
1226.5 | 94.5
1226.6 | 94.6
1226.7 | 94.7
1226.8 | 94.8
1226.9 | 94.9
1227 | 95
1227.1 | 95
1227.2 | 95
1227.3 | 95
1227.4 | 95
1227.5 | 95
1227.6 | 95
1227.7 | 95
1227.8 | 95
1227.9 | 95
1228 | 95
1228.1 | 95
1228.2 | 95
1228.3 | 95
1228.4 | 95
1228.5 | 95
1228.6 | 95
1228.7 | 95
1228.8 | 95
1228.9 | 95
1229 | 95
1229.1 | 95
1229.2 | 95
1229.3 | 95
1229.4 | 95
1229.5 | 95
1229.6 | 95
1229.7 | 95
1229.8 | 95
1229.9 | 95
1230 | 95
1230.1 | 95
1230.2 | 95
1230.3 | 95
1230.4 | 95
1230.5 | 95
1230.6 | 95
1230.7 | 95
1230.8 | 95
1230.9 | 95
1231 | 95
1231.1 | 95
1231.2 | 95
1231.3 | 95
1231.4 | 95
1231.5 | 95
1231.6 | 95
1231.7 | 95
1231.8 | 95
1231.9 | 95
1232 | 95
1232.1 | 95
1232.2 | 95
1232.3 | 95
1232.4 | 95
1232.5 | 95
1232.6 | 95
1232.7 | 95
1232.8 | 95
1232.9 | 95
1233 | 95
1233.1 | 95.0045
1233.2 | 95.009
1233.3 | 95.0135
1233.4 | 95.018
1233.5 | 95.0225
1233.6 | 95.027
1233.7 | 95.0314
1233.8 | 95.0359
1233.9 | 95.0404
1234 | 95.0449
1234.1 | 95.1404
1234.2 | 95.2359
1234.3 | 95.3314
1234.4 | 95.427
1234.5 | 95.5225
1234.6 | 95.618
1234.7 | 95.7135
1234.8 | 95.809
1234.9 | 95.9045
1235 | 96
1235.1 | 96
1235.2 | 96
1235.3 | 96
1235.4 | 96
1235.5 | 96
1235.6 | 96
1235.7 | 96
1235.8 | 96
1235.9 | 96
1236 | 96
1236.1 | 96
1236.2 | 96
1236.3 | 96
1236.4 | 96
1236.5 | 96
1236.6 | 96
1236.7 | 96
1236.8 | 96
1236.9 | 96
1237 | 96
1237.1 | 96
1237.2 | 96
1237.3 | 96
1237.4 | 96
1237.5 | 96
1237.6 | 96
1237.7 | 96
1237.8 | 96
1237.9 | 96
1238 | 96
1238.1 | 96
1238.2 | 96
1238.3 | 96
1238.4 | 96
1238.5 | 96
1238.6 | 96
1238.7 | 96
1238.8 | 96
1238.9 | 96
1239 | 96
1239.1 | 96
1239.2 | 96
1239.3 | 96
1239.4 | 96
1239.5 | 96
1239.6 | 96
1239.7 | 96
1239.8 | 96
1239.9 | 96
1240 | 96
1240.1 | 96.1
1240.2 | 96.2
1240.3 | 96.3
1240.4 | 96.4
1240.5 | 96.5
1240.6 | 96.6
1240.7 | 96.7
1240.8 | 96.8
1240.9 | 96.9
1241 | 97
1241.1 | 97
1241.2 | 97
1241.3 | 97
1241.4 | 97
1241.5 | 97
1241.6 | 97
1241.7 | 97
1241.8 | 97
1241.9 | 97
1242 | 97
1242.1 | 97
1242.2 | 97
1242.3 | 97
1242.4 | 97
1242.5 | 97
1242.6 | 97
1242.7 | 97
1242.8 | 97
1242.9 | 97
1243 | 97
1243.1 | 97
1243.2 | 97
1243.3 | 97
1243.4 | 97
1243.5 | 97
1243.6 | 97
1243.7 | 97
1243.8 | 97
1243.9 | 97
1244 | 97
1244.1 | 97
1244.2 | 97
1244.3 | 97
1244.4 | 97
1244.5 | 97
1244.6 | 97
1244.7 | 97
1244.8 | 97
1244.9 | 97
1245 | 97
1245.1 | 97
1245.2 | 97
1245.3 | 97
1245.4 | 97
1245.5 | 97
1245.6 | 97
1245.7 | 97
1245.8 | 97
1245.9 | 97
1246 | 97
1246.1 | 97
1246.2 | 97
1246.3 | 97
1246.4 | 97
1246.5 | 97
1246.6 | 97
1246.7 | 97
1246.8 | 97
1246.9 | 97
1247 | 97
1247.1 | 97
1247.2 | 97
1247.3 | 97
1247.4 | 97
1247.5 | 97
1247.6 | 97
1247.7 | 97
1247.8 | 97
1247.9 | 97
1248 | 97
1248.1 | 97
1248.2 | 97
1248.3 | 97
1248.4 | 97
1248.5 | 97
1248.6 | 97
1248.7 | 97
1248.8 | 97
1248.9 | 97
1249 | 97
1249.1 | 97
1249.2 | 97
1249.3 | 97
1249.4 | 97
1249.5 | 97
1249.6 | 97
1249.7 | 97
1249.8 | 97
1249.9 | 97
1250 | 97
1250.1 | 97
1250.2 | 97
1250.3 | 97
1250.4 | 97
1250.5 | 97
1250.6 | 97
1250.7 | 97
1250.8 | 97
1250.9 | 97
1251 | 97
1251.1 | 97
1251.2 | 97
1251.3 | 97
1251.4 | 97
1251.5 | 97
1251.6 | 97
1251.7 | 97
1251.8 | 97
1251.9 | 97
1252 | 97
1252.1 | 97
1252.2 | 97
1252.3 | 97
1252.4 | 97
1252.5 | 97
1252.6 | 97
1252.7 | 97
1252.8 | 97
1252.9 | 97
1253 | 97
1253.1 | 97
1253.2 | 97
1253.3 | 97
1253.4 | 97
1253.5 | 97
1253.6 | 97
1253.7 | 97
1253.8 | 97
1253.9 | 97
1254 | 97
1254.1 | 97
1254.2 | 97
1254.3 | 97
1254.4 | 97
1254.5 | 97
1254.6 | 97
1254.7 | 97
1254.8 | 97
1254.9 | 97
1255 | 97
1255.1 | 97
1255.2 | 97
1255.3 | 97
1255.4 | 97
1255.5 | 97
1255.6 | 97
1255.7 | 97
1255.8 | 97
1255.9 | 97
1256 | 97
1256.1 | 97
1256.2 | 97
1256.3 | 97
1256.4 | 97
1256.5 | 97
1256.6 | 97
1256.7 | 97
1256.8 | 97
1256.9 | 97
1257 | 97
1257.1 | 96.9
1257.2 | 96.8
1257.3 | 96.7
1257.4 | 96.6
1257.5 | 96.5
1257.6 | 96.4
1257.7 | 96.3
1257.8 | 96.2
1257.9 | 96.1
1258 | 96
1258.1 | 95.9213
1258.2 | 95.8425
1258.3 | 95.7638
1258.4 | 95.6851
1258.5 | 95.6063
1258.6 | 95.5276
1258.7 | 95.4489
1258.8 | 95.3701
1258.9 | 95.2914
1259 | 95.2126
1259.1 | 95.1914
1259.2 | 95.1701
1259.3 | 95.1489
1259.4 | 95.1276
1259.5 | 95.1063
1259.6 | 95.0851
1259.7 | 95.0638
1259.8 | 95.0425
1259.9 | 95.0213
1260 | 95
1260.1 | 95
1260.2 | 95
1260.3 | 95
1260.4 | 95
1260.5 | 95
1260.6 | 95
1260.7 | 95
1260.8 | 95
1260.9 | 95
1261 | 95
1261.1 | 95
1261.2 | 95
1261.3 | 95
1261.4 | 95
1261.5 | 95
1261.6 | 95
1261.7 | 95
1261.8 | 95
1261.9 | 95
1262 | 95
1262.1 | 95
1262.2 | 95
1262.3 | 95
1262.4 | 95
1262.5 | 95
1262.6 | 95
1262.7 | 95
1262.8 | 95
1262.9 | 95
1263 | 95
1263.1 | 95
1263.2 | 95
1263.3 | 95
1263.4 | 95
1263.5 | 95
1263.6 | 95
1263.7 | 95
1263.8 | 95
1263.9 | 95
1264 | 95
1264.1 | 95
1264.2 | 95
1264.3 | 95
1264.4 | 95
1264.5 | 95
1264.6 | 95
1264.7 | 95
1264.8 | 95
1264.9 | 95
1265 | 95
1265.1 | 95
1265.2 | 95
1265.3 | 95
1265.4 | 95
1265.5 | 95
1265.6 | 95
1265.7 | 95
1265.8 | 95
1265.9 | 95
1266 | 95
1266.1 | 95
1266.2 | 95
1266.3 | 95
1266.4 | 95
1266.5 | 95
1266.6 | 95
1266.7 | 95
1266.8 | 95
1266.9 | 95
1267 | 95
1267.1 | 95
1267.2 | 95
1267.3 | 95
1267.4 | 95
1267.5 | 95
1267.6 | 95
1267.7 | 95
1267.8 | 95
1267.9 | 95
1268 | 95
1268.1 | 95
1268.2 | 95
1268.3 | 95
1268.4 | 95
1268.5 | 95
1268.6 | 95
1268.7 | 95
1268.8 | 95
1268.9 | 95
1269 | 95
1269.1 | 95
1269.2 | 95
1269.3 | 95
1269.4 | 95
1269.5 | 95
1269.6 | 95
1269.7 | 95
1269.8 | 95
1269.9 | 95
1270 | 95
1270.1 | 94.9
1270.2 | 94.8
1270.3 | 94.7
1270.4 | 94.6
1270.5 | 94.5
1270.6 | 94.4
1270.7 | 94.3
1270.8 | 94.2
1270.9 | 94.1
1271 | 94
1271.1 | 94
1271.2 | 94
1271.3 | 94
1271.4 | 94
1271.5 | 94
1271.6 | 94
1271.7 | 94
1271.8 | 94
1271.9 | 94
1272 | 94
1272.1 | 94
1272.2 | 94
1272.3 | 94
1272.4 | 94
1272.5 | 94
1272.6 | 94
1272.7 | 94
1272.8 | 94
1272.9 | 94
1273 | 94
1273.1 | 94
1273.2 | 94
1273.3 | 94
1273.4 | 94
1273.5 | 94
1273.6 | 94
1273.7 | 94
1273.8 | 94
1273.9 | 94
1274 | 94
1274.1 | 93.9
1274.2 | 93.8
1274.3 | 93.7
1274.4 | 93.6
1274.5 | 93.5
1274.6 | 93.4
1274.7 | 93.3
1274.8 | 93.2
1274.9 | 93.1
1275 | 93
1275.1 | 92.9
1275.2 | 92.8
1275.3 | 92.7
1275.4 | 92.6
1275.5 | 92.5
1275.6 | 92.4
1275.7 | 92.3
1275.8 | 92.2
1275.9 | 92.1
1276 | 92
1276.1 | 91.9
1276.2 | 91.8
1276.3 | 91.7
1276.4 | 91.6
1276.5 | 91.5
1276.6 | 91.4
1276.7 | 91.3
1276.8 | 91.2
1276.9 | 91.1
1277 | 91
1277.1 | 91
1277.2 | 91
1277.3 | 91
1277.4 | 91
1277.5 | 91
1277.6 | 91
1277.7 | 91
1277.8 | 91
1277.9 | 91
1278 | 91
1278.1 | 90.9
1278.2 | 90.8
1278.3 | 90.7
1278.4 | 90.6
1278.5 | 90.5
1278.6 | 90.4
1278.7 | 90.3
1278.8 | 90.2
1278.9 | 90.1
1279 | 90
1279.1 | 89.9413
1279.2 | 89.8826
1279.3 | 89.8239
1279.4 | 89.7651
1279.5 | 89.7064
1279.6 | 89.6477
1279.7 | 89.589
1279.8 | 89.5303
1279.9 | 89.4716
1280 | 89.4128
1280.1 | 89.3716
1280.2 | 89.3303
1280.3 | 89.289
1280.4 | 89.2477
1280.5 | 89.2064
1280.6 | 89.1651
1280.7 | 89.1239
1280.8 | 89.0826
1280.9 | 89.0413
1281 | 89
1281.1 | 88.9
1281.2 | 88.8
1281.3 | 88.7
1281.4 | 88.6
1281.5 | 88.5
1281.6 | 88.4
1281.7 | 88.3
1281.8 | 88.2
1281.9 | 88.1
1282 | 88
1282.1 | 88
1282.2 | 88
1282.3 | 88
1282.4 | 88
1282.5 | 88
1282.6 | 88
1282.7 | 88
1282.8 | 88
1282.9 | 88
1283 | 88
1283.1 | 87.9
1283.2 | 87.8
1283.3 | 87.7
1283.4 | 87.6
1283.5 | 87.5
1283.6 | 87.4
1283.7 | 87.3
1283.8 | 87.2
1283.9 | 87.1
1284 | 87
1284.1 | 86.9
1284.2 | 86.8
1284.3 | 86.7
1284.4 | 86.6
1284.5 | 86.5
1284.6 | 86.4
1284.7 | 86.3
1284.8 | 86.2
1284.9 | 86.1
1285 | 86
1285.1 | 85.9473
1285.2 | 85.8945
1285.3 | 85.8418
1285.4 | 85.7891
1285.5 | 85.7363
1285.6 | 85.6836
1285.7 | 85.6309
1285.8 | 85.5781
1285.9 | 85.5254
1286 | 85.4727
1286.1 | 85.4254
1286.2 | 85.3781
1286.3 | 85.3309
1286.4 | 85.2836
1286.5 | 85.2363
1286.6 | 85.1891
1286.7 | 85.1418
1286.8 | 85.0945
1286.9 | 85.0473
1287 | 85
1287.1 | 84.9
1287.2 | 84.8
1287.3 | 84.7
1287.4 | 84.6
1287.5 | 84.5
1287.6 | 84.4
1287.7 | 84.3
1287.8 | 84.2
1287.9 | 84.1
1288 | 84
1288.1 | 84
1288.2 | 84
1288.3 | 84
1288.4 | 84
1288.5 | 84
1288.6 | 84
1288.7 | 84
1288.8 | 84
1288.9 | 84
1289 | 84
1289.1 | 83.9
1289.2 | 83.8
1289.3 | 83.7
1289.4 | 83.6
1289.5 | 83.5
1289.6 | 83.4
1289.7 | 83.3
1289.8 | 83.2
1289.9 | 83.1
1290 | 83
1290.1 | 82.9
1290.2 | 82.8
1290.3 | 82.7
1290.4 | 82.6
1290.5 | 82.5
1290.6 | 82.4
1290.7 | 82.3
1290.8 | 82.2
1290.9 | 82.1
1291 | 82
1291.1 | 81.9526
1291.2 | 81.9053
1291.3 | 81.8579
1291.4 | 81.8105
1291.5 | 81.7632
1291.6 | 81.7158
1291.7 | 81.6685
1291.8 | 81.6211
1291.9 | 81.5737
1292 | 81.5264
1292.1 | 81.4737
1292.2 | 81.4211
1292.3 | 81.3685
1292.4 | 81.3158
1292.5 | 81.2632
1292.6 | 81.2105
1292.7 | 81.1579
1292.8 | 81.1053
1292.9 | 81.0526
1293 | 81
1293.1 | 81
1293.2 | 81
1293.3 | 81
1293.4 | 81
1293.5 | 81
1293.6 | 81
1293.7 | 81
1293.8 | 81
1293.9 | 81
1294 | 81
1294.1 | 80.8553
1294.2 | 80.7106
1294.3 | 80.566
1294.4 | 80.4213
1294.5 | 80.2766
1294.6 | 80.1319
1294.7 | 79.9873
1294.8 | 79.8426
1294.9 | 79.6979
1295 | 79.5532
1295.1 | 79.4979
1295.2 | 79.4426
1295.3 | 79.3873
1295.4 | 79.3319
1295.5 | 79.2766
1295.6 | 79.2213
1295.7 | 79.166
1295.8 | 79.1106
1295.9 | 79.0553
1296 | 79
1296.1 | 79
1296.2 | 79
1296.3 | 79
1296.4 | 79
1296.5 | 79
1296.6 | 79
1296.7 | 79
1296.8 | 79
1296.9 | 79
1297 | 79
1297.1 | 79
1297.2 | 79
1297.3 | 79
1297.4 | 79
1297.5 | 79
1297.6 | 79
1297.7 | 79
1297.8 | 79
1297.9 | 79
1298 | 79
1298.1 | 79
1298.2 | 79
1298.3 | 79
1298.4 | 79
1298.5 | 79
1298.6 | 79
1298.7 | 79
1298.8 | 79
1298.9 | 79
1299 | 79
1299.1 | 78.9
1299.2 | 78.8
1299.3 | 78.7
1299.4 | 78.6
1299.5 | 78.5
1299.6 | 78.4
1299.7 | 78.3
1299.8 | 78.2
1299.9 | 78.1
1300 | 78
1300.1 | 78
1300.2 | 78
1300.3 | 78
1300.4 | 78
1300.5 | 78
1300.6 | 78
1300.7 | 78
1300.8 | 78
1300.9 | 78
1301 | 78
1301.1 | 78
1301.2 | 78
1301.3 | 78
1301.4 | 78
1301.5 | 78
1301.6 | 78
1301.7 | 78
1301.8 | 78
1301.9 | 78
1302 | 78
1302.1 | 77.9
1302.2 | 77.8
1302.3 | 77.7
1302.4 | 77.6
1302.5 | 77.5
1302.6 | 77.4
1302.7 | 77.3
1302.8 | 77.2
1302.9 | 77.1
1303 | 77
1303.1 | 77
1303.2 | 77
1303.3 | 77
1303.4 | 77
1303.5 | 77
1303.6 | 77
1303.7 | 77
1303.8 | 77
1303.9 | 77
1304 | 77
1304.1 | 76.9
1304.2 | 76.8
1304.3 | 76.7
1304.4 | 76.6
1304.5 | 76.5
1304.6 | 76.4
1304.7 | 76.3
1304.8 | 76.2
1304.9 | 76.1
1305 | 76
1305.1 | 76
1305.2 | 76
1305.3 | 76
1305.4 | 76
1305.5 | 76
1305.6 | 76
1305.7 | 76
1305.8 | 76
1305.9 | 76
1306 | 76
1306.1 | 76
1306.2 | 76
1306.3 | 76
1306.4 | 76
1306.5 | 76
1306.6 | 76
1306.7 | 76
1306.8 | 76
1306.9 | 76
1307 | 76
1307.1 | 76
1307.2 | 76
1307.3 | 76
1307.4 | 76
1307.5 | 76
1307.6 | 76
1307.7 | 76
1307.8 | 76
1307.9 | 76
1308 | 76
1308.1 | 76
1308.2 | 76
1308.3 | 76
1308.4 | 76
1308.5 | 76
1308.6 | 76
1308.7 | 76
1308.8 | 76
1308.9 | 76
1309 | 76
1309.1 | 76
1309.2 | 76
1309.3 | 76
1309.4 | 76
1309.5 | 76
1309.6 | 76
1309.7 | 76
1309.8 | 76
1309.9 | 76
1310 | 76
1310.1 | 75.9
1310.2 | 75.8
1310.3 | 75.7
1310.4 | 75.6
1310.5 | 75.5
1310.6 | 75.4
1310.7 | 75.3
1310.8 | 75.2
1310.9 | 75.1
1311 | 75
1311.1 | 75
1311.2 | 75
1311.3 | 75
1311.4 | 75
1311.5 | 75
1311.6 | 75
1311.7 | 75
1311.8 | 75
1311.9 | 75
1312 | 75
1312.1 | 75
1312.2 | 75
1312.3 | 75
1312.4 | 75
1312.5 | 75
1312.6 | 75
1312.7 | 75
1312.8 | 75
1312.9 | 75
1313 | 75
1313.1 | 75
1313.2 | 75
1313.3 | 75
1313.4 | 75
1313.5 | 75
1313.6 | 75
1313.7 | 75
1313.8 | 75
1313.9 | 75
1314 | 75
1314.1 | 75
1314.2 | 75
1314.3 | 75
1314.4 | 75
1314.5 | 75
1314.6 | 75
1314.7 | 75
1314.8 | 75
1314.9 | 75
1315 | 75
1315.1 | 75
1315.2 | 75
1315.3 | 75
1315.4 | 75
1315.5 | 75
1315.6 | 75
1315.7 | 75
1315.8 | 75
1315.9 | 75
1316 | 75
1316.1 | 74.9
1316.2 | 74.8
1316.3 | 74.7
1316.4 | 74.6
1316.5 | 74.5
1316.6 | 74.4
1316.7 | 74.3
1316.8 | 74.2
1316.9 | 74.1
1317 | 74
1317.1 | 74
1317.2 | 74
1317.3 | 74
1317.4 | 74
1317.5 | 74
1317.6 | 74
1317.7 | 74
1317.8 | 74
1317.9 | 74
1318 | 74
1318.1 | 73.9
1318.2 | 73.8
1318.3 | 73.7
1318.4 | 73.6
1318.5 | 73.5
1318.6 | 73.4
1318.7 | 73.3
1318.8 | 73.2
1318.9 | 73.1
1319 | 73
1319.1 | 73
1319.2 | 73
1319.3 | 73
1319.4 | 73
1319.5 | 73
1319.6 | 73
1319.7 | 73
1319.8 | 73
1319.9 | 73
1320 | 73
1320.1 | 73
1320.2 | 73
1320.3 | 73
1320.4 | 73
1320.5 | 73
1320.6 | 73
1320.7 | 73
1320.8 | 73
1320.9 | 73
1321 | 73
1321.1 | 73.1
1321.2 | 73.2
1321.3 | 73.3
1321.4 | 73.4
1321.5 | 73.5
1321.6 | 73.6
1321.7 | 73.7
1321.8 | 73.8
1321.9 | 73.9
1322 | 74
1322.1 | 74.1
1322.2 | 74.2
1322.3 | 74.3
1322.4 | 74.4
1322.5 | 74.5
1322.6 | 74.6
1322.7 | 74.7
1322.8 | 74.8
1322.9 | 74.9
1323 | 75
1323.1 | 75.1
1323.2 | 75.2
1323.3 | 75.3
1323.4 | 75.4
1323.5 | 75.5
1323.6 | 75.6
1323.7 | 75.7
1323.8 | 75.8
1323.9 | 75.9
1324 | 76
1324.1 | 76.2199
1324.2 | 76.4398
1324.3 | 76.6597
1324.4 | 76.8796
1324.5 | 77.0995
1324.6 | 77.3194
1324.7 | 77.5393
1324.8 | 77.7592
1324.9 | 77.9791
1325 | 78.199
1325.1 | 78.2791
1325.2 | 78.3592
1325.3 | 78.4393
1325.4 | 78.5194
1325.5 | 78.5995
1325.6 | 78.6796
1325.7 | 78.7597
1325.8 | 78.8398
1325.9 | 78.9199
1326 | 79
1326.1 | 79.1
1326.2 | 79.2
1326.3 | 79.3
1326.4 | 79.4
1326.5 | 79.5
1326.6 | 79.6
1326.7 | 79.7
1326.8 | 79.8
1326.9 | 79.9
1327 | 80
1327.1 | 80
1327.2 | 80
1327.3 | 80
1327.4 | 80
1327.5 | 80
1327.6 | 80
1327.7 | 80
1327.8 | 80
1327.9 | 80
1328 | 80
1328.1 | 80.1
1328.2 | 80.2
1328.3 | 80.3
1328.4 | 80.4
1328.5 | 80.5
1328.6 | 80.6
1328.7 | 80.7
1328.8 | 80.8
1328.9 | 80.9
1329 | 81
1329.1 | 81
1329.2 | 81
1329.3 | 81
1329.4 | 81
1329.5 | 81
1329.6 | 81
1329.7 | 81
1329.8 | 81
1329.9 | 81
1330 | 81
1330.1 | 81
1330.2 | 81
1330.3 | 81
1330.4 | 81
1330.5 | 81
1330.6 | 81
1330.7 | 81
1330.8 | 81
1330.9 | 81
1331 | 81
1331.1 | 81
1331.2 | 81
1331.3 | 81
1331.4 | 81
1331.5 | 81
1331.6 | 81
1331.7 | 81
1331.8 | 81
1331.9 | 81
1332 | 81
1332.1 | 81
1332.2 | 81
1332.3 | 81
1332.4 | 81
1332.5 | 81
1332.6 | 81
1332.7 | 81
1332.8 | 81
1332.9 | 81
1333 | 81
1333.1 | 80.9
1333.2 | 80.8
1333.3 | 80.7
1333.4 | 80.6
1333.5 | 80.5
1333.6 | 80.4
1333.7 | 80.3
1333.8 | 80.2
1333.9 | 80.1
1334 | 80
1334.1 | 80
1334.2 | 80
1334.3 | 80
1334.4 | 80
1334.5 | 80
1334.6 | 80
1334.7 | 80
1334.8 | 80
1334.9 | 80
1335 | 80
1335.1 | 80
1335.2 | 80
1335.3 | 80
1335.4 | 80
1335.5 | 80
1335.6 | 80
1335.7 | 80
1335.8 | 80
1335.9 | 80
1336 | 80
1336.1 | 80
1336.2 | 80
1336.3 | 80
1336.4 | 80
1336.5 | 80
1336.6 | 80
1336.7 | 80
1336.8 | 80
1336.9 | 80
1337 | 80
1337.1 | 80
1337.2 | 80
1337.3 | 80
1337.4 | 80
1337.5 | 80
1337.6 | 80
1337.7 | 80
1337.8 | 80
1337.9 | 80
1338 | 80
1338.1 | 79.9954
1338.2 | 79.9907
1338.3 | 79.9861
1338.4 | 79.9814
1338.5 | 79.9768
1338.6 | 79.9722
1338.7 | 79.9675
1338.8 | 79.9629
1338.9 | 79.9583
1339 | 79.9536
1339.1 | 79.9583
1339.2 | 79.9629
1339.3 | 79.9675
1339.4 | 79.9722
1339.5 | 79.9768
1339.6 | 79.9814
1339.7 | 79.9861
1339.8 | 79.9907
1339.9 | 79.9954
1340 | 80
1340.1 | 80
1340.2 | 80
1340.3 | 80
1340.4 | 80
1340.5 | 80
1340.6 | 80
1340.7 | 80
1340.8 | 80
1340.9 | 80
1341 | 80
1341.1 | 80
1341.2 | 80
1341.3 | 80
1341.4 | 80
1341.5 | 80
1341.6 | 80
1341.7 | 80
1341.8 | 80
1341.9 | 80
1342 | 80
1342.1 | 80
1342.2 | 80
1342.3 | 80
1342.4 | 80
1342.5 | 80
1342.6 | 80
1342.7 | 80
1342.8 | 80
1342.9 | 80
1343 | 80
1343.1 | 80
1343.2 | 80
1343.3 | 80
1343.4 | 80
1343.5 | 80
1343.6 | 80
1343.7 | 80
1343.8 | 80
1343.9 | 80
1344 | 80
1344.1 | 80
1344.2 | 80
1344.3 | 80
1344.4 | 80
1344.5 | 80
1344.6 | 80
1344.7 | 80
1344.8 | 80
1344.9 | 80
1345 | 80
1345.1 | 80.1
1345.2 | 80.2
1345.3 | 80.3
1345.4 | 80.4
1345.5 | 80.5
1345.6 | 80.6
1345.7 | 80.7
1345.8 | 80.8
1345.9 | 80.9
1346 | 81
1346.1 | 81
1346.2 | 81
1346.3 | 81
1346.4 | 81
1346.5 | 81
1346.6 | 81
1346.7 | 81
1346.8 | 81
1346.9 | 81
1347 | 81
1347.1 | 81
1347.2 | 81
1347.3 | 81
1347.4 | 81
1347.5 | 81
1347.6 | 81
1347.7 | 81
1347.8 | 81
1347.9 | 81
1348 | 81
1348.1 | 81
1348.2 | 81
1348.3 | 81
1348.4 | 81
1348.5 | 81
1348.6 | 81
1348.7 | 81
1348.8 | 81
1348.9 | 81
1349 | 81
1349.1 | 81
1349.2 | 81
1349.3 | 81
1349.4 | 81
1349.5 | 81
1349.6 | 81
1349.7 | 81
1349.8 | 81
1349.9 | 81
1350 | 81
1350.1 | 80.9
1350.2 | 80.8
1350.3 | 80.7
1350.4 | 80.6
1350.5 | 80.5
1350.6 | 80.4
1350.7 | 80.3
1350.8 | 80.2
1350.9 | 80.1
1351 | 80
1351.1 | 79.8
1351.2 | 79.6
1351.3 | 79.4
1351.4 | 79.2
1351.5 | 79
1351.6 | 78.8
1351.7 | 78.6
1351.8 | 78.4
1351.9 | 78.2
1352 | 78
1352.1 | 77.9
1352.2 | 77.8
1352.3 | 77.7
1352.4 | 77.6
1352.5 | 77.5
1352.6 | 77.4
1352.7 | 77.3
1352.8 | 77.2
1352.9 | 77.1
1353 | 77
1353.1 | 76.9
1353.2 | 76.8
1353.3 | 76.7
1353.4 | 76.6
1353.5 | 76.5
1353.6 | 76.4
1353.7 | 76.3
1353.8 | 76.2
1353.9 | 76.1
1354 | 76
1354.1 | 75.7115
1354.2 | 75.423
1354.3 | 75.1345
1354.4 | 74.846
1354.5 | 74.5575
1354.6 | 74.269
1354.7 | 73.9805
1354.8 | 73.692
1354.9 | 73.4035
1355 | 73.115
1355.1 | 73.0035
1355.2 | 72.892
1355.3 | 72.7805
1355.4 | 72.669
1355.5 | 72.5575
1355.6 | 72.446
1355.7 | 72.3345
1355.8 | 72.223
1355.9 | 72.1115
1356 | 72
1356.1 | 71.9
1356.2 | 71.8
1356.3 | 71.7
1356.4 | 71.6
1356.5 | 71.5
1356.6 | 71.4
1356.7 | 71.3
1356.8 | 71.2
1356.9 | 71.1
1357 | 71
1357.1 | 70.8
1357.2 | 70.6
1357.3 | 70.4
1357.4 | 70.2
1357.5 | 70
1357.6 | 69.8
1357.7 | 69.6
1357.8 | 69.4
1357.9 | 69.2
1358 | 69
1358.1 | 68.7
1358.2 | 68.4
1358.3 | 68.1
1358.4 | 67.8
1358.5 | 67.5
1358.6 | 67.2
1358.7 | 66.9
1358.8 | 66.6
1358.9 | 66.3
1359 | 66
1359.1 | 65.8
1359.2 | 65.6
1359.3 | 65.4
1359.4 | 65.2
1359.5 | 65
1359.6 | 64.8
1359.7 | 64.6
1359.8 | 64.4
1359.9 | 64.2
1360 | 64
1360.1 | 63.8
1360.2 | 63.6
1360.3 | 63.4
1360.4 | 63.2
1360.5 | 63
1360.6 | 62.8
1360.7 | 62.6
1360.8 | 62.4
1360.9 | 62.2
1361 | 62
1361.1 | 61.8203
1361.2 | 61.6406
1361.3 | 61.4609
1361.4 | 61.2812
1361.5 | 61.1014
1361.6 | 60.9217
1361.7 | 60.742
1361.8 | 60.5623
1361.9 | 60.3826
1362 | 60.2029
1362.1 | 60.0826
1362.2 | 59.9623
1362.3 | 59.842
1362.4 | 59.7217
1362.5 | 59.6014
1362.6 | 59.4812
1362.7 | 59.3609
1362.8 | 59.2406
1362.9 | 59.1203
1363 | 59
1363.1 | 59
1363.2 | 59
1363.3 | 59
1363.4 | 59
1363.5 | 59
1363.6 | 59
1363.7 | 59
1363.8 | 59
1363.9 | 59
1364 | 59
1364.1 | 59.1
1364.2 | 59.2
1364.3 | 59.3
1364.4 | 59.4
1364.5 | 59.5
1364.6 | 59.6
1364.7 | 59.7
1364.8 | 59.8
1364.9 | 59.9
1365 | 60
1365.1 | 60.1767
1365.2 | 60.3533
1365.3 | 60.53
1365.4 | 60.7066
1365.5 | 60.8833
1365.6 | 61.06
1365.7 | 61.2366
1365.8 | 61.4133
1365.9 | 61.5899
1366 | 61.7666
1366.1 | 61.7899
1366.2 | 61.8133
1366.3 | 61.8366
1366.4 | 61.86
1366.5 | 61.8833
1366.6 | 61.9066
1366.7 | 61.93
1366.8 | 61.9533
1366.9 | 61.9767
1367 | 62
1367.1 | 62
1367.2 | 62
1367.3 | 62
1367.4 | 62
1367.5 | 62
1367.6 | 62
1367.7 | 62
1367.8 | 62
1367.9 | 62
1368 | 62
1368.1 | 61.9
1368.2 | 61.8
1368.3 | 61.7
1368.4 | 61.6
1368.5 | 61.5
1368.6 | 61.4
1368.7 | 61.3
1368.8 | 61.2
1368.9 | 61.1
1369 | 61
1369.1 | 60.7274
1369.2 | 60.4547
1369.3 | 60.1821
1369.4 | 59.9095
1369.5 | 59.6368
1369.6 | 59.3642
1369.7 | 59.0916
1369.8 | 58.8189
1369.9 | 58.5463
1370 | 58.2737
1370.1 | 58.2463
1370.2 | 58.2189
1370.3 | 58.1916
1370.4 | 58.1642
1370.5 | 58.1368
1370.6 | 58.1095
1370.7 | 58.0821
1370.8 | 58.0547
1370.9 | 58.0274
1371 | 58
1371.1 | 58
1371.2 | 58
1371.3 | 58
1371.4 | 58
1371.5 | 58
1371.6 | 58
1371.7 | 58
1371.8 | 58
1371.9 | 58
1372 | 58
1372.1 | 58
1372.2 | 58
1372.3 | 58
1372.4 | 58
1372.5 | 58
1372.6 | 58
1372.7 | 58
1372.8 | 58
1372.9 | 58
1373 | 58
1373.1 | 57.8608
1373.2 | 57.7217
1373.3 | 57.5825
1373.4 | 57.4434
1373.5 | 57.3042
1373.6 | 57.165
1373.7 | 57.0259
1373.8 | 56.8867
1373.9 | 56.7476
1374 | 56.6084
1374.1 | 56.5476
1374.2 | 56.4867
1374.3 | 56.4259
1374.4 | 56.365
1374.5 | 56.3042
1374.6 | 56.2434
1374.7 | 56.1825
1374.8 | 56.1217
1374.9 | 56.0608
1375 | 56
1375.1 | 55.9
1375.2 | 55.8
1375.3 | 55.7
1375.4 | 55.6
1375.5 | 55.5
1375.6 | 55.4
1375.7 | 55.3
1375.8 | 55.2
1375.9 | 55.1
1376 | 55
1376.1 | 54.6343
1376.2 | 54.2687
1376.3 | 53.903
1376.4 | 53.5373
1376.5 | 53.1716
1376.6 | 52.806
1376.7 | 52.4403
1376.8 | 52.0746
1376.9 | 51.7089
1377 | 51.3433
1377.1 | 50.8451
1377.2 | 50.3469
1377.3 | 49.8488
1377.4 | 49.3506
1377.5 | 48.8524
1377.6 | 48.3542
1377.7 | 47.8561
1377.8 | 47.3579
1377.9 | 46.8597
1378 | 46.3616
1378.1 | 45.9254
1378.2 | 45.4893
1378.3 | 45.0531
1378.4 | 44.6169
1378.5 | 44.1808
1378.6 | 43.7446
1378.7 | 43.3085
1378.8 | 42.8723
1378.9 | 42.4362
1379 | 42
1379.1 | 41.4248
1379.2 | 40.8497
1379.3 | 40.2745
1379.4 | 39.6993
1379.5 | 39.1242
1379.6 | 38.549
1379.7 | 37.9739
1379.8 | 37.3987
1379.9 | 36.8235
1380 | 36.2484
1380.1 | 35.7757
1380.2 | 35.3029
1380.3 | 34.8302
1380.4 | 34.3575
1380.5 | 33.8848
1380.6 | 33.412
1380.7 | 32.9393
1380.8 | 32.4666
1380.9 | 31.9939
1381 | 31.5212
1381.1 | 31.269
1381.2 | 31.0169
1381.3 | 30.7648
1381.4 | 30.5127
1381.5 | 30.2606
1381.6 | 30.0085
1381.7 | 29.7563
1381.8 | 29.5042
1381.9 | 29.2521
1382 | 29
1382.1 | 28.9731
1382.2 | 28.9463
1382.3 | 28.9194
1382.4 | 28.8925
1382.5 | 28.8656
1382.6 | 28.8388
1382.7 | 28.8119
1382.8 | 28.785
1382.9 | 28.7582
1383 | 28.7313
1383.1 | 29.0582
1383.2 | 29.385
1383.3 | 29.7119
1383.4 | 30.0388
1383.5 | 30.3656
1383.6 | 30.6925
1383.7 | 31.0194
1383.8 | 31.3463
1383.9 | 31.6731
1384 | 32
1384.1 | 32.315
1384.2 | 32.63
1384.3 | 32.945
1384.4 | 33.26
1384.5 | 33.575
1384.6 | 33.8899
1384.7 | 34.2049
1384.8 | 34.5199
1384.9 | 34.8349
1385 | 35.1499
1385.1 | 35.2349
1385.2 | 35.3199
1385.3 | 35.4049
1385.4 | 35.4899
1385.5 | 35.575
1385.6 | 35.66
1385.7 | 35.745
1385.8 | 35.83
1385.9 | 35.915
1386 | 36
1386.1 | 36.1
1386.2 | 36.2
1386.3 | 36.3
1386.4 | 36.4
1386.5 | 36.5
1386.6 | 36.6
1386.7 | 36.7
1386.8 | 36.8
1386.9 | 36.9
1387 | 37
1387.1 | 37.2
1387.2 | 37.4
1387.3 | 37.6
1387.4 | 37.8
1387.5 | 38
1387.6 | 38.2
1387.7 | 38.4
1387.8 | 38.6
1387.9 | 38.8
1388 | 39
1388.1 | 39.3
1388.2 | 39.6
1388.3 | 39.9
1388.4 | 40.2
1388.5 | 40.5
1388.6 | 40.8
1388.7 | 41.1
1388.8 | 41.4
1388.9 | 41.7
1389 | 42
1389.1 | 42.3376
1389.2 | 42.6753
1389.3 | 43.0129
1389.4 | 43.3505
1389.5 | 43.6882
1389.6 | 44.0258
1389.7 | 44.3634
1389.8 | 44.701
1389.9 | 45.0387
1390 | 45.3763
1390.1 | 45.7067
1390.2 | 46.037
1390.3 | 46.3674
1390.4 | 46.6978
1390.5 | 47.0282
1390.6 | 47.3585
1390.7 | 47.6889
1390.8 | 48.0193
1390.9 | 48.3496
1391 | 48.68
1391.1 | 49.112
1391.2 | 49.544
1391.3 | 49.976
1391.4 | 50.408
1391.5 | 50.84
1391.6 | 51.272
1391.7 | 51.704
1391.8 | 52.136
1391.9 | 52.568
1392 | 53
1392.1 | 53.0669
1392.2 | 53.1339
1392.3 | 53.2008
1392.4 | 53.2678
1392.5 | 53.3347
1392.6 | 53.4017
1392.7 | 53.4686
1392.8 | 53.5355
1392.9 | 53.6025
1393 | 53.6694
1393.1 | 53.7025
1393.2 | 53.7355
1393.3 | 53.7686
1393.4 | 53.8017
1393.5 | 53.8347
1393.6 | 53.8678
1393.7 | 53.9008
1393.8 | 53.9339
1393.9 | 53.9669
1394 | 54
1394.1 | 54.0653
1394.2 | 54.1306
1394.3 | 54.1959
1394.4 | 54.2613
1394.5 | 54.3266
1394.6 | 54.3919
1394.7 | 54.4572
1394.8 | 54.5225
1394.9 | 54.5878
1395 | 54.6532
1395.1 | 54.6878
1395.2 | 54.7225
1395.3 | 54.7572
1395.4 | 54.7919
1395.5 | 54.8266
1395.6 | 54.8613
1395.7 | 54.8959
1395.8 | 54.9306
1395.9 | 54.9653
1396 | 55
1396.1 | 54.9
1396.2 | 54.8
1396.3 | 54.7
1396.4 | 54.6
1396.5 | 54.5
1396.6 | 54.4
1396.7 | 54.3
1396.8 | 54.2
1396.9 | 54.1
1397 | 54
1397.1 | 53.9369
1397.2 | 53.8738
1397.3 | 53.8106
1397.4 | 53.7475
1397.5 | 53.6844
1397.6 | 53.6213
1397.7 | 53.5582
1397.8 | 53.4951
1397.9 | 53.4319
1398 | 53.3688
1398.1 | 53.2695
1398.2 | 53.1701
1398.3 | 53.0708
1398.4 | 52.9714
1398.5 | 52.8721
1398.6 | 52.7727
1398.7 | 52.6734
1398.8 | 52.574
1398.9 | 52.4747
1399 | 52.3753
1399.1 | 52.3378
1399.2 | 52.3003
1399.3 | 52.2627
1399.4 | 52.2252
1399.5 | 52.1877
1399.6 | 52.1501
1399.7 | 52.1126
1399.8 | 52.0751
1399.9 | 52.0375
1400 | 52
1400.1 | 51.8
1400.2 | 51.6
1400.3 | 51.4
1400.4 | 51.2
1400.5 | 51
1400.6 | 50.8
1400.7 | 50.6
1400.8 | 50.4
1400.9 | 50.2
1401 | 50
1401.1 | 49.8393
1401.2 | 49.6786
1401.3 | 49.518
1401.4 | 49.3573
1401.5 | 49.1966
1401.6 | 49.0359
1401.7 | 48.8753
1401.8 | 48.7146
1401.9 | 48.5539
1402 | 48.3932
1402.1 | 48.1539
1402.2 | 47.9146
1402.3 | 47.6753
1402.4 | 47.4359
1402.5 | 47.1966
1402.6 | 46.9573
1402.7 | 46.718
1402.8 | 46.4786
1402.9 | 46.2393
1403 | 46
1403.1 | 45.7
1403.2 | 45.4
1403.3 | 45.1
1403.4 | 44.8
1403.5 | 44.5
1403.6 | 44.2
1403.7 | 43.9
1403.8 | 43.6
1403.9 | 43.3
1404 | 43
1404.1 | 42.5
1404.2 | 42
1404.3 | 41.5
1404.4 | 41
1404.5 | 40.5
1404.6 | 40
1404.7 | 39.5
1404.8 | 39
1404.9 | 38.5
1405 | 38
1405.1 | 37.5
1405.2 | 37
1405.3 | 36.5
1405.4 | 36
1405.5 | 35.5
1405.6 | 35
1405.7 | 34.5
1405.8 | 34
1405.9 | 33.5
1406 | 33
1406.1 | 32.485
1406.2 | 31.97
1406.3 | 31.455
1406.4 | 30.94
1406.5 | 30.425
1406.6 | 29.91
1406.7 | 29.395
1406.8 | 28.8799
1406.9 | 28.3649
1407 | 27.8499
1407.1 | 27.6649
1407.2 | 27.4799
1407.3 | 27.295
1407.4 | 27.11
1407.5 | 26.925
1407.6 | 26.74
1407.7 | 26.555
1407.8 | 26.37
1407.9 | 26.185
1408 | 26
1408.1 | 26.1
1408.2 | 26.2
1408.3 | 26.3
1408.4 | 26.4
1408.5 | 26.5
1408.6 | 26.6
1408.7 | 26.7
1408.8 | 26.8
1408.9 | 26.9
1409 | 27
1409.1 | 27
1409.2 | 27
1409.3 | 27
1409.4 | 27
1409.5 | 27
1409.6 | 27
1409.7 | 27
1409.8 | 27
1409.9 | 27
1410 | 27
1410.1 | 27
1410.2 | 27
1410.3 | 27
1410.4 | 27
1410.5 | 27
1410.6 | 27
1410.7 | 27
1410.8 | 27
1410.9 | 27
1411 | 27
1411.1 | 27
1411.2 | 27
1411.3 | 27
1411.4 | 27
1411.5 | 27
1411.6 | 27
1411.7 | 27
1411.8 | 27
1411.9 | 27
1412 | 27
1412.1 | 26.9
1412.2 | 26.8
1412.3 | 26.7
1412.4 | 26.6
1412.5 | 26.5
1412.6 | 26.4
1412.7 | 26.3
1412.8 | 26.2
1412.9 | 26.1
1413 | 26
1413.1 | 26
1413.2 | 26
1413.3 | 26
1413.4 | 26
1413.5 | 26
1413.6 | 26
1413.7 | 26
1413.8 | 26
1413.9 | 26
1414 | 26
1414.1 | 26.0521
1414.2 | 26.1043
1414.3 | 26.1564
1414.4 | 26.2085
1414.5 | 26.2607
1414.6 | 26.3128
1414.7 | 26.3649
1414.8 | 26.4171
1414.9 | 26.4692
1415 | 26.5213
1415.1 | 26.9207
1415.2 | 27.32
1415.3 | 27.7194
1415.4 | 28.1187
1415.5 | 28.5181
1415.6 | 28.9174
1415.7 | 29.3168
1415.8 | 29.7161
1415.9 | 30.1155
1416 | 30.5148
1416.1 | 30.7148
1416.2 | 30.9148
1416.3 | 31.1148
1416.4 | 31.3148
1416.5 | 31.5148
1416.6 | 31.7148
1416.7 | 31.9148
1416.8 | 32.1148
1416.9 | 32.3148
1417 | 32.5148
1417.1 | 32.8633
1417.2 | 33.2118
1417.3 | 33.5604
1417.4 | 33.9089
1417.5 | 34.2574
1417.6 | 34.6059
1417.7 | 34.9544
1417.8 | 35.303
1417.9 | 35.6515
1418 | 36
1418.1 | 36.3
1418.2 | 36.6
1418.3 | 36.9
1418.4 | 37.2
1418.5 | 37.5
1418.6 | 37.8
1418.7 | 38.1
1418.8 | 38.4
1418.9 | 38.7
1419 | 39
1419.1 | 39.2
1419.2 | 39.4
1419.3 | 39.6
1419.4 | 39.8
1419.5 | 40
1419.6 | 40.2
1419.7 | 40.4
1419.8 | 40.6
1419.9 | 40.8
1420 | 41
1420.1 | 41
1420.2 | 41
1420.3 | 41
1420.4 | 41
1420.5 | 41
1420.6 | 41
1420.7 | 41
1420.8 | 41
1420.9 | 41
1421 | 41
1421.1 | 40.8
1421.2 | 40.6
1421.3 | 40.4
1421.4 | 40.2
1421.5 | 40
1421.6 | 39.8
1421.7 | 39.6
1421.8 | 39.4
1421.9 | 39.2
1422 | 39
1422.1 | 38.6522
1422.2 | 38.3044
1422.3 | 37.9565
1422.4 | 37.6087
1422.5 | 37.2609
1422.6 | 36.9131
1422.7 | 36.5653
1422.8 | 36.2174
1422.9 | 35.8696
1423 | 35.5218
1423.1 | 35.4696
1423.2 | 35.4174
1423.3 | 35.3653
1423.4 | 35.3131
1423.5 | 35.2609
1423.6 | 35.2087
1423.7 | 35.1565
1423.8 | 35.1044
1423.9 | 35.0522
1424 | 35
1424.1 | 34.9
1424.2 | 34.8
1424.3 | 34.7
1424.4 | 34.6
1424.5 | 34.5
1424.6 | 34.4
1424.7 | 34.3
1424.8 | 34.2
1424.9 | 34.1
1425 | 34
1425.1 | 34.1
1425.2 | 34.2
1425.3 | 34.3
1425.4 | 34.4
1425.5 | 34.5
1425.6 | 34.6
1425.7 | 34.7
1425.8 | 34.8
1425.9 | 34.9
1426 | 35
1426.1 | 35.3
1426.2 | 35.6
1426.3 | 35.9
1426.4 | 36.2
1426.5 | 36.5
1426.6 | 36.8
1426.7 | 37.1
1426.8 | 37.4
1426.9 | 37.7
1427 | 38
1427.1 | 38.2
1427.2 | 38.4
1427.3 | 38.6
1427.4 | 38.8
1427.5 | 39
1427.6 | 39.2
1427.7 | 39.4
1427.8 | 39.6
1427.9 | 39.8
1428 | 40
1428.1 | 40.2
1428.2 | 40.4
1428.3 | 40.6
1428.4 | 40.8
1428.5 | 41
1428.6 | 41.2
1428.7 | 41.4
1428.8 | 41.6
1428.9 | 41.8
1429 | 42
1429.1 | 41.9564
1429.2 | 41.9128
1429.3 | 41.8692
1429.4 | 41.8257
1429.5 | 41.7821
1429.6 | 41.7385
1429.7 | 41.6949
1429.8 | 41.6513
1429.9 | 41.6077
1430 | 41.5641
1430.1 | 41.4077
1430.2 | 41.2513
1430.3 | 41.0949
1430.4 | 40.9385
1430.5 | 40.7821
1430.6 | 40.6257
1430.7 | 40.4692
1430.8 | 40.3128
1430.9 | 40.1564
1431 | 40
1431.1 | 39.7582
1431.2 | 39.5164
1431.3 | 39.2746
1431.4 | 39.0328
1431.5 | 38.791
1431.6 | 38.5492
1431.7 | 38.3074
1431.8 | 38.0656
1431.9 | 37.8238
1432 | 37.582
1432.1 | 37.1238
1432.2 | 36.6656
1432.3 | 36.2074
1432.4 | 35.7492
1432.5 | 35.291
1432.6 | 34.8328
1432.7 | 34.3746
1432.8 | 33.9164
1432.9 | 33.4582
1433 | 33
1433.1 | 32.4589
1433.2 | 31.9177
1433.3 | 31.3766
1433.4 | 30.8354
1433.5 | 30.2943
1433.6 | 29.7531
1433.7 | 29.212
1433.8 | 28.6708
1433.9 | 28.1297
1434 | 27.5885
1434.1 | 27.1297
1434.2 | 26.6708
1434.3 | 26.212
1434.4 | 25.7531
1434.5 | 25.2943
1434.6 | 24.8354
1434.7 | 24.3766
1434.8 | 23.9177
1434.9 | 23.4589
1435 | 23
1435.1 | 22.6602
1435.2 | 22.3205
1435.3 | 21.9807
1435.4 | 21.641
1435.5 | 21.3012
1435.6 | 20.9614
1435.7 | 20.6217
1435.8 | 20.2819
1435.9 | 19.9421
1436 | 19.6024
1436.1 | 19.5421
1436.2 | 19.4819
1436.3 | 19.4217
1436.4 | 19.3614
1436.5 | 19.3012
1436.6 | 19.241
1436.7 | 19.1807
1436.8 | 19.1205
1436.9 | 19.0602
1437 | 19
1437.1 | 19.2
1437.2 | 19.4
1437.3 | 19.6
1437.4 | 19.8
1437.5 | 20
1437.6 | 20.2
1437.7 | 20.4
1437.8 | 20.6
1437.9 | 20.8
1438 | 21
1438.1 | 21
1438.2 | 21
1438.3 | 21
1438.4 | 21
1438.5 | 21
1438.6 | 21
1438.7 | 21
1438.8 | 21
1438.9 | 21
1439 | 21
1439.1 | 21.1
1439.2 | 21.2
1439.3 | 21.3
1439.4 | 21.4
1439.5 | 21.5
1439.6 | 21.6
1439.7 | 21.7
1439.8 | 21.8
1439.9 | 21.9
1440 | 22
1440.1 | 21.9
1440.2 | 21.8
1440.3 | 21.7
1440.4 | 21.6
1440.5 | 21.5
1440.6 | 21.4
1440.7 | 21.3
1440.8 | 21.2
1440.9 | 21.1
1441 | 21
1441.1 | 20.9
1441.2 | 20.8
1441.3 | 20.7
1441.4 | 20.6
1441.5 | 20.5
1441.6 | 20.4
1441.7 | 20.3
1441.8 | 20.2
1441.9 | 20.1
1442 | 20
1442.1 | 19.8
1442.2 | 19.6
1442.3 | 19.4
1442.4 | 19.2
1442.5 | 19
1442.6 | 18.8
1442.7 | 18.6
1442.8 | 18.4
1442.9 | 18.2
1443 | 18
1443.1 | 18
1443.2 | 18
1443.3 | 18
1443.4 | 18
1443.5 | 18
1443.6 | 18
1443.7 | 18
1443.8 | 18
1443.9 | 18
1444 | 18
1444.1 | 18
1444.2 | 18
1444.3 | 18
1444.4 | 18
1444.5 | 18
1444.6 | 18
1444.7 | 18
1444.8 | 18
1444.9 | 18
1445 | 18
1445.1 | 17.9
1445.2 | 17.8
1445.3 | 17.7
1445.4 | 17.6
1445.5 | 17.5
1445.6 | 17.4
1445.7 | 17.3
1445.8 | 17.2
1445.9 | 17.1
1446 | 17
1446.1 | 17.0669
1446.2 | 17.1338
1446.3 | 17.2007
1446.4 | 17.2676
1446.5 | 17.3346
1446.6 | 17.4015
1446.7 | 17.4684
1446.8 | 17.5353
1446.9 | 17.6022
1447 | 17.6691
1447.1 | 17.4046
1447.2 | 17.1402
1447.3 | 16.8757
1447.4 | 16.6112
1447.5 | 16.3468
1447.6 | 16.0823
1447.7 | 15.8178
1447.8 | 15.5534
1447.9 | 15.2889
1448 | 15.0244
1448.1 | 14.6898
1448.2 | 14.3552
1448.3 | 14.0206
1448.4 | 13.686
1448.5 | 13.3514
1448.6 | 13.0168
1448.7 | 12.6823
1448.8 | 12.3477
1448.9 | 12.0131
1449 | 11.6785
1449.1 | 11.2788
1449.2 | 10.8791
1449.3 | 10.4794
1449.4 | 10.0798
1449.5 | 9.6801
1449.6 | 9.2804
1449.7 | 8.8807
1449.8 | 8.4811
1449.9 | 8.0814
1450 | 7.6817
1450.1 | 7.2136
1450.2 | 6.7454
1450.3 | 6.2772
1450.4 | 5.809
1450.5 | 5.3409
1450.6 | 4.8727
1450.7 | 4.4045
1450.8 | 3.9363
1450.9 | 3.4682
1451 | 3
1451.1 | 2.7
1451.2 | 2.4
1451.3 | 2.1
1451.4 | 1.8
1451.5 | 1.5
1451.6 | 1.2
1451.7 | 0.9
1451.8 | 0.6
1451.9 | 0.3
1452 | 0
1452.1 | 0
1452.2 | 0
1452.3 | 0
1452.4 | 0
1452.5 | 0
1452.6 | 0
1452.7 | 0
1452.8 | 0
1452.9 | 0
1453 | 0
1453.1 | 0
1453.2 | 0
1453.3 | 0
1453.4 | 0
1453.5 | 0
1453.6 | 0
1453.7 | 0
1453.8 | 0
1453.9 | 0
1454 | 0
1454.1 | 0
1454.2 | 0
1454.3 | 0
1454.4 | 0
1454.5 | 0
1454.6 | 0
1454.7 | 0
1454.8 | 0
1454.9 | 0
1455 | 0
1455.1 | 0
1455.2 | 0
1455.3 | 0
1455.4 | 0
1455.5 | 0
1455.6 | 0
1455.7 | 0
1455.8 | 0
1455.9 | 0
1456 | 0
1456.1 | 0
1456.2 | 0
1456.3 | 0
1456.4 | 0
1456.5 | 0
1456.6 | 0
1456.7 | 0
1456.8 | 0
1456.9 | 0
1457 | 0
1457.1 | 0
1457.2 | 0
1457.3 | 0
1457.4 | 0
1457.5 | 0
1457.6 | 0
1457.7 | 0
1457.8 | 0
1457.9 | 0
1458 | 0
1458.1 | 0
1458.2 | 0
1458.3 | 0
1458.4 | 0
1458.5 | 0
1458.6 | 0
1458.7 | 0
1458.8 | 0
1458.9 | 0
1459 | 0
1459.1 | 0
1459.2 | 0
1459.3 | 0
1459.4 | 0
1459.5 | 0
1459.6 | 0
1459.7 | 0
1459.8 | 0
1459.9 | 0
1460 | 0
1460.1 | 0
1460.2 | 0
1460.3 | 0
1460.4 | 0
1460.5 | 0
1460.6 | 0
1460.7 | 0
1460.8 | 0
1460.9 | 0
1461 | 0
1461.1 | 0
1461.2 | 0
1461.3 | 0
1461.4 | 0
1461.5 | 0
1461.6 | 0
1461.7 | 0
1461.8 | 0
1461.9 | 0
1462 | 0
1462.1 | 0
1462.2 | 0
1462.3 | 0
1462.4 | 0
1462.5 | 0
1462.6 | 0
1462.7 | 0
1462.8 | 0
1462.9 | 0
1463 | 0
1463.1 | 0
1463.2 | 0
1463.3 | 0
1463.4 | 0
1463.5 | 0
1463.6 | 0
1463.7 | 0
1463.8 | 0
1463.9 | 0
1464 | 0
1464.1 | 0
1464.2 | 0
1464.3 | 0
1464.4 | 0
1464.5 | 0
1464.6 | 0
1464.7 | 0
1464.8 | 0
1464.9 | 0
1465 | 0
1465.1 | 0
1465.2 | 0
1465.3 | 0
1465.4 | 0
1465.5 | 0
1465.6 | 0
1465.7 | 0
1465.8 | 0
1465.9 | 0
1466 | 0
1466.1 | 0
1466.2 | 0
1466.3 | 0
1466.4 | 0
1466.5 | 0
1466.6 | 0
1466.7 | 0
1466.8 | 0
1466.9 | 0
1467 | 0
1467.1 | 0
1467.2 | 0
1467.3 | 0
1467.4 | 0
1467.5 | 0
1467.6 | 0
1467.7 | 0
1467.8 | 0
1467.9 | 0
1468 | 0
1468.1 | 0
1468.2 | 0
1468.3 | 0
1468.4 | 0
1468.5 | 0
1468.6 | 0
1468.7 | 0
1468.8 | 0
1468.9 | 0
1469 | 0
1469.1 | 0
1469.2 | 0
1469.3 | 0
1469.4 | 0
1469.5 | 0
1469.6 | 0
1469.7 | 0
1469.8 | 0
1469.9 | 0
1470 | 0
1470.1 | 0
1470.2 | 0
1470.3 | 0
1470.4 | 0
1470.5 | 0
1470.6 | 0
1470.7 | 0
1470.8 | 0
1470.9 | 0
1471 | 0
1471.1 | 0
1471.2 | 0
1471.3 | 0
1471.4 | 0
1471.5 | 0
1471.6 | 0
1471.7 | 0
1471.8 | 0
1471.9 | 0
1472 | 0
1472.1 | 0
1472.2 | 0
1472.3 | 0
1472.4 | 0
1472.5 | 0
1472.6 | 0
1472.7 | 0
1472.8 | 0
1472.9 | 0
1473 | 0
1473.1 | 0
1473.2 | 0
1473.3 | 0
1473.4 | 0
1473.5 | 0
1473.6 | 0
1473.7 | 0
1473.8 | 0
1473.9 | 0
1474 | 0
1474.1 | 0
1474.2 | 0
1474.3 | 0
1474.4 | 0
1474.5 | 0
1474.6 | 0
1474.7 | 0
1474.8 | 0
1474.9 | 0
1475 | 0
1475.1 | 0
1475.2 | 0
1475.3 | 0
1475.4 | 0
1475.5 | 0
1475.6 | 0
1475.7 | 0
1475.8 | 0
1475.9 | 0
1476 | 0
1476.1 | 0
1476.2 | 0
1476.3 | 0
1476.4 | 0
1476.5 | 0
1476.6 | 0
1476.7 | 0
1476.8 | 0
1476.9 | 0
1477 | 0
1477.1 | 0
1477.2 | 0
1477.3 | 0
1477.4 | 0
1477.5 | 0
1477.6 | 0
1477.7 | 0
1477.8 | 0
1477.9 | 0
1478 | 0
1478.1 | 0.2
1478.2 | 0.4
1478.3 | 0.6
1478.4 | 0.8
1478.5 | 1
1478.6 | 1.2
1478.7 | 1.4
1478.8 | 1.6
1478.9 | 1.8
1479 | 2
1479.1 | 2.1323
1479.2 | 2.2647
1479.3 | 2.397
1479.4 | 2.5293
1479.5 | 2.6617
1479.6 | 2.794
1479.7 | 2.9264
1479.8 | 3.0587
1479.9 | 3.191
1480 | 3.3234
1480.1 | 3.591
1480.2 | 3.8587
1480.3 | 4.1264
1480.4 | 4.394
1480.5 | 4.6617
1480.6 | 4.9293
1480.7 | 5.197
1480.8 | 5.4647
1480.9 | 5.7323
1481 | 6
1481.1 | 6.1
1481.2 | 6.2
1481.3 | 6.3
1481.4 | 6.4
1481.5 | 6.5
1481.6 | 6.6
1481.7 | 6.7
1481.8 | 6.8
1481.9 | 6.9
1482 | 7
1482.1 | 7.1
1482.2 | 7.2
1482.3 | 7.3
1482.4 | 7.4
1482.5 | 7.5
1482.6 | 7.6
1482.7 | 7.7
1482.8 | 7.8
1482.9 | 7.9
1483 | 8
1483.1 | 8.1
1483.2 | 8.2
1483.3 | 8.3
1483.4 | 8.4
1483.5 | 8.5
1483.6 | 8.6
1483.7 | 8.7
1483.8 | 8.8
1483.9 | 8.9
1484 | 9
1484.1 | 9.1
1484.2 | 9.2
1484.3 | 9.3
1484.4 | 9.4
1484.5 | 9.5
1484.6 | 9.6
1484.7 | 9.7
1484.8 | 9.8
1484.9 | 9.9
1485 | 10
1485.1 | 10.1
1485.2 | 10.2
1485.3 | 10.3
1485.4 | 10.4
1485.5 | 10.5
1485.6 | 10.6
1485.7 | 10.7
1485.8 | 10.8
1485.9 | 10.9
1486 | 11
1486.1 | 11.2292
1486.2 | 11.4584
1486.3 | 11.6877
1486.4 | 11.9169
1486.5 | 12.1461
1486.6 | 12.3753
1486.7 | 12.6046
1486.8 | 12.8338
1486.9 | 13.063
1487 | 13.2922
1487.1 | 13.7348
1487.2 | 14.1773
1487.3 | 14.6198
1487.4 | 15.0624
1487.5 | 15.5049
1487.6 | 15.9474
1487.7 | 16.3899
1487.8 | 16.8325
1487.9 | 17.275
1488 | 17.7175
1488.1 | 17.8735
1488.2 | 18.0294
1488.3 | 18.1854
1488.4 | 18.3413
1488.5 | 18.4973
1488.6 | 18.6532
1488.7 | 18.8091
1488.8 | 18.9651
1488.9 | 19.121
1489 | 19.277
1489.1 | 19.6493
1489.2 | 20.0216
1489.3 | 20.3939
1489.4 | 20.7662
1489.5 | 21.1385
1489.6 | 21.5108
1489.7 | 21.8831
1489.8 | 22.2554
1489.9 | 22.6277
1490 | 23
1490.1 | 23.3268
1490.2 | 23.6537
1490.3 | 23.9805
1490.4 | 24.3074
1490.5 | 24.6342
1490.6 | 24.9611
1490.7 | 25.2879
1490.8 | 25.6147
1490.9 | 25.9416
1491 | 26.2684
1491.1 | 26.5936
1491.2 | 26.9187
1491.3 | 27.2438
1491.4 | 27.569
1491.5 | 27.8941
1491.6 | 28.2192
1491.7 | 28.5444
1491.8 | 28.8695
1491.9 | 29.1946
1492 | 29.5198
1492.1 | 29.8678
1492.2 | 30.2158
1492.3 | 30.5638
1492.4 | 30.9119
1492.5 | 31.2599
1492.6 | 31.6079
1492.7 | 31.9559
1492.8 | 32.304
1492.9 | 32.652
1493 | 33
1493.1 | 33.3
1493.2 | 33.6
1493.3 | 33.9
1493.4 | 34.2
1493.5 | 34.5
1493.6 | 34.8
1493.7 | 35.1
1493.8 | 35.4
1493.9 | 35.7
1494 | 36
1494.1 | 36.3246
1494.2 | 36.6493
1494.3 | 36.9739
1494.4 | 37.2986
1494.5 | 37.6232
1494.6 | 37.9479
1494.7 | 38.2725
1494.8 | 38.5972
1494.9 | 38.9218
1495 | 39.2465
1495.1 | 39.6218
1495.2 | 39.9972
1495.3 | 40.3725
1495.4 | 40.7479
1495.5 | 41.1232
1495.6 | 41.4986
1495.7 | 41.8739
1495.8 | 42.2493
1495.9 | 42.6246
1496 | 43
1496.1 | 43.1
1496.2 | 43.2
1496.3 | 43.3
1496.4 | 43.4
1496.5 | 43.5
1496.6 | 43.6
1496.7 | 43.7
1496.8 | 43.8
1496.9 | 43.9
1497 | 44
1497.1 | 44.2
1497.2 | 44.4
1497.3 | 44.6
1497.4 | 44.8
1497.5 | 45
1497.6 | 45.2
1497.7 | 45.4
1497.8 | 45.6
1497.9 | 45.8
1498 | 46
1498.1 | 46.2227
1498.2 | 46.4454
1498.3 | 46.6681
1498.4 | 46.8908
1498.5 | 47.1135
1498.6 | 47.3362
1498.7 | 47.5589
1498.8 | 47.7815
1498.9 | 48.0042
1499 | 48.2269
1499.1 | 48.4042
1499.2 | 48.5815
1499.3 | 48.7589
1499.4 | 48.9362
1499.5 | 49.1135
1499.6 | 49.2908
1499.7 | 49.4681
1499.8 | 49.6454
1499.9 | 49.8227
1500 | 50
1500.1 | 50.1
1500.2 | 50.2
1500.3 | 50.3
1500.4 | 50.4
1500.5 | 50.5
1500.6 | 50.6
1500.7 | 50.7
1500.8 | 50.8
1500.9 | 50.9
1501 | 51
1501.1 | 51.1
1501.2 | 51.2
1501.3 | 51.3
1501.4 | 51.4
1501.5 | 51.5
1501.6 | 51.6
1501.7 | 51.7
1501.8 | 51.8
1501.9 | 51.9
1502 | 52
1502.1 | 52
1502.2 | 52
1502.3 | 52
1502.4 | 52
1502.5 | 52
1502.6 | 52
1502.7 | 52
1502.8 | 52
1502.9 | 52
1503 | 52
1503.1 | 52
1503.2 | 52
1503.3 | 52
1503.4 | 52
1503.5 | 52
1503.6 | 52
1503.7 | 52
1503.8 | 52
1503.9 | 52
1504 | 52
1504.1 | 52.1195
1504.2 | 52.239
1504.3 | 52.3586
1504.4 | 52.4781
1504.5 | 52.5976
1504.6 | 52.7171
1504.7 | 52.8366
1504.8 | 52.9562
1504.9 | 53.0757
1505 | 53.1952
1505.1 | 53.2757
1505.2 | 53.3562
1505.3 | 53.4366
1505.4 | 53.5171
1505.5 | 53.5976
1505.6 | 53.6781
1505.7 | 53.7586
1505.8 | 53.839
1505.9 | 53.9195
1506 | 54
1506.1 | 54.1
1506.2 | 54.2
1506.3 | 54.3
1506.4 | 54.4
1506.5 | 54.5
1506.6 | 54.6
1506.7 | 54.7
1506.8 | 54.8
1506.9 | 54.9
1507 | 55
1507.1 | 55
1507.2 | 55
1507.3 | 55
1507.4 | 55
1507.5 | 55
1507.6 | 55
1507.7 | 55
1507.8 | 55
1507.9 | 55
1508 | 55
1508.1 | 55.1
1508.2 | 55.2
1508.3 | 55.3
1508.4 | 55.4
1508.5 | 55.5
1508.6 | 55.6
1508.7 | 55.7
1508.8 | 55.8
1508.9 | 55.9
1509 | 56
1509.1 | 56.1
1509.2 | 56.2
1509.3 | 56.3
1509.4 | 56.4
1509.5 | 56.5
1509.6 | 56.6
1509.7 | 56.7
1509.8 | 56.8
1509.9 | 56.9
1510 | 57
1510.1 | 57.1
1510.2 | 57.2
1510.3 | 57.3
1510.4 | 57.4
1510.5 | 57.5
1510.6 | 57.6
1510.7 | 57.7
1510.8 | 57.8
1510.9 | 57.9
1511 | 58
1511.1 | 58.1
1511.2 | 58.2
1511.3 | 58.3
1511.4 | 58.4
1511.5 | 58.5
1511.6 | 58.6
1511.7 | 58.7
1511.8 | 58.8
1511.9 | 58.9
1512 | 59
1512.1 | 59.2151
1512.2 | 59.4301
1512.3 | 59.6452
1512.4 | 59.8603
1512.5 | 60.0753
1512.6 | 60.2904
1512.7 | 60.5054
1512.8 | 60.7205
1512.9 | 60.9356
1513 | 61.1506
1513.1 | 61.4356
1513.2 | 61.7205
1513.3 | 62.0054
1513.4 | 62.2904
1513.5 | 62.5753
1513.6 | 62.8603
1513.7 | 63.1452
1513.8 | 63.4301
1513.9 | 63.7151
1514 | 64
1514.1 | 64.3
1514.2 | 64.6
1514.3 | 64.9
1514.4 | 65.2
1514.5 | 65.5
1514.6 | 65.8
1514.7 | 66.1
1514.8 | 66.4
1514.9 | 66.7
1515 | 67
1515.1 | 67.1143
1515.2 | 67.2287
1515.3 | 67.343
1515.4 | 67.4573
1515.5 | 67.5717
1515.6 | 67.686
1515.7 | 67.8003
1515.8 | 67.9146
1515.9 | 68.029
1516 | 68.1433
1516.1 | 68.329
1516.2 | 68.5146
1516.3 | 68.7003
1516.4 | 68.886
1516.5 | 69.0717
1516.6 | 69.2573
1516.7 | 69.443
1516.8 | 69.6287
1516.9 | 69.8143
1517 | 70
1517.1 | 70.1
1517.2 | 70.2
1517.3 | 70.3
1517.4 | 70.4
1517.5 | 70.5
1517.6 | 70.6
1517.7 | 70.7
1517.8 | 70.8
1517.9 | 70.9
1518 | 71
1518.1 | 71.1
1518.2 | 71.2
1518.3 | 71.3
1518.4 | 71.4
1518.5 | 71.5
1518.6 | 71.6
1518.7 | 71.7
1518.8 | 71.8
1518.9 | 71.9
1519 | 72
1519.1 | 72.1
1519.2 | 72.2
1519.3 | 72.3
1519.4 | 72.4
1519.5 | 72.5
1519.6 | 72.6
1519.7 | 72.7
1519.8 | 72.8
1519.9 | 72.9
1520 | 73
1520.1 | 73
1520.2 | 73
1520.3 | 73
1520.4 | 73
1520.5 | 73
1520.6 | 73
1520.7 | 73
1520.8 | 73
1520.9 | 73
1521 | 73
1521.1 | 73.1
1521.2 | 73.2
1521.3 | 73.3
1521.4 | 73.4
1521.5 | 73.5
1521.6 | 73.6
1521.7 | 73.7
1521.8 | 73.8
1521.9 | 73.9
1522 | 74
1522.1 | 74
1522.2 | 74
1522.3 | 74
1522.4 | 74
1522.5 | 74
1522.6 | 74
1522.7 | 74
1522.8 | 74
1522.9 | 74
1523 | 74
1523.1 | 74
1523.2 | 74
1523.3 | 74
1523.4 | 74
1523.5 | 74
1523.6 | 74
1523.7 | 74
1523.8 | 74
1523.9 | 74
1524 | 74
1524.1 | 73.8813
1524.2 | 73.7627
1524.3 | 73.644
1524.4 | 73.5254
1524.5 | 73.4067
1524.6 | 73.2881
1524.7 | 73.1694
1524.8 | 73.0508
1524.9 | 72.9321
1525 | 72.8135
1525.1 | 72.6321
1525.2 | 72.4508
1525.3 | 72.2694
1525.4 | 72.0881
1525.5 | 71.9067
1525.6 | 71.7254
1525.7 | 71.544
1525.8 | 71.3627
1525.9 | 71.1813
1526 | 71
1526.1 | 70.8
1526.2 | 70.6
1526.3 | 70.4
1526.4 | 70.2
1526.5 | 70
1526.6 | 69.8
1526.7 | 69.6
1526.8 | 69.4
1526.9 | 69.2
1527 | 69
1527.1 | 68.8
1527.2 | 68.6
1527.3 | 68.4
1527.4 | 68.2
1527.5 | 68
1527.6 | 67.8
1527.7 | 67.6
1527.8 | 67.4
1527.9 | 67.2
1528 | 67
1528.1 | 66.793
1528.2 | 66.586
1528.3 | 66.379
1528.4 | 66.172
1528.5 | 65.965
1528.6 | 65.758
1528.7 | 65.551
1528.8 | 65.3439
1528.9 | 65.1369
1529 | 64.9299
1529.1 | 64.6369
1529.2 | 64.3439
1529.3 | 64.051
1529.4 | 63.758
1529.5 | 63.465
1529.6 | 63.172
1529.7 | 62.879
1529.8 | 62.586
1529.9 | 62.293
1530 | 62
1530.1 | 61.9
1530.2 | 61.8
1530.3 | 61.7
1530.4 | 61.6
1530.5 | 61.5
1530.6 | 61.4
1530.7 | 61.3
1530.8 | 61.2
1530.9 | 61.1
1531 | 61
1531.1 | 60.9
1531.2 | 60.8
1531.3 | 60.7
1531.4 | 60.6
1531.5 | 60.5
1531.6 | 60.4
1531.7 | 60.3
1531.8 | 60.2
1531.9 | 60.1
1532 | 60
1532.1 | 59.9946
1532.2 | 59.9893
1532.3 | 59.9839
1532.4 | 59.9786
1532.5 | 59.9732
1532.6 | 59.9678
1532.7 | 59.9625
1532.8 | 59.9571
1532.9 | 59.9518
1533 | 59.9464
1533.1 | 59.9518
1533.2 | 59.9571
1533.3 | 59.9625
1533.4 | 59.9678
1533.5 | 59.9732
1533.6 | 59.9786
1533.7 | 59.9839
1533.8 | 59.9893
1533.9 | 59.9946
1534 | 60
1534.1 | 60
1534.2 | 60
1534.3 | 60
1534.4 | 60
1534.5 | 60
1534.6 | 60
1534.7 | 60
1534.8 | 60
1534.9 | 60
1535 | 60
1535.1 | 60.2
1535.2 | 60.4
1535.3 | 60.6
1535.4 | 60.8
1535.5 | 61
1535.6 | 61.2
1535.7 | 61.4
1535.8 | 61.6
1535.9 | 61.8
1536 | 62
1536.1 | 62.3
1536.2 | 62.6
1536.3 | 62.9
1536.4 | 63.2
1536.5 | 63.5
1536.6 | 63.8
1536.7 | 64.1
1536.8 | 64.4
1536.9 | 64.7
1537 | 65
1537.1 | 65.3
1537.2 | 65.6
1537.3 | 65.9
1537.4 | 66.2
1537.5 | 66.5
1537.6 | 66.8
1537.7 | 67.1
1537.8 | 67.4
1537.9 | 67.7
1538 | 68
1538.1 | 68.3
1538.2 | 68.6
1538.3 | 68.9
1538.4 | 69.2
1538.5 | 69.5
1538.6 | 69.8
1538.7 | 70.1
1538.8 | 70.4
1538.9 | 70.7
1539 | 71
1539.1 | 71.3018
1539.2 | 71.6036
1539.3 | 71.9055
1539.4 | 72.2073
1539.5 | 72.5091
1539.6 | 72.8109
1539.7 | 73.1127
1539.8 | 73.4146
1539.9 | 73.7164
1540 | 74.0182
1540.1 | 74.4164
1540.2 | 74.8146
1540.3 | 75.2127
1540.4 | 75.6109
1540.5 | 76.0091
1540.6 | 76.4073
1540.7 | 76.8055
1540.8 | 77.2036
1540.9 | 77.6018
1541 | 78
1541.1 | 78.3516
1541.2 | 78.7033
1541.3 | 79.0549
1541.4 | 79.4065
1541.5 | 79.7582
1541.6 | 80.1098
1541.7 | 80.4615
1541.8 | 80.8131
1541.9 | 81.1647
1542 | 81.5164
1542.1 | 81.8136
1542.2 | 82.1108
1542.3 | 82.408
1542.4 | 82.7052
1542.5 | 83.0024
1542.6 | 83.2997
1542.7 | 83.5969
1542.8 | 83.8941
1542.9 | 84.1913
1543 | 84.4885
1543.1 | 84.6397
1543.2 | 84.7908
1543.3 | 84.942
1543.4 | 85.0931
1543.5 | 85.2443
1543.6 | 85.3954
1543.7 | 85.5466
1543.8 | 85.6977
1543.9 | 85.8489
1544 | 86
1544.1 | 86.1497
1544.2 | 86.2995
1544.3 | 86.4492
1544.4 | 86.599
1544.5 | 86.7487
1544.6 | 86.8985
1544.7 | 87.0482
1544.8 | 87.1979
1544.9 | 87.3477
1545 | 87.4974
1545.1 | 87.5966
1545.2 | 87.6958
1545.3 | 87.7951
1545.4 | 87.8943
1545.5 | 87.9935
1545.6 | 88.0927
1545.7 | 88.1919
1545.8 | 88.2911
1545.9 | 88.3903
1546 | 88.4895
1546.1 | 88.6406
1546.2 | 88.7916
1546.3 | 88.9427
1546.4 | 89.0937
1546.5 | 89.2448
1546.6 | 89.3958
1546.7 | 89.5469
1546.8 | 89.6979
1546.9 | 89.849
1547 | 90
1547.1 | 90.1
1547.2 | 90.2
1547.3 | 90.3
1547.4 | 90.4
1547.5 | 90.5
1547.6 | 90.6
1547.7 | 90.7
1547.8 | 90.8
1547.9 | 90.9
1548 | 91
1548.1 | 91.1
1548.2 | 91.2
1548.3 | 91.3
1548.4 | 91.4
1548.5 | 91.5
1548.6 | 91.6
1548.7 | 91.7
1548.8 | 91.8
1548.9 | 91.9
1549 | 92
1549.1 | 92
1549.2 | 92
1549.3 | 92
1549.4 | 92
1549.5 | 92
1549.6 | 92
1549.7 | 92
1549.8 | 92
1549.9 | 92
1550 | 92
1550.1 | 92
1550.2 | 92
1550.3 | 92
1550.4 | 92
1550.5 | 92
1550.6 | 92
1550.7 | 92
1550.8 | 92
1550.9 | 92
1551 | 92
1551.1 | 92.0458
1551.2 | 92.0916
1551.3 | 92.1373
1551.4 | 92.1831
1551.5 | 92.2289
1551.6 | 92.2747
1551.7 | 92.3204
1551.8 | 92.3662
1551.9 | 92.412
1552 | 92.4578
1552.1 | 92.512
1552.2 | 92.5662
1552.3 | 92.6204
1552.4 | 92.6747
1552.5 | 92.7289
1552.6 | 92.7831
1552.7 | 92.8373
1552.8 | 92.8916
1552.9 | 92.9458
1553 | 93
1553.1 | 93.1953
1553.2 | 93.3906
1553.3 | 93.5859
1553.4 | 93.7812
1553.5 | 93.9764
1553.6 | 94.1717
1553.7 | 94.367
1553.8 | 94.5623
1553.9 | 94.7576
1554 | 94.9529
1554.1 | 95.0576
1554.2 | 95.1623
1554.3 | 95.267
1554.4 | 95.3717
1554.5 | 95.4764
1554.6 | 95.5812
1554.7 | 95.6859
1554.8 | 95.7906
1554.9 | 95.8953
1555 | 96
1555.1 | 96.1
1555.2 | 96.2
1555.3 | 96.3
1555.4 | 96.4
1555.5 | 96.5
1555.6 | 96.6
1555.7 | 96.7
1555.8 | 96.8
1555.9 | 96.9
1556 | 97
1556.1 | 97.1
1556.2 | 97.2
1556.3 | 97.3
1556.4 | 97.4
1556.5 | 97.5
1556.6 | 97.6
1556.7 | 97.7
1556.8 | 97.8
1556.9 | 97.9
1557 | 98
1557.1 | 98
1557.2 | 98
1557.3 | 98
1557.4 | 98
1557.5 | 98
1557.6 | 98
1557.7 | 98
1557.8 | 98
1557.9 | 98
1558 | 98
1558.1 | 98.1924
1558.2 | 98.3847
1558.3 | 98.5771
1558.4 | 98.7694
1558.5 | 98.9618
1558.6 | 99.1542
1558.7 | 99.3465
1558.8 | 99.5389
1558.9 | 99.7312
1559 | 99.9236
1559.1 | 99.9312
1559.2 | 99.9389
1559.3 | 99.9465
1559.4 | 99.9542
1559.5 | 99.9618
1559.6 | 99.9694
1559.7 | 99.9771
1559.8 | 99.9847
1559.9 | 99.9924
1560 | 100
1560.1 | 100.2
1560.2 | 100.4
1560.3 | 100.6
1560.4 | 100.8
1560.5 | 101
1560.6 | 101.2
1560.7 | 101.4
1560.8 | 101.6
1560.9 | 101.8
1561 | 102
1561.1 | 102.2
1561.2 | 102.4
1561.3 | 102.6
1561.4 | 102.8
1561.5 | 103
1561.6 | 103.2
1561.7 | 103.4
1561.8 | 103.6
1561.9 | 103.8
1562 | 104
1562.1 | 104.2
1562.2 | 104.4
1562.3 | 104.6
1562.4 | 104.8
1562.5 | 105
1562.6 | 105.2
1562.7 | 105.4
1562.8 | 105.6
1562.9 | 105.8
1563 | 106
1563.1 | 106.2
1563.2 | 106.4
1563.3 | 106.6
1563.4 | 106.8
1563.5 | 107
1563.6 | 107.2
1563.7 | 107.4
1563.8 | 107.6
1563.9 | 107.8
1564 | 108
1564.1 | 108.1
1564.2 | 108.2
1564.3 | 108.3
1564.4 | 108.4
1564.5 | 108.5
1564.6 | 108.6
1564.7 | 108.7
1564.8 | 108.8
1564.9 | 108.9
1565 | 109
1565.1 | 109.2
1565.2 | 109.4
1565.3 | 109.6
1565.4 | 109.8
1565.5 | 110
1565.6 | 110.2
1565.7 | 110.4
1565.8 | 110.6
1565.9 | 110.8
1566 | 111
1566.1 | 111.2
1566.2 | 111.4
1566.3 | 111.6
1566.4 | 111.8
1566.5 | 112
1566.6 | 112.2
1566.7 | 112.4
1566.8 | 112.6
1566.9 | 112.8
1567 | 113
1567.1 | 113.1878
1567.2 | 113.3757
1567.3 | 113.5635
1567.4 | 113.7514
1567.5 | 113.9392
1567.6 | 114.1271
1567.7 | 114.3149
1567.8 | 114.5027
1567.9 | 114.6906
1568 | 114.8784
1568.1 | 114.9906
1568.2 | 115.1027
1568.3 | 115.2149
1568.4 | 115.3271
1568.5 | 115.4392
1568.6 | 115.5514
1568.7 | 115.6635
1568.8 | 115.7757
1568.9 | 115.8878
1569 | 116
1569.1 | 116.1374
1569.2 | 116.2747
1569.3 | 116.4121
1569.4 | 116.5494
1569.5 | 116.6868
1569.6 | 116.8241
1569.7 | 116.9615
1569.8 | 117.0988
1569.9 | 117.2362
1570 | 117.3735
1570.1 | 117.523
1570.2 | 117.6726
1570.3 | 117.8221
1570.4 | 117.9716
1570.5 | 118.1211
1570.6 | 118.2706
1570.7 | 118.4201
1570.8 | 118.5696
1570.9 | 118.7191
1571 | 118.8687
1571.1 | 118.9818
1571.2 | 119.0949
1571.3 | 119.2081
1571.4 | 119.3212
1571.5 | 119.4343
1571.6 | 119.5475
1571.7 | 119.6606
1571.8 | 119.7737
1571.9 | 119.8869
1572 | 120
1572.1 | 120.1
1572.2 | 120.2
1572.3 | 120.3
1572.4 | 120.4
1572.5 | 120.5
1572.6 | 120.6
1572.7 | 120.7
1572.8 | 120.8
1572.9 | 120.9
1573 | 121
1573.1 | 121.1
1573.2 | 121.2
1573.3 | 121.3
1573.4 | 121.4
1573.5 | 121.5
1573.6 | 121.6
1573.7 | 121.7
1573.8 | 121.8
1573.9 | 121.9
1574 | 122
1574.1 | 122
1574.2 | 122
1574.3 | 122
1574.4 | 122
1574.5 | 122
1574.6 | 122
1574.7 | 122
1574.8 | 122
1574.9 | 122
1575 | 122
1575.1 | 122.1
1575.2 | 122.2
1575.3 | 122.3
1575.4 | 122.4
1575.5 | 122.5
1575.6 | 122.6
1575.7 | 122.7
1575.8 | 122.8
1575.9 | 122.9
1576 | 123
1576.1 | 123
1576.2 | 123
1576.3 | 123
1576.4 | 123
1576.5 | 123
1576.6 | 123
1576.7 | 123
1576.8 | 123
1576.9 | 123
1577 | 123
1577.1 | 123
1577.2 | 123
1577.3 | 123
1577.4 | 123
1577.5 | 123
1577.6 | 123
1577.7 | 123
1577.8 | 123
1577.9 | 123
1578 | 123
1578.1 | 123
1578.2 | 123
1578.3 | 123
1578.4 | 123
1578.5 | 123
1578.6 | 123
1578.7 | 123
1578.8 | 123
1578.9 | 123
1579 | 123
1579.1 | 123
1579.2 | 123
1579.3 | 123
1579.4 | 123
1579.5 | 123
1579.6 | 123
1579.7 | 123
1579.8 | 123
1579.9 | 123
1580 | 123
1580.1 | 122.9
1580.2 | 122.8
1580.3 | 122.7
1580.4 | 122.6
1580.5 | 122.5
1580.6 | 122.4
1580.7 | 122.3
1580.8 | 122.2
1580.9 | 122.1
1581 | 122
1581.1 | 122
1581.2 | 122
1581.3 | 122
1581.4 | 122
1581.5 | 122
1581.6 | 122
1581.7 | 122
1581.8 | 122
1581.9 | 122
1582 | 122
1582.1 | 121.9782
1582.2 | 121.9563
1582.3 | 121.9345
1582.4 | 121.9126
1582.5 | 121.8908
1582.6 | 121.869
1582.7 | 121.8471
1582.8 | 121.8253
1582.9 | 121.8035
1583 | 121.7816
1583.1 | 121.6035
1583.2 | 121.4253
1583.3 | 121.2471
1583.4 | 121.069
1583.5 | 120.8908
1583.6 | 120.7126
1583.7 | 120.5345
1583.8 | 120.3563
1583.9 | 120.1782
1584 | 120
1584.1 | 119.9
1584.2 | 119.8
1584.3 | 119.7
1584.4 | 119.6
1584.5 | 119.5
1584.6 | 119.4
1584.7 | 119.3
1584.8 | 119.2
1584.9 | 119.1
1585 | 119
1585.1 | 119
1585.2 | 119
1585.3 | 119
1585.4 | 119
1585.5 | 119
1585.6 | 119
1585.7 | 119
1585.8 | 119
1585.9 | 119
1586 | 119
1586.1 | 118.9208
1586.2 | 118.8416
1586.3 | 118.7623
1586.4 | 118.6831
1586.5 | 118.6039
1586.6 | 118.5247
1586.7 | 118.4454
1586.8 | 118.3662
1586.9 | 118.287
1587 | 118.2078
1587.1 | 118.1086
1587.2 | 118.0095
1587.3 | 117.9103
1587.4 | 117.8112
1587.5 | 117.712
1587.6 | 117.6129
1587.7 | 117.5137
1587.8 | 117.4146
1587.9 | 117.3155
1588 | 117.2163
1588.1 | 117.0947
1588.2 | 116.973
1588.3 | 116.8514
1588.4 | 116.7298
1588.5 | 116.6082
1588.6 | 116.4865
1588.7 | 116.3649
1588.8 | 116.2433
1588.9 | 116.1216
1589 | 116
1589.1 | 115.9
1589.2 | 115.8
1589.3 | 115.7
1589.4 | 115.6
1589.5 | 115.5
1589.6 | 115.4
1589.7 | 115.3
1589.8 | 115.2
1589.9 | 115.1
1590 | 115
1590.1 | 115
1590.2 | 115
1590.3 | 115
1590.4 | 115
1590.5 | 115
1590.6 | 115
1590.7 | 115
1590.8 | 115
1590.9 | 115
1591 | 115
1591.1 | 115
1591.2 | 115
1591.3 | 115
1591.4 | 115
1591.5 | 115
1591.6 | 115
1591.7 | 115
1591.8 | 115
1591.9 | 115
1592 | 115
1592.1 | 114.9
1592.2 | 114.8
1592.3 | 114.7
1592.4 | 114.6
1592.5 | 114.5
1592.6 | 114.4
1592.7 | 114.3
1592.8 | 114.2
1592.9 | 114.1
1593 | 114
1593.1 | 114
1593.2 | 114
1593.3 | 114
1593.4 | 114
1593.5 | 114
1593.6 | 114
1593.7 | 114
1593.8 | 114
1593.9 | 114
1594 | 114
1594.1 | 114
1594.2 | 114
1594.3 | 114
1594.4 | 114
1594.5 | 114
1594.6 | 114
1594.7 | 114
1594.8 | 114
1594.9 | 114
1595 | 114
1595.1 | 113.9
1595.2 | 113.8
1595.3 | 113.7
1595.4 | 113.6
1595.5 | 113.5
1595.6 | 113.4
1595.7 | 113.3
1595.8 | 113.2
1595.9 | 113.1
1596 | 113
1596.1 | 112.9758
1596.2 | 112.9517
1596.3 | 112.9275
1596.4 | 112.9034
1596.5 | 112.8792
1596.6 | 112.8551
1596.7 | 112.8309
1596.8 | 112.8067
1596.9 | 112.7826
1597 | 112.7584
1597.1 | 112.6826
1597.2 | 112.6067
1597.3 | 112.5309
1597.4 | 112.4551
1597.5 | 112.3792
1597.6 | 112.3034
1597.7 | 112.2275
1597.8 | 112.1517
1597.9 | 112.0758
1598 | 112
1598.1 | 111.9
1598.2 | 111.8
1598.3 | 111.7
1598.4 | 111.6
1598.5 | 111.5
1598.6 | 111.4
1598.7 | 111.3
1598.8 | 111.2
1598.9 | 111.1
1599 | 111
1599.1 | 110.9
1599.2 | 110.8
1599.3 | 110.7
1599.4 | 110.6
1599.5 | 110.5
1599.6 | 110.4
1599.7 | 110.3
1599.8 | 110.2
1599.9 | 110.1
1600 | 110
1600.1 | 109.9
1600.2 | 109.8
1600.3 | 109.7
1600.4 | 109.6
1600.5 | 109.5
1600.6 | 109.4
1600.7 | 109.3
1600.8 | 109.2
1600.9 | 109.1
1601 | 109
1601.1 | 108.9
1601.2 | 108.8
1601.3 | 108.7
1601.4 | 108.6
1601.5 | 108.5
1601.6 | 108.4
1601.7 | 108.3
1601.8 | 108.2
1601.9 | 108.1
1602 | 108
1602.1 | 108
1602.2 | 108
1602.3 | 108
1602.4 | 108
1602.5 | 108
1602.6 | 108
1602.7 | 108
1602.8 | 108
1602.9 | 108
1603 | 108
1603.1 | 107.9
1603.2 | 107.8
1603.3 | 107.7
1603.4 | 107.6
1603.5 | 107.5
1603.6 | 107.4
1603.7 | 107.3
1603.8 | 107.2
1603.9 | 107.1
1604 | 107
1604.1 | 106.9302
1604.2 | 106.8605
1604.3 | 106.7907
1604.4 | 106.7209
1604.5 | 106.6512
1604.6 | 106.5814
1604.7 | 106.5117
1604.8 | 106.4419
1604.9 | 106.3721
1605 | 106.3024
1605.1 | 106.3031
1605.2 | 106.3038
1605.3 | 106.3046
1605.4 | 106.3053
1605.5 | 106.306
1605.6 | 106.3068
1605.7 | 106.3075
1605.8 | 106.3082
1605.9 | 106.309
1606 | 106.3097
1606.1 | 106.2787
1606.2 | 106.2478
1606.3 | 106.2168
1606.4 | 106.1858
1606.5 | 106.1548
1606.6 | 106.1239
1606.7 | 106.0929
1606.8 | 106.0619
1606.9 | 106.031
1607 | 106
1607.1 | 106
1607.2 | 106
1607.3 | 106
1607.4 | 106
1607.5 | 106
1607.6 | 106
1607.7 | 106
1607.8 | 106
1607.9 | 106
1608 | 106
1608.1 | 106
1608.2 | 106
1608.3 | 106
1608.4 | 106
1608.5 | 106
1608.6 | 106
1608.7 | 106
1608.8 | 106
1608.9 | 106
1609 | 106
1609.1 | 106
1609.2 | 106
1609.3 | 106
1609.4 | 106
1609.5 | 106
1609.6 | 106
1609.7 | 106
1609.8 | 106
1609.9 | 106
1610 | 106
1610.1 | 106
1610.2 | 106
1610.3 | 106
1610.4 | 106
1610.5 | 106
1610.6 | 106
1610.7 | 106
1610.8 | 106
1610.9 | 106
1611 | 106
1611.1 | 106.0159
1611.2 | 106.0317
1611.3 | 106.0476
1611.4 | 106.0634
1611.5 | 106.0793
1611.6 | 106.0951
1611.7 | 106.111
1611.8 | 106.1269
1611.9 | 106.1427
1612 | 106.1586
1612.1 | 106.2427
1612.2 | 106.3269
1612.3 | 106.411
1612.4 | 106.4951
1612.5 | 106.5793
1612.6 | 106.6634
1612.7 | 106.7476
1612.8 | 106.8317
1612.9 | 106.9159
1613 | 107
1613.1 | 107
1613.2 | 107
1613.3 | 107
1613.4 | 107
1613.5 | 107
1613.6 | 107
1613.7 | 107
1613.8 | 107
1613.9 | 107
1614 | 107
1614.1 | 107.1
1614.2 | 107.2
1614.3 | 107.3
1614.4 | 107.4
1614.5 | 107.5
1614.6 | 107.6
1614.7 | 107.7
1614.8 | 107.8
1614.9 | 107.9
1615 | 108
1615.1 | 108.1
1615.2 | 108.2
1615.3 | 108.3
1615.4 | 108.4
1615.5 | 108.5
1615.6 | 108.6
1615.7 | 108.7
1615.8 | 108.8
1615.9 | 108.9
1616 | 109
1616.1 | 109.1
1616.2 | 109.2
1616.3 | 109.3
1616.4 | 109.4
1616.5 | 109.5
1616.6 | 109.6
1616.7 | 109.7
1616.8 | 109.8
1616.9 | 109.9
1617 | 110
1617.1 | 110.1
1617.2 | 110.2
1617.3 | 110.3
1617.4 | 110.4
1617.5 | 110.5
1617.6 | 110.6
1617.7 | 110.7
1617.8 | 110.8
1617.9 | 110.9
1618 | 111
1618.1 | 111.1
1618.2 | 111.2
1618.3 | 111.3
1618.4 | 111.4
1618.5 | 111.5
1618.6 | 111.6
1618.7 | 111.7
1618.8 | 111.8
1618.9 | 111.9
1619 | 112
1619.1 | 112.1
1619.2 | 112.2
1619.3 | 112.3
1619.4 | 112.4
1619.5 | 112.5
1619.6 | 112.6
1619.7 | 112.7
1619.8 | 112.8
1619.9 | 112.9
1620 | 113
1620.1 | 113.1
1620.2 | 113.2
1620.3 | 113.3
1620.4 | 113.4
1620.5 | 113.5
1620.6 | 113.6
1620.7 | 113.7
1620.8 | 113.8
1620.9 | 113.9
1621 | 114
1621.1 | 114.1104
1621.2 | 114.2207
1621.3 | 114.3311
1621.4 | 114.4415
1621.5 | 114.5518
1621.6 | 114.6622
1621.7 | 114.7725
1621.8 | 114.8829
1621.9 | 114.9933
1622 | 115.1036
1622.1 | 115.1933
1622.2 | 115.2829
1622.3 | 115.3725
1622.4 | 115.4622
1622.5 | 115.5518
1622.6 | 115.6415
1622.7 | 115.7311
1622.8 | 115.8207
1622.9 | 115.9104
1623 | 116
1623.1 | 116
1623.2 | 116
1623.3 | 116
1623.4 | 116
1623.5 | 116
1623.6 | 116
1623.7 | 116
1623.8 | 116
1623.9 | 116
1624 | 116
1624.1 | 116
1624.2 | 116
1624.3 | 116
1624.4 | 116
1624.5 | 116
1624.6 | 116
1624.7 | 116
1624.8 | 116
1624.9 | 116
1625 | 116
1625.1 | 116
1625.2 | 116
1625.3 | 116
1625.4 | 116
1625.5 | 116
1625.6 | 116
1625.7 | 116
1625.8 | 116
1625.9 | 116
1626 | 116
1626.1 | 115.9
1626.2 | 115.8
1626.3 | 115.7
1626.4 | 115.6
1626.5 | 115.5
1626.6 | 115.4
1626.7 | 115.3
1626.8 | 115.2
1626.9 | 115.1
1627 | 115
1627.1 | 114.8928
1627.2 | 114.7856
1627.3 | 114.6784
1627.4 | 114.5712
1627.5 | 114.4641
1627.6 | 114.3569
1627.7 | 114.2497
1627.8 | 114.1425
1627.9 | 114.0353
1628 | 113.9281
1628.1 | 113.7353
1628.2 | 113.5425
1628.3 | 113.3497
1628.4 | 113.1569
1628.5 | 112.9641
1628.6 | 112.7712
1628.7 | 112.5784
1628.8 | 112.3856
1628.9 | 112.1928
1629 | 112
1629.1 | 111.8
1629.2 | 111.6
1629.3 | 111.4
1629.4 | 111.2
1629.5 | 111
1629.6 | 110.8
1629.7 | 110.6
1629.8 | 110.4
1629.9 | 110.2
1630 | 110
1630.1 | 109.8
1630.2 | 109.6
1630.3 | 109.4
1630.4 | 109.2
1630.5 | 109
1630.6 | 108.8
1630.7 | 108.6
1630.8 | 108.4
1630.9 | 108.2
1631 | 108
1631.1 | 107.9
1631.2 | 107.8
1631.3 | 107.7
1631.4 | 107.6
1631.5 | 107.5
1631.6 | 107.4
1631.7 | 107.3
1631.8 | 107.2
1631.9 | 107.1
1632 | 107
1632.1 | 106.9457
1632.2 | 106.8914
1632.3 | 106.837
1632.4 | 106.7827
1632.5 | 106.7284
1632.6 | 106.6741
1632.7 | 106.6198
1632.8 | 106.5654
1632.9 | 106.5111
1633 | 106.4568
1633.1 | 106.4111
1633.2 | 106.3654
1633.3 | 106.3198
1633.4 | 106.2741
1633.5 | 106.2284
1633.6 | 106.1827
1633.7 | 106.137
1633.8 | 106.0914
1633.9 | 106.0457
1634 | 106
1634.1 | 105.9967
1634.2 | 105.9933
1634.3 | 105.99
1634.4 | 105.9866
1634.5 | 105.9833
1634.6 | 105.9799
1634.7 | 105.9766
1634.8 | 105.9732
1634.9 | 105.9699
1635 | 105.9666
1635.1 | 105.8699
1635.2 | 105.7732
1635.3 | 105.6766
1635.4 | 105.5799
1635.5 | 105.4833
1635.6 | 105.3866
1635.7 | 105.29
1635.8 | 105.1933
1635.9 | 105.0967
1636 | 105
1636.1 | 105
1636.2 | 105
1636.3 | 105
1636.4 | 105
1636.5 | 105
1636.6 | 105
1636.7 | 105
1636.8 | 105
1636.9 | 105
1637 | 105
1637.1 | 105
1637.2 | 105
1637.3 | 105
1637.4 | 105
1637.5 | 105
1637.6 | 105
1637.7 | 105
1637.8 | 105
1637.9 | 105
1638 | 105
1638.1 | 105
1638.2 | 105
1638.3 | 105
1638.4 | 105
1638.5 | 105
1638.6 | 105
1638.7 | 105
1638.8 | 105
1638.9 | 105
1639 | 105
1639.1 | 104.9
1639.2 | 104.8
1639.3 | 104.7
1639.4 | 104.6
1639.5 | 104.5
1639.6 | 104.4
1639.7 | 104.3
1639.8 | 104.2
1639.9 | 104.1
1640 | 104
1640.1 | 104
1640.2 | 104
1640.3 | 104
1640.4 | 104
1640.5 | 104
1640.6 | 104
1640.7 | 104
1640.8 | 104
1640.9 | 104
1641 | 104
1641.1 | 103.9
1641.2 | 103.8
1641.3 | 103.7
1641.4 | 103.6
1641.5 | 103.5
1641.6 | 103.4
1641.7 | 103.3
1641.8 | 103.2
1641.9 | 103.1
1642 | 103
1642.1 | 103
1642.2 | 103
1642.3 | 103
1642.4 | 103
1642.5 | 103
1642.6 | 103
1642.7 | 103
1642.8 | 103
1642.9 | 103
1643 | 103
1643.1 | 103.0988
1643.2 | 103.1977
1643.3 | 103.2965
1643.4 | 103.3953
1643.5 | 103.4941
1643.6 | 103.593
1643.7 | 103.6918
1643.8 | 103.7906
1643.9 | 103.8895
1644 | 103.9883
1644.1 | 103.9895
1644.2 | 103.9906
1644.3 | 103.9918
1644.4 | 103.993
1644.5 | 103.9941
1644.6 | 103.9953
1644.7 | 103.9965
1644.8 | 103.9977
1644.9 | 103.9988
1645 | 104
1645.1 | 104.1
1645.2 | 104.2
1645.3 | 104.3
1645.4 | 104.4
1645.5 | 104.5
1645.6 | 104.6
1645.7 | 104.7
1645.8 | 104.8
1645.9 | 104.9
1646 | 105
1646.1 | 105.1
1646.2 | 105.2
1646.3 | 105.3
1646.4 | 105.4
1646.5 | 105.5
1646.6 | 105.6
1646.7 | 105.7
1646.8 | 105.8
1646.9 | 105.9
1647 | 106
1647.1 | 106.1979
1647.2 | 106.3958
1647.3 | 106.5937
1647.4 | 106.7917
1647.5 | 106.9896
1647.6 | 107.1875
1647.7 | 107.3854
1647.8 | 107.5833
1647.9 | 107.7812
1648 | 107.9791
1648.1 | 108.0812
1648.2 | 108.1833
1648.3 | 108.2854
1648.4 | 108.3875
1648.5 | 108.4896
1648.6 | 108.5917
1648.7 | 108.6937
1648.8 | 108.7958
1648.9 | 108.8979
1649 | 109
1649.1 | 109.2
1649.2 | 109.4
1649.3 | 109.6
1649.4 | 109.8
1649.5 | 110
1649.6 | 110.2
1649.7 | 110.4
1649.8 | 110.6
1649.9 | 110.8
1650 | 111
1650.1 | 111.1
1650.2 | 111.2
1650.3 | 111.3
1650.4 | 111.4
1650.5 | 111.5
1650.6 | 111.6
1650.7 | 111.7
1650.8 | 111.8
1650.9 | 111.9
1651 | 112
1651.1 | 112.1
1651.2 | 112.2
1651.3 | 112.3
1651.4 | 112.4
1651.5 | 112.5
1651.6 | 112.6
1651.7 | 112.7
1651.8 | 112.8
1651.9 | 112.9
1652 | 113
1652.1 | 113.1
1652.2 | 113.2
1652.3 | 113.3
1652.4 | 113.4
1652.5 | 113.5
1652.6 | 113.6
1652.7 | 113.7
1652.8 | 113.8
1652.9 | 113.9
1653 | 114
1653.1 | 114.1
1653.2 | 114.2
1653.3 | 114.3
1653.4 | 114.4
1653.5 | 114.5
1653.6 | 114.6
1653.7 | 114.7
1653.8 | 114.8
1653.9 | 114.9
1654 | 115
1654.1 | 115.1
1654.2 | 115.2
1654.3 | 115.3
1654.4 | 115.4
1654.5 | 115.5
1654.6 | 115.6
1654.7 | 115.7
1654.8 | 115.8
1654.9 | 115.9
1655 | 116
1655.1 | 116
1655.2 | 116
1655.3 | 116
1655.4 | 116
1655.5 | 116
1655.6 | 116
1655.7 | 116
1655.8 | 116
1655.9 | 116
1656 | 116
1656.1 | 116.1428
1656.2 | 116.2857
1656.3 | 116.4285
1656.4 | 116.5714
1656.5 | 116.7142
1656.6 | 116.8571
1656.7 | 116.9999
1656.8 | 117.1428
1656.9 | 117.2856
1657 | 117.4285
1657.1 | 117.4856
1657.2 | 117.5428
1657.3 | 117.5999
1657.4 | 117.6571
1657.5 | 117.7142
1657.6 | 117.7714
1657.7 | 117.8285
1657.8 | 117.8857
1657.9 | 117.9428
1658 | 118
1658.1 | 118.1
1658.2 | 118.2
1658.3 | 118.3
1658.4 | 118.4
1658.5 | 118.5
1658.6 | 118.6
1658.7 | 118.7
1658.8 | 118.8
1658.9 | 118.9
1659 | 119
1659.1 | 119.0408
1659.2 | 119.0817
1659.3 | 119.1225
1659.4 | 119.1633
1659.5 | 119.2042
1659.6 | 119.245
1659.7 | 119.2858
1659.8 | 119.3267
1659.9 | 119.3675
1660 | 119.4083
1660.1 | 119.5675
1660.2 | 119.7267
1660.3 | 119.8858
1660.4 | 120.045
1660.5 | 120.2042
1660.6 | 120.3633
1660.7 | 120.5225
1660.8 | 120.6817
1660.9 | 120.8408
1661 | 121
1661.1 | 121.1
1661.2 | 121.2
1661.3 | 121.3
1661.4 | 121.4
1661.5 | 121.5
1661.6 | 121.6
1661.7 | 121.7
1661.8 | 121.8
1661.9 | 121.9
1662 | 122
1662.1 | 122.0908
1662.2 | 122.1817
1662.3 | 122.2725
1662.4 | 122.3633
1662.5 | 122.4542
1662.6 | 122.545
1662.7 | 122.6358
1662.8 | 122.7267
1662.9 | 122.8175
1663 | 122.9083
1663.1 | 122.9175
1663.2 | 122.9267
1663.3 | 122.9358
1663.4 | 122.945
1663.5 | 122.9542
1663.6 | 122.9633
1663.7 | 122.9725
1663.8 | 122.9817
1663.9 | 122.9908
1664 | 123
1664.1 | 123.1
1664.2 | 123.2
1664.3 | 123.3
1664.4 | 123.4
1664.5 | 123.5
1664.6 | 123.6
1664.7 | 123.7
1664.8 | 123.8
1664.9 | 123.9
1665 | 124
1665.1 | 124
1665.2 | 124
1665.3 | 124
1665.4 | 124
1665.5 | 124
1665.6 | 124
1665.7 | 124
1665.8 | 124
1665.9 | 124
1666 | 124
1666.1 | 124.1
1666.2 | 124.2
1666.3 | 124.3
1666.4 | 124.4
1666.5 | 124.5
1666.6 | 124.6
1666.7 | 124.7
1666.8 | 124.8
1666.9 | 124.9
1667 | 125
1667.1 | 125
1667.2 | 125
1667.3 | 125
1667.4 | 125
1667.5 | 125
1667.6 | 125
1667.7 | 125
1667.8 | 125
1667.9 | 125
1668 | 125
1668.1 | 125.0374
1668.2 | 125.0747
1668.3 | 125.1121
1668.4 | 125.1494
1668.5 | 125.1868
1668.6 | 125.2241
1668.7 | 125.2615
1668.8 | 125.2988
1668.9 | 125.3362
1669 | 125.3735
1669.1 | 125.4362
1669.2 | 125.4988
1669.3 | 125.5615
1669.4 | 125.6241
1669.5 | 125.6868
1669.6 | 125.7494
1669.7 | 125.8121
1669.8 | 125.8747
1669.9 | 125.9374
1670 | 126
1670.1 | 126
1670.2 | 126
1670.3 | 126
1670.4 | 126
1670.5 | 126
1670.6 | 126
1670.7 | 126
1670.8 | 126
1670.9 | 126
1671 | 126
1671.1 | 126.0641
1671.2 | 126.1282
1671.3 | 126.1923
1671.4 | 126.2564
1671.5 | 126.3206
1671.6 | 126.3847
1671.7 | 126.4488
1671.8 | 126.5129
1671.9 | 126.577
1672 | 126.6411
1672.1 | 126.577
1672.2 | 126.5129
1672.3 | 126.4488
1672.4 | 126.3847
1672.5 | 126.3206
1672.6 | 126.2564
1672.7 | 126.1923
1672.8 | 126.1282
1672.9 | 126.0641
1673 | 126
1673.1 | 126
1673.2 | 126
1673.3 | 126
1673.4 | 126
1673.5 | 126
1673.6 | 126
1673.7 | 126
1673.8 | 126
1673.9 | 126
1674 | 126
1674.1 | 126.0151
1674.2 | 126.0303
1674.3 | 126.0454
1674.4 | 126.0606
1674.5 | 126.0757
1674.6 | 126.0909
1674.7 | 126.106
1674.8 | 126.1212
1674.9 | 126.1363
1675 | 126.1515
1675.1 | 126.1363
1675.2 | 126.1212
1675.3 | 126.106
1675.4 | 126.0909
1675.5 | 126.0757
1675.6 | 126.0606
1675.7 | 126.0454
1675.8 | 126.0303
1675.9 | 126.0151
1676 | 126
1676.1 | 126
1676.2 | 126
1676.3 | 126
1676.4 | 126
1676.5 | 126
1676.6 | 126
1676.7 | 126
1676.8 | 126
1676.9 | 126
1677 | 126
1677.1 | 126
1677.2 | 126
1677.3 | 126
1677.4 | 126
1677.5 | 126
1677.6 | 126
1677.7 | 126
1677.8 | 126
1677.9 | 126
1678 | 126
1678.1 | 126
1678.2 | 126
1678.3 | 126
1678.4 | 126
1678.5 | 126
1678.6 | 126
1678.7 | 126
1678.8 | 126
1678.9 | 126
1679 | 126
1679.1 | 126
1679.2 | 126
1679.3 | 126
1679.4 | 126
1679.5 | 126
1679.6 | 126
1679.7 | 126
1679.8 | 126
1679.9 | 126
1680 | 126
1680.1 | 126
1680.2 | 126
1680.3 | 126
1680.4 | 126
1680.5 | 126
1680.6 | 126
1680.7 | 126
1680.8 | 126
1680.9 | 126
1681 | 126
1681.1 | 125.9
1681.2 | 125.8
1681.3 | 125.7
1681.4 | 125.6
1681.5 | 125.5
1681.6 | 125.4
1681.7 | 125.3
1681.8 | 125.2
1681.9 | 125.1
1682 | 125
1682.1 | 125.0312
1682.2 | 125.0625
1682.3 | 125.0937
1682.4 | 125.125
1682.5 | 125.1562
1682.6 | 125.1875
1682.7 | 125.2187
1682.8 | 125.25
1682.9 | 125.2812
1683 | 125.3125
1683.1 | 125.2812
1683.2 | 125.25
1683.3 | 125.2187
1683.4 | 125.1875
1683.5 | 125.1562
1683.6 | 125.125
1683.7 | 125.0937
1683.8 | 125.0625
1683.9 | 125.0312
1684 | 125
1684.1 | 125
1684.2 | 125
1684.3 | 125
1684.4 | 125
1684.5 | 125
1684.6 | 125
1684.7 | 125
1684.8 | 125
1684.9 | 125
1685 | 125
1685.1 | 125.1
1685.2 | 125.2
1685.3 | 125.3
1685.4 | 125.4
1685.5 | 125.5
1685.6 | 125.6
1685.7 | 125.7
1685.8 | 125.8
1685.9 | 125.9
1686 | 126
1686.1 | 126
1686.2 | 126
1686.3 | 126
1686.4 | 126
1686.5 | 126
1686.6 | 126
1686.7 | 126
1686.8 | 126
1686.9 | 126
1687 | 126
1687.1 | 126
1687.2 | 126
1687.3 | 126
1687.4 | 126
1687.5 | 126
1687.6 | 126
1687.7 | 126
1687.8 | 126
1687.9 | 126
1688 | 126
1688.1 | 126
1688.2 | 126
1688.3 | 126
1688.4 | 126
1688.5 | 126
1688.6 | 126
1688.7 | 126
1688.8 | 126
1688.9 | 126
1689 | 126
1689.1 | 126.1
1689.2 | 126.2
1689.3 | 126.3
1689.4 | 126.4
1689.5 | 126.5
1689.6 | 126.6
1689.7 | 126.7
1689.8 | 126.8
1689.9 | 126.9
1690 | 127
1690.1 | 127
1690.2 | 127
1690.3 | 127
1690.4 | 127
1690.5 | 127
1690.6 | 127
1690.7 | 127
1690.8 | 127
1690.9 | 127
1691 | 127
1691.1 | 127
1691.2 | 127
1691.3 | 127
1691.4 | 127
1691.5 | 127
1691.6 | 127
1691.7 | 127
1691.8 | 127
1691.9 | 127
1692 | 127
1692.1 | 127
1692.2 | 127
1692.3 | 127
1692.4 | 127
1692.5 | 127
1692.6 | 127
1692.7 | 127
1692.8 | 127
1692.9 | 127
1693 | 127
1693.1 | 127
1693.2 | 127
1693.3 | 127
1693.4 | 127
1693.5 | 127
1693.6 | 127
1693.7 | 127
1693.8 | 127
1693.9 | 127
1694 | 127
1694.1 | 127
1694.2 | 127
1694.3 | 127
1694.4 | 127
1694.5 | 127
1694.6 | 127
1694.7 | 127
1694.8 | 127
1694.9 | 127
1695 | 127
1695.1 | 127
1695.2 | 127
1695.3 | 127
1695.4 | 127
1695.5 | 127
1695.6 | 127
1695.7 | 127
1695.8 | 127
1695.9 | 127
1696 | 127
1696.1 | 127
1696.2 | 127
1696.3 | 127
1696.4 | 127
1696.5 | 127
1696.6 | 127
1696.7 | 127
1696.8 | 127
1696.9 | 127
1697 | 127
1697.1 | 127.1
1697.2 | 127.2
1697.3 | 127.3
1697.4 | 127.4
1697.5 | 127.5
1697.6 | 127.6
1697.7 | 127.7
1697.8 | 127.8
1697.9 | 127.9
1698 | 128
1698.1 | 128
1698.2 | 128
1698.3 | 128
1698.4 | 128
1698.5 | 128
1698.6 | 128
1698.7 | 128
1698.8 | 128
1698.9 | 128
1699 | 128
1699.1 | 128
1699.2 | 128
1699.3 | 128
1699.4 | 128
1699.5 | 128
1699.6 | 128
1699.7 | 128
1699.8 | 128
1699.9 | 128
1700 | 128
1700.1 | 128
1700.2 | 128
1700.3 | 128
1700.4 | 128
1700.5 | 128
1700.6 | 128
1700.7 | 128
1700.8 | 128
1700.9 | 128
1701 | 128
1701.1 | 128
1701.2 | 128
1701.3 | 128
1701.4 | 128
1701.5 | 128
1701.6 | 128
1701.7 | 128
1701.8 | 128
1701.9 | 128
1702 | 128
1702.1 | 127.9799
1702.2 | 127.9597
1702.3 | 127.9396
1702.4 | 127.9195
1702.5 | 127.8994
1702.6 | 127.8792
1702.7 | 127.8591
1702.8 | 127.839
1702.9 | 127.8188
1703 | 127.7987
1703.1 | 127.7188
1703.2 | 127.639
1703.3 | 127.5591
1703.4 | 127.4792
1703.5 | 127.3994
1703.6 | 127.3195
1703.7 | 127.2396
1703.8 | 127.1597
1703.9 | 127.0799
1704 | 127
1704.1 | 127
1704.2 | 127
1704.3 | 127
1704.4 | 127
1704.5 | 127
1704.6 | 127
1704.7 | 127
1704.8 | 127
1704.9 | 127
1705 | 127
1705.1 | 127
1705.2 | 127
1705.3 | 127
1705.4 | 127
1705.5 | 127
1705.6 | 127
1705.7 | 127
1705.8 | 127
1705.9 | 127
1706 | 127
1706.1 | 127
1706.2 | 127
1706.3 | 127
1706.4 | 127
1706.5 | 127
1706.6 | 127
1706.7 | 127
1706.8 | 127
1706.9 | 127
1707 | 127
1707.1 | 127
1707.2 | 127
1707.3 | 127
1707.4 | 127
1707.5 | 127
1707.6 | 127
1707.7 | 127
1707.8 | 127
1707.9 | 127
1708 | 127
1708.1 | 127
1708.2 | 127
1708.3 | 127
1708.4 | 127
1708.5 | 127
1708.6 | 127
1708.7 | 127
1708.8 | 127
1708.9 | 127
1709 | 127
1709.1 | 126.9834
1709.2 | 126.9668
1709.3 | 126.9502
1709.4 | 126.9336
1709.5 | 126.9171
1709.6 | 126.9005
1709.7 | 126.8839
1709.8 | 126.8673
1709.9 | 126.8507
1710 | 126.8341
1710.1 | 126.8163
1710.2 | 126.7985
1710.3 | 126.7807
1710.4 | 126.7629
1710.5 | 126.7451
1710.6 | 126.7273
1710.7 | 126.7095
1710.8 | 126.6917
1710.9 | 126.6739
1711 | 126.6561
1711.1 | 126.6905
1711.2 | 126.7249
1711.3 | 126.7593
1711.4 | 126.7937
1711.5 | 126.8281
1711.6 | 126.8625
1711.7 | 126.8968
1711.8 | 126.9312
1711.9 | 126.9656
1712 | 127
1712.1 | 126.9
1712.2 | 126.8
1712.3 | 126.7
1712.4 | 126.6
1712.5 | 126.5
1712.6 | 126.4
1712.7 | 126.3
1712.8 | 126.2
1712.9 | 126.1
1713 | 126
1713.1 | 126.1
1713.2 | 126.2
1713.3 | 126.3
1713.4 | 126.4
1713.5 | 126.5
1713.6 | 126.6
1713.7 | 126.7
1713.8 | 126.8
1713.9 | 126.9
1714 | 127
1714.1 | 127
1714.2 | 127
1714.3 | 127
1714.4 | 127
1714.5 | 127
1714.6 | 127
1714.7 | 127
1714.8 | 127
1714.9 | 127
1715 | 127
1715.1 | 127
1715.2 | 127
1715.3 | 127
1715.4 | 127
1715.5 | 127
1715.6 | 127
1715.7 | 127
1715.8 | 127
1715.9 | 127
1716 | 127
1716.1 | 127.1
1716.2 | 127.2
1716.3 | 127.3
1716.4 | 127.4
1716.5 | 127.5
1716.6 | 127.6
1716.7 | 127.7
1716.8 | 127.8
1716.9 | 127.9
1717 | 128
1717.1 | 128.0626
1717.2 | 128.1252
1717.3 | 128.1879
1717.4 | 128.2505
1717.5 | 128.3131
1717.6 | 128.3757
1717.7 | 128.4384
1717.8 | 128.501
1717.9 | 128.5636
1718 | 128.6262
1718.1 | 128.6636
1718.2 | 128.701
1718.3 | 128.7384
1718.4 | 128.7757
1718.5 | 128.8131
1718.6 | 128.8505
1718.7 | 128.8879
1718.8 | 128.9252
1718.9 | 128.9626
1719 | 129
1719.1 | 129.1
1719.2 | 129.2
1719.3 | 129.3
1719.4 | 129.4
1719.5 | 129.5
1719.6 | 129.6
1719.7 | 129.7
1719.8 | 129.8
1719.9 | 129.9
1720 | 130
1720.1 | 130
1720.2 | 130
1720.3 | 130
1720.4 | 130
1720.5 | 130
1720.6 | 130
1720.7 | 130
1720.8 | 130
1720.9 | 130
1721 | 130
1721.1 | 130
1721.2 | 130
1721.3 | 130
1721.4 | 130
1721.5 | 130
1721.6 | 130
1721.7 | 130
1721.8 | 130
1721.9 | 130
1722 | 130
1722.1 | 130
1722.2 | 130
1722.3 | 130
1722.4 | 130
1722.5 | 130
1722.6 | 130
1722.7 | 130
1722.8 | 130
1722.9 | 130
1723 | 130
1723.1 | 130.1
1723.2 | 130.2
1723.3 | 130.3
1723.4 | 130.4
1723.5 | 130.5
1723.6 | 130.6
1723.7 | 130.7
1723.8 | 130.8
1723.9 | 130.9
1724 | 131
1724.1 | 131
1724.2 | 131
1724.3 | 131
1724.4 | 131
1724.5 | 131
1724.6 | 131
1724.7 | 131
1724.8 | 131
1724.9 | 131
1725 | 131
1725.1 | 130.9412
1725.2 | 130.8823
1725.3 | 130.8235
1725.4 | 130.7646
1725.5 | 130.7058
1725.6 | 130.647
1725.7 | 130.5881
1725.8 | 130.5293
1725.9 | 130.4705
1726 | 130.4116
1726.1 | 130.2705
1726.2 | 130.1293
1726.3 | 129.9881
1726.4 | 129.847
1726.5 | 129.7058
1726.6 | 129.5646
1726.7 | 129.4235
1726.8 | 129.2823
1726.9 | 129.1412
1727 | 129
1727.1 | 128.9
1727.2 | 128.8
1727.3 | 128.7
1727.4 | 128.6
1727.5 | 128.5
1727.6 | 128.4
1727.7 | 128.3
1727.8 | 128.2
1727.9 | 128.1
1728 | 128
1728.1 | 127.7425
1728.2 | 127.485
1728.3 | 127.2275
1728.4 | 126.97
1728.5 | 126.7125
1728.6 | 126.455
1728.7 | 126.1975
1728.8 | 125.94
1728.9 | 125.6825
1729 | 125.425
1729.1 | 125.2752
1729.2 | 125.1253
1729.3 | 124.9754
1729.4 | 124.8255
1729.5 | 124.6757
1729.6 | 124.5258
1729.7 | 124.3759
1729.8 | 124.226
1729.9 | 124.0761
1730 | 123.9263
1730.1 | 123.6336
1730.2 | 123.341
1730.3 | 123.0484
1730.4 | 122.7558
1730.5 | 122.4631
1730.6 | 122.1705
1730.7 | 121.8779
1730.8 | 121.5853
1730.9 | 121.2926
1731 | 121
1731.1 | 120.8437
1731.2 | 120.6873
1731.3 | 120.531
1731.4 | 120.3747
1731.5 | 120.2183
1731.6 | 120.062
1731.7 | 119.9057
1731.8 | 119.7493
1731.9 | 119.593
1732 | 119.4366
1732.1 | 119.093
1732.2 | 118.7493
1732.3 | 118.4057
1732.4 | 118.062
1732.5 | 117.7183
1732.6 | 117.3747
1732.7 | 117.031
1732.8 | 116.6873
1732.9 | 116.3437
1733 | 116
1733.1 | 115.8
1733.2 | 115.6
1733.3 | 115.4
1733.4 | 115.2
1733.5 | 115
1733.6 | 114.8
1733.7 | 114.6
1733.8 | 114.4
1733.9 | 114.2
1734 | 114
1734.1 | 113.8
1734.2 | 113.6
1734.3 | 113.4
1734.4 | 113.2
1734.5 | 113
1734.6 | 112.8
1734.7 | 112.6
1734.8 | 112.4
1734.9 | 112.2
1735 | 112
1735.1 | 111.7958
1735.2 | 111.5916
1735.3 | 111.3874
1735.4 | 111.1832
1735.5 | 110.979
1735.6 | 110.7748
1735.7 | 110.5706
1735.8 | 110.3664
1735.9 | 110.1622
1736 | 109.958
1736.1 | 109.6622
1736.2 | 109.3664
1736.3 | 109.0706
1736.4 | 108.7748
1736.5 | 108.479
1736.6 | 108.1832
1736.7 | 107.8874
1736.8 | 107.5916
1736.9 | 107.2958
1737 | 107
1737.1 | 106.8
1737.2 | 106.6
1737.3 | 106.4
1737.4 | 106.2
1737.5 | 106
1737.6 | 105.8
1737.7 | 105.6
1737.8 | 105.4
1737.9 | 105.2
1738 | 105
1738.1 | 104.8
1738.2 | 104.6
1738.3 | 104.4
1738.4 | 104.2
1738.5 | 104
1738.6 | 103.8
1738.7 | 103.6
1738.8 | 103.4
1738.9 | 103.2
1739 | 103
1739.1 | 102.7981
1739.2 | 102.5961
1739.3 | 102.3942
1739.4 | 102.1922
1739.5 | 101.9903
1739.6 | 101.7884
1739.7 | 101.5864
1739.8 | 101.3845
1739.9 | 101.1825
1740 | 100.9806
1740.1 | 100.7825
1740.2 | 100.5845
1740.3 | 100.3864
1740.4 | 100.1884
1740.5 | 99.9903
1740.6 | 99.7922
1740.7 | 99.5942
1740.8 | 99.3961
1740.9 | 99.1981
1741 | 99
1741.1 | 98.8
1741.2 | 98.6
1741.3 | 98.4
1741.4 | 98.2
1741.5 | 98
1741.6 | 97.8
1741.7 | 97.6
1741.8 | 97.4
1741.9 | 97.2
1742 | 97
1742.1 | 96.8996
1742.2 | 96.7993
1742.3 | 96.6989
1742.4 | 96.5986
1742.5 | 96.4982
1742.6 | 96.3979
1742.7 | 96.2975
1742.8 | 96.1972
1742.9 | 96.0968
1743 | 95.9965
1743.1 | 95.7969
1743.2 | 95.5974
1743.3 | 95.3979
1743.4 | 95.1984
1743.5 | 94.9989
1743.6 | 94.7994
1743.7 | 94.5999
1743.8 | 94.4004
1743.9 | 94.2009
1744 | 94.0013
1744.1 | 93.9012
1744.2 | 93.8011
1744.3 | 93.7009
1744.4 | 93.6008
1744.5 | 93.5007
1744.6 | 93.4005
1744.7 | 93.3004
1744.8 | 93.2003
1744.9 | 93.1001
1745 | 93
1745.1 | 92.9016
1745.2 | 92.8031
1745.3 | 92.7047
1745.4 | 92.6063
1745.5 | 92.5078
1745.6 | 92.4094
1745.7 | 92.3109
1745.8 | 92.2125
1745.9 | 92.1141
1746 | 92.0156
1746.1 | 91.9141
1746.2 | 91.8125
1746.3 | 91.7109
1746.4 | 91.6094
1746.5 | 91.5078
1746.6 | 91.4063
1746.7 | 91.3047
1746.8 | 91.2031
1746.9 | 91.1016
1747 | 91
1747.1 | 90.9
1747.2 | 90.8
1747.3 | 90.7
1747.4 | 90.6
1747.5 | 90.5
1747.6 | 90.4
1747.7 | 90.3
1747.8 | 90.2
1747.9 | 90.1
1748 | 90
1748.1 | 90
1748.2 | 90
1748.3 | 90
1748.4 | 90
1748.5 | 90
1748.6 | 90
1748.7 | 90
1748.8 | 90
1748.9 | 90
1749 | 90
1749.1 | 89.9
1749.2 | 89.8
1749.3 | 89.7
1749.4 | 89.6
1749.5 | 89.5
1749.6 | 89.4
1749.7 | 89.3
1749.8 | 89.2
1749.9 | 89.1
1750 | 89
1750.1 | 89
1750.2 | 89
1750.3 | 89
1750.4 | 89
1750.5 | 89
1750.6 | 89
1750.7 | 89
1750.8 | 89
1750.9 | 89
1751 | 89
1751.1 | 88.9
1751.2 | 88.8
1751.3 | 88.7
1751.4 | 88.6
1751.5 | 88.5
1751.6 | 88.4
1751.7 | 88.3
1751.8 | 88.2
1751.9 | 88.1
1752 | 88
1752.1 | 88
1752.2 | 88
1752.3 | 88
1752.4 | 88
1752.5 | 88
1752.6 | 88
1752.7 | 88
1752.8 | 88
1752.9 | 88
1753 | 88
1753.1 | 87.9
1753.2 | 87.8
1753.3 | 87.7
1753.4 | 87.6
1753.5 | 87.5
1753.6 | 87.4
1753.7 | 87.3
1753.8 | 87.2
1753.9 | 87.1
1754 | 87
1754.1 | 87
1754.2 | 87
1754.3 | 87
1754.4 | 87
1754.5 | 87
1754.6 | 87
1754.7 | 87
1754.8 | 87
1754.9 | 87
1755 | 87
1755.1 | 87
1755.2 | 87
1755.3 | 87
1755.4 | 87
1755.5 | 87
1755.6 | 87
1755.7 | 87
1755.8 | 87
1755.9 | 87
1756 | 87
1756.1 | 86.9
1756.2 | 86.8
1756.3 | 86.7
1756.4 | 86.6
1756.5 | 86.5
1756.6 | 86.4
1756.7 | 86.3
1756.8 | 86.2
1756.9 | 86.1
1757 | 86
1757.1 | 86
1757.2 | 86
1757.3 | 86
1757.4 | 86
1757.5 | 86
1757.6 | 86
1757.7 | 86
1757.8 | 86
1757.9 | 86
1758 | 86
1758.1 | 85.9
1758.2 | 85.8
1758.3 | 85.7
1758.4 | 85.6
1758.5 | 85.5
1758.6 | 85.4
1758.7 | 85.3
1758.8 | 85.2
1758.9 | 85.1
1759 | 85
1759.1 | 84.9086
1759.2 | 84.8172
1759.3 | 84.7259
1759.4 | 84.6345
1759.5 | 84.5431
1759.6 | 84.4517
1759.7 | 84.3603
1759.8 | 84.2689
1759.9 | 84.1776
1760 | 84.0862
1760.1 | 84.0776
1760.2 | 84.0689
1760.3 | 84.0603
1760.4 | 84.0517
1760.5 | 84.0431
1760.6 | 84.0345
1760.7 | 84.0259
1760.8 | 84.0172
1760.9 | 84.0086
1761 | 84
1761.1 | 83.9
1761.2 | 83.8
1761.3 | 83.7
1761.4 | 83.6
1761.5 | 83.5
1761.6 | 83.4
1761.7 | 83.3
1761.8 | 83.2
1761.9 | 83.1
1762 | 83
1762.1 | 83
1762.2 | 83
1762.3 | 83
1762.4 | 83
1762.5 | 83
1762.6 | 83
1762.7 | 83
1762.8 | 83
1762.9 | 83
1763 | 83
1763.1 | 82.9
1763.2 | 82.8
1763.3 | 82.7
1763.4 | 82.6
1763.5 | 82.5
1763.6 | 82.4
1763.7 | 82.3
1763.8 | 82.2
1763.9 | 82.1
1764 | 82
1764.1 | 81.9606
1764.2 | 81.9213
1764.3 | 81.8819
1764.4 | 81.8425
1764.5 | 81.8032
1764.6 | 81.7638
1764.7 | 81.7244
1764.8 | 81.6851
1764.9 | 81.6457
1765 | 81.6063
1765.1 | 81.5457
1765.2 | 81.4851
1765.3 | 81.4244
1765.4 | 81.3638
1765.5 | 81.3032
1765.6 | 81.2425
1765.7 | 81.1819
1765.8 | 81.1213
1765.9 | 81.0606
1766 | 81
1766.1 | 80.9
1766.2 | 80.8
1766.3 | 80.7
1766.4 | 80.6
1766.5 | 80.5
1766.6 | 80.4
1766.7 | 80.3
1766.8 | 80.2
1766.9 | 80.1
1767 | 80
1767.1 | 79.8626
1767.2 | 79.7253
1767.3 | 79.5879
1767.4 | 79.4506
1767.5 | 79.3132
1767.6 | 79.1759
1767.7 | 79.0385
1767.8 | 78.9012
1767.9 | 78.7638
1768 | 78.6265
1768.1 | 78.3638
1768.2 | 78.1012
1768.3 | 77.8385
1768.4 | 77.5759
1768.5 | 77.3132
1768.6 | 77.0506
1768.7 | 76.7879
1768.8 | 76.5253
1768.9 | 76.2626
1769 | 76
1769.1 | 75.6131
1769.2 | 75.2263
1769.3 | 74.8394
1769.4 | 74.4525
1769.5 | 74.0657
1769.6 | 73.6788
1769.7 | 73.2919
1769.8 | 72.9051
1769.9 | 72.5182
1770 | 72.1313
1770.1 | 71.9819
1770.2 | 71.8324
1770.3 | 71.683
1770.4 | 71.5335
1770.5 | 71.3841
1770.6 | 71.2346
1770.7 | 71.0852
1770.8 | 70.9357
1770.9 | 70.7863
1771 | 70.6368
1771.1 | 70.2732
1771.2 | 69.9095
1771.3 | 69.5458
1771.4 | 69.1821
1771.5 | 68.8184
1771.6 | 68.4547
1771.7 | 68.0911
1771.8 | 67.7274
1771.9 | 67.3637
1772 | 67
1772.1 | 66.7147
1772.2 | 66.4293
1772.3 | 66.144
1772.4 | 65.8586
1772.5 | 65.5733
1772.6 | 65.288
1772.7 | 65.0026
1772.8 | 64.7173
1772.9 | 64.4319
1773 | 64.1466
1773.1 | 63.8319
1773.2 | 63.5173
1773.3 | 63.2026
1773.4 | 62.888
1773.5 | 62.5733
1773.6 | 62.2586
1773.7 | 61.944
1773.8 | 61.6293
1773.9 | 61.3147
1774 | 61
1774.1 | 60.7
1774.2 | 60.4
1774.3 | 60.1
1774.4 | 59.8
1774.5 | 59.5
1774.6 | 59.2
1774.7 | 58.9
1774.8 | 58.6
1774.9 | 58.3
1775 | 58
1775.1 | 57.7162
1775.2 | 57.4324
1775.3 | 57.1486
1775.4 | 56.8647
1775.5 | 56.5809
1775.6 | 56.2971
1775.7 | 56.0133
1775.8 | 55.7295
1775.9 | 55.4457
1776 | 55.1619
1776.1 | 54.8624
1776.2 | 54.563
1776.3 | 54.2635
1776.4 | 53.9641
1776.5 | 53.6646
1776.6 | 53.3652
1776.7 | 53.0657
1776.8 | 52.7663
1776.9 | 52.4668
1777 | 52.1674
1777.1 | 52.0183
1777.2 | 51.8692
1777.3 | 51.7201
1777.4 | 51.571
1777.5 | 51.4219
1777.6 | 51.2729
1777.7 | 51.1238
1777.8 | 50.9747
1777.9 | 50.8256
1778 | 50.6765
1778.1 | 50.427
1778.2 | 50.1775
1778.3 | 49.928
1778.4 | 49.6785
1778.5 | 49.429
1778.6 | 49.1794
1778.7 | 48.9299
1778.8 | 48.6804
1778.9 | 48.4309
1779 | 48.1814
1779.1 | 47.6819
1779.2 | 47.1824
1779.3 | 46.6829
1779.4 | 46.1833
1779.5 | 45.6838
1779.6 | 45.1843
1779.7 | 44.6848
1779.8 | 44.1853
1779.9 | 43.6858
1780 | 43.1863
1780.1 | 42.9058
1780.2 | 42.6252
1780.3 | 42.3447
1780.4 | 42.0642
1780.5 | 41.7837
1780.6 | 41.5032
1780.7 | 41.2227
1780.8 | 40.9421
1780.9 | 40.6616
1781 | 40.3811
1781.1 | 40.0627
1781.2 | 39.7442
1781.3 | 39.4258
1781.4 | 39.1073
1781.5 | 38.7889
1781.6 | 38.4704
1781.7 | 38.152
1781.8 | 37.8335
1781.9 | 37.5151
1782 | 37.1967
1782.1 | 36.877
1782.2 | 36.5573
1782.3 | 36.2377
1782.4 | 35.918
1782.5 | 35.5983
1782.6 | 35.2787
1782.7 | 34.959
1782.8 | 34.6393
1782.9 | 34.3197
1783 | 34
1783.1 | 33.6706
1783.2 | 33.3413
1783.3 | 33.0119
1783.4 | 32.6826
1783.5 | 32.3532
1783.6 | 32.0239
1783.7 | 31.6945
1783.8 | 31.3651
1783.9 | 31.0358
1784 | 30.7064
1784.1 | 30.4564
1784.2 | 30.2064
1784.3 | 29.9564
1784.4 | 29.7064
1784.5 | 29.4564
1784.6 | 29.2064
1784.7 | 28.9564
1784.8 | 28.7064
1784.9 | 28.4564
1785 | 28.2064
1785.1 | 28.0075
1785.2 | 27.8085
1785.3 | 27.6095
1785.4 | 27.4106
1785.5 | 27.2116
1785.6 | 27.0126
1785.7 | 26.8137
1785.8 | 26.6147
1785.9 | 26.4158
1786 | 26.2168
1786.1 | 26.0951
1786.2 | 25.9734
1786.3 | 25.8518
1786.4 | 25.7301
1786.5 | 25.6084
1786.6 | 25.4867
1786.7 | 25.365
1786.8 | 25.2434
1786.9 | 25.1217
1787 | 25
1787.1 | 24.7723
1787.2 | 24.5446
1787.3 | 24.3169
1787.4 | 24.0892
1787.5 | 23.8615
1787.6 | 23.6337
1787.7 | 23.406
1787.8 | 23.1783
1787.9 | 22.9506
1788 | 22.7229
1788.1 | 22.5506
1788.2 | 22.3783
1788.3 | 22.206
1788.4 | 22.0337
1788.5 | 21.8615
1788.6 | 21.6892
1788.7 | 21.5169
1788.8 | 21.3446
1788.9 | 21.1723
1789 | 21
1789.1 | 20.7
1789.2 | 20.4
1789.3 | 20.1
1789.4 | 19.8
1789.5 | 19.5
1789.6 | 19.2
1789.7 | 18.9
1789.8 | 18.6
1789.9 | 18.3
1790 | 18
1790.1 | 17.8736
1790.2 | 17.7473
1790.3 | 17.6209
1790.4 | 17.4945
1790.5 | 17.3682
1790.6 | 17.2418
1790.7 | 17.1154
1790.8 | 16.9891
1790.9 | 16.8627
1791 | 16.7363
1791.1 | 16.4627
1791.2 | 16.1891
1791.3 | 15.9154
1791.4 | 15.6418
1791.5 | 15.3682
1791.6 | 15.0945
1791.7 | 14.8209
1791.8 | 14.5473
1791.9 | 14.2736
1792 | 14
1792.1 | 13.6242
1792.2 | 13.2484
1792.3 | 12.8725
1792.4 | 12.4967
1792.5 | 12.1209
1792.6 | 11.7451
1792.7 | 11.3693
1792.8 | 10.9935
1792.9 | 10.6176
1793 | 10.2418
1793.1 | 9.8927
1793.2 | 9.5435
1793.3 | 9.1944
1793.4 | 8.8452
1793.5 | 8.4961
1793.6 | 8.1469
1793.7 | 7.7978
1793.8 | 7.4487
1793.9 | 7.0995
1794 | 6.7504
1794.1 | 6.201
1794.2 | 5.6516
1794.3 | 5.1022
1794.4 | 4.5528
1794.5 | 4.0034
1794.6 | 3.454
1794.7 | 2.9046
1794.8 | 2.3552
1794.9 | 1.8059
1795 | 1.2565
1795.1 | 1.1308
1795.2 | 1.0052
1795.3 | 0.87953
1795.4 | 0.75388
1795.5 | 0.62823
1795.6 | 0.50259
1795.7 | 0.37694
1795.8 | 0.25129
1795.9 | 0.12565
1796 | 0
1796.1 | 0
1796.2 | 0
1796.3 | 0
1796.4 | 0
1796.5 | 0
1796.6 | 0
1796.7 | 0
1796.8 | 0
1796.9 | 0
1797 | 0
1797.1 | 0
1797.2 | 0
1797.3 | 0
1797.4 | 0
1797.5 | 0
1797.6 | 0
1797.7 | 0
1797.8 | 0
1797.9 | 0
1798 | 0
1798.1 | 0
1798.2 | 0
1798.3 | 0
1798.4 | 0
1798.5 | 0
1798.6 | 0
1798.7 | 0
1798.8 | 0
1798.9 | 0
1799 | 0
1799.1 | 0
1799.2 | 0
1799.3 | 0
1799.4 | 0
1799.5 | 0
1799.6 | 0
1799.7 | 0
1799.8 | 0
1799.9 | 0
1800 | 0

## NEDC-L
Time [sec] | Dyno Velocity [km/h] | Dyno Gear [-] | Bag Phases [-] | Dyno Gear [-] | OBD Engine Speed [rpm] | OBD Engine Coolant Temperature [°C] | Alternator Current [A] | Low-Voltage Battery Current [A] | Fuel Consumption [g/sec] | Dyno CO2 [g/sec] | Engine power [kW]
times | velocities | gears | bag_phases | target gears | target engine_speeds_out | target engine_coolant_temperatures | target alternator_currents | target battery_currents | target fuel_consumptions | target co2_emissions | target engine_powers_out
Add data here if you want a specific velocity profile and/or bag phases and/or gearshifting pattern to be used for NEDC prediction.
When the bag phases do not coincide with the standard ones, you must provide 'times', 'velocities' and 'bag_phases' vectors. The 'bag_phases' vector defines the phases integration times.
In case of manual transmission you can provide gearshifting pattern. This is not allowed for automatic or cvt transmissions. When you provide the 'gears' vector, you also must provide 'times' and 'velocities' vectors.
If nothing is provided the basic NEDC is run as specified by the regulation.

## WLTP-L
Time [sec] | Dyno Velocity [km/h] | OBD Velocity [km/h] | WLTP Theoretical Gear [-] | Bag Phases [-] | OBD Engine Speed [rpm] | OBD Engine Coolant Temperature [°C] | OBD Calculated Engine Load [%] | Alternator Current [A] | Low-Voltage Battery Current [A] | Dyno Gear [-] | Fuel Consumption [g/sec] | Dyno CO2 [g/sec] | Engine power [kW]
times | velocities | obd_velocities | target.calibration.gears | bag_phases | engine_speeds_out | engine_coolant_temperatures | co2_normalization_references | alternator_currents | battery_currents | target gears | target fuel_consumptions | target co2_emissions | target engine_powers_out
When the bag phases do not coincide with the standard ones, you must provide the 'bag_phases' vector that defines the phases integration times.
If nothing is provided the default WLTP is run as specified by the regulation.
Fill with the theoretical Gears that the vehicle has to follow during the WLTP test.
This field is mandatory only for manual transmition vehicles.

## meta.WLTP-L.10Hz.ts
Time [sec] | Dyno Velocity [km/h]
times | velocities

## prediction.WLTP
Time [sec] | Velocity [km/h] | Bag Phases [-] | WLTP- H Gear [-] | WLTP- L Gear [-]
times | velocities | bag_phases | gears WLTP-H | gears WLTP-L
This sheet is intended for the calculation of theoretical WLTPs.
Add data here if you want a specific velocity profile and/or bag phases and/or gearshifting pattern to be used for WLTP prediction.
When the bag phases do not coincide with the standard ones, you must provide 'times', 'velocities' and 'bag_phases' vectors. The 'bag_phases' vector defines the phases integration times.
In case of manual transmission you can provide gearshifting pattern. This is not allowed for automatic or cvt transmissions. When you provide the 'gears' vector, you also must provide 'times' and 'velocities' vectors.
If the gears vectors are not provided, CO2MPAS predicts WLTP generating gearshifting pattern according to pre phase-1a version of the GTR spec.
If nothing is provided the default WLTP is run as specified by the regulation.
The road loads and other parameters are the same as for the measured test (as provided in the Inputs tab).

## gear_box_ratios
gear | gear box ratio | final drive ratio
[-] | [-] | [-] | Definitions:
1 | 3.642 |  | * gear box ratio matrix is an array: [Ratio for gear 1, Ratio for gear 2, …]
2 | 1.884
3 | 1.179 |  | * final drive ratio matrix is an array: [Ratio for gear 1, Ratio for gear 2, …]
4 | 0.869
5 | 0.705
6 | 0.592
7
8
9
10
11
12
13
14
15
16

## active_cylinder_ratios
Active cylinder ratios
[-] | Note:
1 | Make sure to set the parameter 'engine_has_cylinder_deactivation' in the 'Inputs' tab to TRUE.
Example:
If the vehicle has an engine with 4 cylinders and it has the possibility to deactivate 2 cylinders, you have to introduce the following ratio: 0.5 (2/4).
If the vehicle has an engine with 3 cylinders and it has the possibility to deactivate 1 cylinder, you have to introduce the following ratios: 0.66 (2/3).
If the vehicle has an engine with 6 cylinders and it has the possibility to deactivate 3 cylinders, you have to introduce the following ratio: 0.5 (3/6).
If the vehicle has an engine with 6 cylinders and it has the possibility to deactivate 2 or 3 cylinders, you have to introduce the following ratios: 0.66 (4/6) and 0.5 (3/6).
If the vehicle has an engine with 6 cylinders and it has the possibility to deactivate 2 or 3 or 4 cylinders, you have to introduce the following ratios: 0.66 (4/6), 0.5 (3/6), and 0.33 (2/6).

## T1_map
speed | power
RPM | kW
800 | 9.6624
900 | 12.6719
1000 | 15.6055
1100 | 18.4823
1200 | 21.3194
1300 | 24.1317
1400 | 26.9323
1500 | 29.7317
1600 | 32.5389
1700 | 35.3602
1800 | 38.2003
1900 | 41.0616
2000 | 43.9442
2100 | 46.8466
2200 | 49.7646
2300 | 52.6925
2400 | 55.6221
2500 | 58.5431
2600 | 61.4434
2700 | 64.3085
2800 | 67.122
2900 | 69.8654
3000 | 72.5178
3100 | 75.0567
3200 | 77.4571
3300 | 79.692
3400 | 81.7325
3500 | 83.5474
3600 | 85.1033
3700 | 86.365
3800 | 87.2951
3900 | 87.854
4000 | 88

## meta.WLTP-H.pa
Parameter | Name | Value | Unit | Format | Comments
WLTP-H CO2 value phase 1 - Test B | test_b.co2_emission_low | 173.6566 | gCO2/km | float | Phase low, bag values not corrected for RCB, not rounded WLTP-H test measurements | Phase low, bag values not corrected for RCB, not rounded WLTP-H test measurements
WLTP-H CO2 value phase 2 - Test B | test_b.co2_emission_medium | 140.2809 | gCO2/km | float | Phase medium, bag values not corrected for RCB, not rounded WLTP-H test measurements | Phase medium, bag values not corrected for RCB, not rounded WLTP-H test measurements
WLTP-H CO2 value phase 3 - Test B | test_b.co2_emission_high | 141.3766 | gCO2/km | float | Phase high, bag values not corrected for RCB, not rounded WLTP-H test measurements | Phase high, bag values not corrected for RCB, not rounded WLTP-H test measurements
WLTP-H CO2 value phase 4 - Test B | test_b.co2_emission_extra_high | 185.0111 | gCO2/km | float | Phase extra high, bag values not corrected for RCB, not rounded WLTP-H test measurements | Phase extra high, bag values not corrected for RCB, not rounded WLTP-H test measurements
WLTP-H Combined fuel consumption - Test B | test_b.target.fuel_consumption_value | 6.2677 | l fuel/100km | float | Combined fuel consumption for WLTP-H test [l/100 km] | Combined fuel consumption for WLTP-H test [l/100 km]
WLTP-H RCB correction - Test B | test_b.rcb_correction | 0 |  | bool | 0 = No ¦ 1 = Yes - Correction performed? (default: 0) | 0 = No ¦ 1 = Yes - Correction performed? (default: 0)
WLTP-H Speed and distance correction - Test B | test_b.speed_distance_correction | 1 |  | bool | 0 = No ¦ 1 = Yes - Correction performed? (default: 0) | 0 = No ¦ 1 = Yes - Correction performed? (default: 0)
WLTP-H CO2 value combined corrected - Test B | test_b.target.corrected_co2_emission_value | 162.5354 | gCO2/km | float | Combined bag values corrected for RCB (if applicable), speed and distance (if applicable), Ki (if applicable), and ATCT (MCO2,C,5 values from appendix 4 to Annex I to Regulation (EU) 2017/1151) | Combined bag values corrected for RCB (if applicable), speed and distance (if applicable), Ki (if applicable), and ATCT (MCO2,C,5 values from appendix 4 to Annex I to Regulation (EU) 2017/1151)
WLTP-H CO2 value phase 1 - Test C | test_c.co2_emission_low |  | gCO2/km | float | Phase low, bag values not corrected for RCB, not rounded WLTP-H test measurements | Phase low, bag values not corrected for RCB, not rounded WLTP-H test measurements
WLTP-H CO2 value phase 2 - Test C | test_c.co2_emission_medium |  | gCO2/km | float | Phase medium, bag values not corrected for RCB, not rounded WLTP-H test measurements | Phase medium, bag values not corrected for RCB, not rounded WLTP-H test measurements
WLTP-H CO2 value phase 3 - Test C | test_c.co2_emission_high |  | gCO2/km | float | Phase high, bag values not corrected for RCB, not rounded WLTP-H test measurements | Phase high, bag values not corrected for RCB, not rounded WLTP-H test measurements
WLTP-H CO2 value phase 4 - Test C | test_c.co2_emission_extra_high |  | gCO2/km | float | Phase extra high, bag values not corrected for RCB, not rounded WLTP-H test measurements | Phase extra high, bag values not corrected for RCB, not rounded WLTP-H test measurements
WLTP-H Combined fuel consumption - Test C | test_c.target.fuel_consumption_value |  | l fuel/100km | float | Combined fuel consumption for WLTP-H test [l/100 km] | Combined fuel consumption for WLTP-H test [l/100 km]
WLTP-H RCB correction - Test C | test_c.rcb_correction |  |  | bool | 0 = No ¦ 1 = Yes - Correction performed? (default: 0) | 0 = No ¦ 1 = Yes - Correction performed? (default: 0)
WLTP-H Speed and distance correction - Test C | test_c.speed_distance_correction |  |  | bool | 0 = No ¦ 1 = Yes - Correction performed? (default: 0) | 0 = No ¦ 1 = Yes - Correction performed? (default: 0)
WLTP-H CO2 value combined corrected - Test C | test_c.target.corrected_co2_emission_value |  | gCO2/km | float | Combined bag values corrected for RCB (if applicable), speed and distance (if applicable), Ki (if applicable), and ATCT (MCO2,C,5 values from appendix 4 to Annex I to Regulation (EU) 2017/1151) | Combined bag values corrected for RCB (if applicable), speed and distance (if applicable), Ki (if applicable), and ATCT (MCO2,C,5 values from appendix 4 to Annex I to Regulation (EU) 2017/1151)
In case that more than one WLTP-H have been performed:
WLTP-H test in spreadsheet "Inputs", "WLTP-H" and "meta.WLTP-H.10Hz.ts"
shall be chosen according to point 2.2 of Regulation 2017/1152 and 2017/1153
"meta.WLTP-H.pa", "meta.WLTP-H.test_X.1Hz.ts", "meta.WLTP-H.test_X.10Hz.ts"
should be filled with the remaining possible extra tests (maximum 2 tests, referred as B and C).
Maximum total number of WLTP-H tests: 3

## meta.WLTP-H.test_b.ts
Time [sec] | Dyno Velocity [km/h] | OBD Velocity [km/h] | Bag Phases [-] | OBD Engine Speed [rpm] | OBD Engine Coolant Temperature [°C] | OBD Calculated Engine Load [%] | Alternator Current [A] | Low-Voltage Battery Current [A]
times | velocities | obd_velocities | bag_phases | engine_speeds_out | engine_coolant_temperatures | co2_normalization_references | alternator_currents | battery_currents
0 | 0 | 0 |  | 808.5322 | 23 | 2.9281 | 0 | -6.7199
1 | 0 | 0 |  | 808.5322 | 23 | 2.9579 | 0 | -6.7199
2 | 0 | 0 |  | 808.5322 | 23.0251 | 2.9631 | 0 | -6.7199
3 | 0 | 0 |  | 808.5322 | 23.0502 | 2.9598 | 0 | -6.7199
4 | 0 | 0 |  | 808.5322 | 23.0753 | 2.9253 | 0 | -6.7199
5 | 0 | 0 |  | 808.5322 | 23.1004 | 2.9577 | 0 | -6.7199
6 | 0 | 0 |  | 808.5322 | 23.1256 | 2.9108 | 0 | -6.7199
7 | 0 | 0 |  | 808.5322 | 23.1507 | 2.9196 | 0 | -6.7199
8 | 0 | 0 |  | 808.5322 | 23.1758 | 2.958 | 0 | -6.7199
9 | 0 | 0 |  | 808.5322 | 23.2009 | 2.9573 | 0 | -6.7199
10 | 0 | 0 |  | 808.5322 | 23.226 | 2.9196 | 0 | -6.7199
11 | 0 | 0 |  | 808.5322 | 23.2511 | 2.9507 | 0 | -6.7199
12 | 0 | 0 |  | 808.5322 | 23.2762 | 2.958 | 0 | -6.7199
13 | 1.3107 | 1.3002 |  | 808.565 | 23.3013 | 2.9468 | 0 | -6.7199
14 | 3.93 | 3.9497 |  | 808.5322 | 23.3051 | 2.9247 | 0 | -6.7199
15 | 7.5013 | 7.5794 |  | 1179.1202 | 23.3067 | 12.8351 | 0 | -6.7199
16 | 11.8788 | 11.9368 |  | 1560.2507 | 23.3435 | 21.5305 | 0 | -6.7199
17 | 15.9707 | 16.0157 |  | 1041.2396 | 23.4169 | 24.1655 | 0 | -6.7199
18 | 18.8078 | 18.9876 |  | 1336.9763 | 23.4299 | 23.6393 | 0 | -6.7199
19 | 24.1463 | 23.9158 |  | 1601.9069 | 23.5193 | 31.8891 | 0 | -6.7199
20 | 26.8438 | 27.2187 |  | 1694.3247 | 23.6195 | 23.251 | 0 | -6.7199
21 | 28.1936 | 28.014 |  | 1731.2918 | 23.7088 | 17.4937 | 0 | -6.7199
22 | 27.8676 | 28.2043 |  | 1743.6142 | 23.7931 | 15.0902 | 0 | -6.7199
23 | 28.2406 | 28.1611 |  | 1774.4201 | 23.8922 | 17.435 | 0 | -6.7199
24 | 29.2589 | 28.8442 |  | 1121.9922 | 24.005 | 20.8998 | 0 | -6.7199
25 | 31.043 | 30.7232 |  | 1187.5382 | 24.1332 | 16.7736 | 0 | -6.7199
26 | 31.215 | 30.8593 |  | 1229.9503 | 24.2752 | 15.2562 | 0 | -6.7199
27 | 32.7703 | 33.0451 |  | 1314.7743 | 24.4208 | 28.5786 | 0 | -6.7199
28 | 36.1056 | 36.2145 |  | 1411.1654 | 24.5697 | 34.0478 | 0 | -6.7199
29 | 39.3293 | 38.8359 |  | 1507.5565 | 24.7159 | 31.786 | 0 | -6.7199
30 | 40.9053 | 40.9323 |  | 1592.3808 | 24.8819 | 31.4101 | 0 | -6.7199
31 | 43.163 | 42.7814 |  | 1638.6485 | 25.0544 | 25.2452 | 0 | -6.7199
32 | 42.9774 | 43.2776 |  | 1669.4936 | 25.2305 | 15.2839 | 0 | -6.7199
33 | 43.2248 | 43.0563 |  | 1692.6275 | 25.4111 | 21.3775 | 0 | -6.7199
34 | 43.8787 | 44.195 |  | 1261.7863 | 25.5968 | 28.5264 | 0 | -6.7199
35 | 44.6017 | 45.3761 |  | 1264.6282 | 25.7833 | 15.4614 | 0 | -6.7199
36 | 43.6467 | 44.2438 |  | 1256.1026 | 25.9699 | 5.6866 | 0 | -6.7199
37 | 43.2158 | 42.8621 |  | 1213.4747 | 26.16 | 11.0235 | -15.7258 | 9.0058
38 | 42.1236 | 42.5032 |  | 1538.4017 | 26.3442 | 0 | -14.0917 | 7.3718
39 | 39.2454 | 38.6436 |  | 1426.5881 | 26.5279 | 0 | -14.206 | 7.4861
40 | 36.2465 | 36.0182 |  | 1334.0526 | 26.7128 | 0 | -41.7674 | 35.0474
41 | 32.946 | 33.1313 |  | 1245.3728 | 26.9004 | 0 | -18.3589 | 11.6389
42 | 29.353 | 29.5074 |  | 1118.1366 | 27.0879 | 0 | -36.9882 | 30.2682
43 | 25.9982 | 26.157 |  | 1546.4564 | 27.2602 | 0 | -26.2956 | 19.5756
44 | 22.9726 | 22.7951 |  | 1367.7822 | 27.4451 | 5.1785 | -31.1246 | 24.4046
45 | 22.0827 | 22.2109 |  | 1287.6868 | 27.6297 | 6.386 | 0 | -6.7199
46 | 20.0412 | 19.878 |  | 1256.8809 | 27.819 | 5.3252 | 0 | -6.7199
47 | 18.9669 | 18.9189 |  | 1201.4303 | 28.0079 | 6.3657 | -43.3165 | 36.5966
48 | 17.9671 | 18.0686 |  | 1133.6573 | 28.1939 | 8.3632 | -61.4254 | 54.7055
49 | 18.0403 | 17.968 |  | 1096.6902 | 28.3737 | 6.8143 | 0 | -6.7199
50 | 16.947 | 17.1016 |  | 1096.6902 | 28.5389 | 6.5621 | 0 | -6.7199
51 | 17.0396 | 16.9694 |  | 1072.0455 | 28.6959 | 8.2532 | -61.4254 | 54.7055
52 | 16.1369 | 15.9451 |  | 967.3054 | 28.8351 | 4.4603 | -29.5903 | 22.8704
53 | 14.1236 | 14.076 |  | 1560.2504 | 28.9637 | 9.3777 | -32.48 | 25.76
54 | 12.2054 | 12.19 |  | 1441.1473 | 29.11 | 9.4942 | 0 | -6.7199
55 | 12.0937 | 12.017 |  | 1429.237 | 29.2515 | 11.5165 | 0 | -6.7199
56 | 11.9185 | 11.9292 |  | 1429.237 | 29.3939 | 11.3502 | 0 | -6.7199
57 | 11.9766 | 12.0431 |  | 1429.237 | 29.5364 | 10.9629 | 0 | -6.7199
58 | 12.097 | 12.0716 |  | 1464.9679 | 29.6788 | 12.5574 | 0 | -6.7199
59 | 13.0868 | 13.0209 |  | 1500.6989 | 29.8202 | 13.2964 | 0 | -6.7199
60 | 12.9308 | 13.0234 |  | 905.6936 | 29.9621 | 13.0187 | 0 | -6.7199
61 | 13.9933 | 14.1138 |  | 942.6607 | 30.0198 | 16.1408 | 0 | -6.7199
62 | 14.967 | 15.0137 |  | 979.6278 | 30.1257 | 16.1379 | 0 | -6.7199
63 | 15.5738 | 15.4786 |  | 998.1113 | 30.2411 | 15.7652 | 0 | -6.7199
64 | 15.9452 | 16.0873 |  | 1053.5619 | 30.3565 | 18.0113 | 0 | -6.7199
65 | 17.0677 | 17.1523 |  | 1096.6902 | 30.4724 | 17.8389 | 0 | -6.7199
66 | 16.967 | 17.0891 |  | 1115.1737 | 30.5987 | 16.8459 | 0 | -6.7199
67 | 17.3998 | 17.7405 |  | 1133.6573 | 30.7294 | 20.1854 | 0 | -6.7199
68 | 18.9281 | 18.9121 |  | 1250.7196 | 30.8653 | 17.3734 | 0 | -6.7199
69 | 21.8608 | 22.1126 |  | 1429.3942 | 31.0105 | 23.9277 | 0 | -6.7199
70 | 25.3584 | 25.2023 |  | 1632.7132 | 31.153 | 28.451 | 0 | -6.7199
71 | 28.746 | 29.1111 |  | 1148.982 | 31.2957 | 27.9442 | 0 | -6.7199
72 | 32.2188 | 32.1143 |  | 1256.9395 | 31.4288 | 24.9019 | 0 | -6.7199
73 | 34.1774 | 33.6744 |  | 1326.3414 | 31.574 | 24.2092 | 0 | -6.7199
74 | 36.3272 | 36.1869 |  | 1368.7534 | 31.7191 | 22.6224 | 0 | -6.7199
75 | 37.0396 | 36.844 |  | 1403.4542 | 31.8613 | 18.9065 | 0 | -6.7199
76 | 38.1004 | 37.9502 |  | 1442.0107 | 32.0034 | 21.5463 | 0 | -6.7199
77 | 39.3016 | 39.3689 |  | 1484.4227 | 32.145 | 17.7741 | 0 | -6.7199
78 | 38.6786 | 39.1917 |  | 1515.2679 | 32.2866 | 13.6657 | 0 | -6.7199
79 | 39.2691 | 39.2109 |  | 1522.9792 | 32.4282 | 14.2805 | 0 | -6.7199
80 | 39.3257 | 38.8033 |  | 1503.701 | 32.5701 | 15.1739 | 0 | -6.7199
81 | 39.2031 | 39.1675 |  | 1484.4227 | 32.7116 | 11.5471 | 0 | -6.7199
82 | 37.8948 | 37.779 |  | 1438.155 | 32.8572 | 6.4033 | 0 | -6.7199
83 | 37.3277 | 36.7653 |  | 1426.5881 | 33.0028 | 11.6689 | 0 | -6.7199
84 | 36.9451 | 37.0485 |  | 1415.0212 | 33.1456 | 10.0457 | 0 | -6.7199
85 | 36.0087 | 35.9446 |  | 1384.176 | 33.2877 | 4.9152 | 0 | -6.7199
86 | 34.2482 | 34.5835 |  | 1361.0421 | 33.4335 | 7.3557 | 0 | -6.7199
87 | 33.9183 | 34.1968 |  | 1334.0526 | 33.5792 | 9.7032 | 0 | -6.7199
88 | 33.6159 | 33.498 |  | 1318.6301 | 33.7243 | 11.7822 | -51.8678 | 45.1479
89 | 33.0403 | 33.2729 |  | 1229.9503 | 33.8694 | 0 | -25.2043 | 18.4844
90 | 28.9336 | 28.782 |  | 1052.5907 | 34.0085 | 0 | -23.409 | 16.6891
91 | 24.7761 | 24.5526 |  | 1355.4598 | 34.1221 | 0 | -22.8458 | 16.1259
92 | 18.7448 | 18.8823 |  | 1047.4008 | 34.2624 | 0 | -26.0823 | 19.3624
93 | 14.8659 | 14.9212 |  | 874.8877 | 34.3717 | 0 | -35.1849 | 28.465
94 | 12.7299 | 12.7602 |  | 1429.237 | 34.4287 | 5.4251 | -35.4738 | 28.7539
95 | 10.0574 | 10.0669 |  | 1083.8381 | 34.5615 | 0 | -37.3565 | 30.6366
96 | 5.9661 | 5.9972 |  | 800 | 34.6777 | 2.4564 | 0 | -6.7199
97 | 4.0158 | 3.9928 |  | 800 | 34.7295 | 2.4243 | 0 | -6.7199
98 | 1.9811 | 2.0051 |  | 800 | 34.7774 | 2.4295 | 0 | -6.7199
99 | 0 | 0 |  | 800 | 34.8254 | 2.4493 | 0 | -6.7199
100 | 0 | 0 |  | 800 | 34.8647 | 2.4254 | 0 | -6.7199
101 | 0 | 0 |  | 800 | 34.904 | 2.4478 | 0 | -6.7199
102 | 0 | 0 |  | 800 | 34.9433 | 2.4345 | 0 | -6.7199
103 | 0 | 0 |  | 800 | 34.977 | 2.4625 | 0 | -6.7199
104 | 0 | 0 |  | 800 | 35.0107 | 2.4364 | 0 | -6.7199
105 | 0 | 0 |  | 800 | 35.0444 | 2.4302 | 0 | -6.7199
106 | 0 | 0 |  | 800 | 35.0781 | 2.4583 | 0 | -6.7199
107 | 0 | 0 |  | 800 | 35.1058 | 2.4371 | 0 | -6.7199
108 | 0 | 0 |  | 800 | 35.1334 | 2.4356 | 0 | -6.7199
109 | 0 | 0 |  | 800 | 35.161 | 2.4621 | 0 | -6.7199
110 | 0 | 0 |  | 800 | 35.1887 | 2.4597 | 0 | -6.7199
111 | 0 | 0 |  | 800 | 35.2163 | 2.4497 | 0 | -6.7199
112 | 0 | 0 |  | 800 | 35.2439 | 2.4663 | 0 | -6.7199
113 | 0 | 0 |  | 800 | 35.2715 | 2.4357 | 0 | -6.7199
114 | 0 | 0 |  | 800 | 35.2992 | 2.4474 | 0 | -6.7199
115 | 0 | 0 |  | 800 | 35.3268 | 2.4523 | 0 | -6.7199
116 | 0 | 0 |  | 800 | 35.3544 | 2.438 | 0 | -6.7199
117 | 0 | 0 |  | 800 | 35.3821 | 2.4427 | 0 | -6.7199
118 | 0 | 0 |  | 800 | 35.4097 | 2.4495 | 0 | -6.7199
119 | 0 | 0 |  | 800 | 35.4373 | 2.4231 | 0 | -6.7199
120 | 0 | 0 |  | 800 | 35.4649 | 2.4651 | 0 | -6.7199
121 | 0 | 0 |  | 800 | 35.4926 | 2.4482 | 0 | -6.7199
122 | 0 | 0 |  | 800 | 35.5202 | 2.4655 | 0 | -6.7199
123 | 0 | 0 |  | 800 | 35.5478 | 2.43 | 0 | -6.7199
124 | 0 | 0 |  | 800 | 35.5754 | 2.4539 | 0 | -6.7199
125 | 0 | 0 |  | 800 | 35.6031 | 2.4311 | 0 | -6.7199
126 | 0 | 0 |  | 800 | 35.6307 | 2.4677 | 0 | -6.7199
127 | 0 | 0 |  | 800 | 35.6583 | 2.4652 | 0 | -6.7199
128 | 0 | 0 |  | 800 | 35.686 | 2.4608 | 0 | -6.7199
129 | 0 | 0 |  | 800 | 35.7136 | 2.4468 | 0 | -6.7199
130 | 0 | 0 |  | 800 | 35.7412 | 2.4668 | 0 | -6.7199
131 | 0 | 0 |  | 800 | 35.7688 | 2.4519 | 0 | -6.7199
132 | 0 | 0 |  | 800 | 35.7965 | 2.4321 | 0 | -6.7199
133 | 0 | 0 |  | 800 | 35.8241 | 2.4438 | 0 | -6.7199
134 | 0 | 0 |  | 800 | 35.8517 | 2.4621 | 0 | -6.7199
135 | 0 | 0 |  | 800 | 35.8794 | 2.4607 | 0 | -6.7199
136 | 0 | 0 |  | 800 | 35.907 | 2.466 | 0 | -6.7199
137 | 0 | 0 |  | 800 | 35.9317 | 2.4201 | 0 | -6.7199
138 | 0 | 0 |  | 800 | 35.9565 | 2.4526 | 0 | -6.7199
139 | 0.99348 | 1.0047 |  | 800.0328 | 35.9812 | 2.4424 | 0 | -6.7199
140 | 4.9516 | 4.8813 |  | 800 | 36.0059 | 2.4379 | 0 | -6.7199
141 | 9.7211 | 9.5405 |  | 1393.5061 | 36.0254 | 15.8108 | 0 | -6.7199
142 | 13.8746 | 14.0293 |  | 1010.4339 | 36.134 | 21.6106 | 0 | -6.7199
143 | 17.6838 | 17.747 |  | 1164.4632 | 36.2106 | 25.6219 | 0 | -6.7199
144 | 20.0061 | 20.0995 |  | 1226.075 | 36.3095 | 12.6029 | 0 | -6.7199
145 | 20.0482 | 19.9278 |  | 1281.5256 | 36.4186 | 11.0878 | 0 | -6.7199
146 | 21.6607 | 21.5689 |  | 1404.7356 | 36.5301 | 18.55 | 0 | -6.7199
147 | 23.8533 | 23.7761 |  | 1564.9398 | 36.6387 | 19.9884 | 0 | -6.7199
148 | 25.822 | 25.8749 |  | 1706.6471 | 36.7414 | 21.9424 | 0 | -6.7199
149 | 27.8679 | 27.7819 |  | 1125.8479 | 36.8435 | 21.0926 | 0 | -6.7199
150 | 29.0167 | 28.7334 |  | 1148.9818 | 36.9358 | 17.7447 | 0 | -6.7199
151 | 29.0921 | 29.2092 |  | 1133.5592 | 37.0326 | 9.0004 | -18.1066 | 11.3866
152 | 27.1695 | 27.167 |  | 1048.735 | 37.1336 | 4.6752 | -12.0951 | 5.3752
153 | 25.0469 | 24.7646 |  | 1392.4269 | 37.2114 | 0 | -9.0492 | 2.3293
154 | 20.3333 | 20.3264 |  | 1065.8843 | 37.3211 | 0 | -10.372 | 3.6521
155 | 15.4289 | 15.424 |  | 1584.071 | 37.3988 | 0 | -15.1201 | 8.4002
156 | 11.9002 | 12.0578 |  | 1429.237 | 37.5029 | 6.526 | 0 | -6.7199
157 | 11.8844 | 12.0556 |  | 1500.6988 | 37.6066 | 9.8114 | 0 | -6.7199
158 | 11.9791 | 12.1038 |  | 1679.3532 | 37.7093 | 14.1831 | 0 | -6.7199
159 | 16.333 | 16.3384 |  | 1059.723 | 37.8129 | 28.3969 | 0 | -6.7199
160 | 20.4657 | 20.7182 |  | 1238.3976 | 37.884 | 20.5689 | 0 | -6.7199
161 | 23.2001 | 23.1088 |  | 1441.7162 | 37.99 | 21.9437 | 0 | -6.7199
162 | 25.9122 | 25.8359 |  | 1571.1011 | 38.0925 | 23.0412 | 0 | -6.7199
163 | 27.9448 | 27.5983 |  | 1700.4856 | 38.1952 | 23.0224 | 0 | -6.7199
164 | 29.9466 | 29.6484 |  | 1137.4148 | 38.2996 | 17.5503 | 0 | -6.7199
165 | 30.8511 | 30.51 |  | 1199.1051 | 38.393 | 16.4429 | 0 | -6.7199
166 | 31.7456 | 31.7066 |  | 1237.6616 | 38.493 | 13.959 | 0 | -6.7199
167 | 31.8393 | 31.9757 |  | 1280.0736 | 38.599 | 15.4641 | 0 | -6.7199
168 | 33.6842 | 33.6878 |  | 1357.1845 | 38.7051 | 25.9405 | 0 | -6.7199
169 | 35.7997 | 35.7895 |  | 1434.2994 | 38.8081 | 23.1204 | 0 | -6.7199
170 | 37.7443 | 37.156 |  | 1465.1445 | 38.9106 | 20.4739 | 0 | -6.7199
171 | 37.7378 | 38.0264 |  | 1442.0107 | 39.0165 | 12.4329 | -23.1981 | 16.4781
172 | 36.8426 | 36.4066 |  | 1353.3309 | 39.1237 | 0 | -14.0917 | 7.3718
173 | 32.3117 | 32.8487 |  | 1195.2495 | 39.2321 | 0 | -15.311 | 8.5911
174 | 28.0151 | 28.1494 |  | 1044.8794 | 39.3447 | 0 | -15.1829 | 8.463
175 | 25.8129 | 26.0568 |  | 1558.7788 | 39.4291 | 11.2056 | 0 | -6.7199
176 | 26.1733 | 26.1785 |  | 1546.4564 | 39.5429 | 8.5037 | 0 | -6.7199
177 | 24.9261 | 25.1453 |  | 1595.7459 | 39.6525 | 13.0348 | 0 | -6.7199
178 | 27.1413 | 26.812 |  | 1712.8083 | 39.7619 | 25.7545 | 0 | -6.7199
179 | 29.0236 | 28.7911 |  | 1125.8479 | 39.8706 | 14.4015 | 0 | -6.7199
180 | 29.1922 | 29.1643 |  | 1141.2705 | 39.9696 | 8.6817 | 0 | -6.7199
181 | 28.7763 | 28.8157 |  | 1137.4148 | 40.073 | 10.5356 | 0 | -6.7199
182 | 29.0339 | 28.7341 |  | 1125.8479 | 40.1765 | 8.6269 | 0 | -6.7199
183 | 28.2851 | 28.0649 |  | 1091.1471 | 40.28 | 3.5014 | -27.3174 | 20.5975
184 | 26.418 | 26.4781 |  | 1006.3229 | 40.3749 | 0 | -15.1694 | 8.4495
185 | 23.7598 | 23.7304 |  | 1454.0387 | 40.4631 | 0 | -15.1694 | 8.4495
186 | 20.9059 | 21.147 |  | 1293.848 | 40.5735 | 3.0224 | -15.7258 | 9.0058
187 | 19.6553 | 19.5135 |  | 1164.4632 | 40.6875 | 3.9453 | -27.9865 | 21.2666
188 | 17.9319 | 18.1335 |  | 1053.5619 | 40.7921 | 4.304 | -28.4765 | 21.7566
189 | 16.8753 | 16.7 |  | 967.3054 | 40.8765 | 2.7345 | -18.9615 | 12.2416
190 | 14.2415 | 14.189 |  | 893.3712 | 40.9639 | 8.0575 | -18.2566 | 11.5367
191 | 13.0047 | 13.0211 |  | 1631.7122 | 40.9989 | 9.8512 | 0 | -6.7199
192 | 12.9611 | 12.9349 |  | 1536.4298 | 41.1135 | 11.3772 | 0 | -6.7199
193 | 12.8927 | 13.088 |  | 1488.7885 | 41.2266 | 7.8148 | 0 | -6.7199
194 | 11.9909 | 11.9818 |  | 1453.0576 | 41.3418 | 7.2039 | 0 | -6.7199
195 | 11.9999 | 12.0866 |  | 1429.237 | 41.457 | 10.3078 | 0 | -6.7199
196 | 11.9079 | 12.0605 |  | 1429.237 | 41.5732 | 9.8436 | 0 | -6.7199
197 | 12.0022 | 11.9583 |  | 1429.237 | 41.6893 | 9.7389 | 0 | -6.7199
198 | 12.0793 | 12.0681 |  | 1429.237 | 41.8054 | 10.7303 | 0 | -6.7199
199 | 12.8037 | 12.8044 |  | 1488.7885 | 41.9216 | 11.9097 | 0 | -6.7199
200 | 12.8795 | 13.0581 |  | 1548.3401 | 42.0368 | 10.7126 | 0 | -6.7199
201 | 12.9683 | 12.9868 |  | 1667.4432 | 42.1522 | 11.9304 | 0 | -6.7199
202 | 14.1089 | 13.8855 |  | 924.1771 | 42.2686 | 14.241 | 0 | -6.7199
203 | 14.8683 | 15.1285 |  | 1016.5945 | 42.3482 | 16.3191 | 0 | -6.7199
204 | 17.2768 | 17.2381 |  | 1170.6241 | 42.4317 | 24.6118 | 0 | -6.7199
205 | 21.1979 | 20.8244 |  | 1306.1701 | 42.5376 | 22.8465 | 0 | -6.7199
206 | 23.8189 | 23.8658 |  | 1466.3609 | 42.6561 | 22.7018 | 0 | -6.7199
207 | 26.8178 | 26.9059 |  | 1657.3576 | 42.771 | 27.7907 | 0 | -6.7199
208 | 29.9013 | 30.1388 |  | 1141.2702 | 42.887 | 22.6291 | 0 | -6.7199
209 | 31.9418 | 32.034 |  | 1233.8058 | 42.9929 | 20.4679 | 0 | -6.7199
210 | 34.0304 | 33.6637 |  | 1357.1864 | 43.1093 | 28.0669 | 0 | -6.7199
211 | 37.0497 | 36.9552 |  | 1445.8663 | 43.2256 | 30.6068 | 0 | -6.7199
212 | 38.996 | 39.0192 |  | 1511.4122 | 43.3405 | 21.8064 | 0 | -6.7199
213 | 39.9516 | 40.381 |  | 1561.5356 | 43.4554 | 25.3065 | 0 | -6.7199
214 | 41.913 | 41.4188 |  | 1603.9477 | 43.5706 | 21.4346 | 0 | -6.7199
215 | 41.9665 | 42.2456 |  | 1661.7823 | 43.6961 | 21.5823 | 0 | -6.7199
216 | 44.3939 | 44.1093 |  | 1278.8381 | 43.8229 | 33.7001 | 0 | -6.7199
217 | 46.0784 | 45.7748 |  | 1338.5166 | 43.9511 | 29.8669 | 0 | -6.7199
218 | 47.7626 | 47.7022 |  | 1392.5119 | 44.0835 | 31.5675 | 0 | -6.7199
219 | 50.2047 | 49.7061 |  | 1437.9817 | 44.2143 | 35.5472 | 0 | -6.7199
220 | 51.6255 | 51.7081 |  | 1472.084 | 44.3445 | 26.5416 | 0 | -6.7199
221 | 52.6276 | 52.0003 |  | 1497.6608 | 44.4739 | 20.8893 | 0 | -6.7199
222 | 53.1333 | 52.7856 |  | 1509.0282 | 44.6033 | 19.5371 | 0 | -6.7199
223 | 53.4501 | 52.8915 |  | 1520.3957 | 44.7327 | 22.4462 | 0 | -6.7199
224 | 54.4368 | 54.2397 |  | 1528.9212 | 44.8621 | 22.0346 | 0 | -6.7199
225 | 54.1119 | 54.2373 |  | 1540.2887 | 44.9915 | 22.2593 | 0 | -6.7199
226 | 55.5026 | 55.0728 |  | 1557.3399 | 45.1209 | 21.6303 | 0 | -6.7199
227 | 54.8804 | 54.6249 |  | 1274.9622 | 45.2505 | 20.7947 | 0 | -6.7199
228 | 55.7072 | 55.8635 |  | 1286.4899 | 45.3835 | 24.0571 | 0 | -6.7199
229 | 55.6461 | 55.67 |  | 1295.712 | 45.5164 | 13.8683 | 0 | -6.7199
230 | 55.895 | 56.3595 |  | 1302.6287 | 45.6493 | 22.6983 | 0 | -6.7199
231 | 57.2752 | 56.7852 |  | 1302.6287 | 45.7822 | 26.6386 | 0 | -6.7199
232 | 56.9171 | 56.452 |  | 1295.712 | 45.9152 | 5.4676 | 0 | -6.7199
233 | 54.8425 | 55.0291 |  | 1265.7401 | 46.0484 | 4.5813 | -19.3838 | 12.6639
234 | 53.6737 | 53.9699 |  | 1503.3445 | 46.1827 | 0 | -19.5895 | 12.8696
235 | 51.4956 | 50.8658 |  | 1449.3491 | 46.3134 | 0 | -19.6042 | 12.8843
236 | 49.2528 | 48.5272 |  | 1415.2468 | 46.4442 | 10.334 | 0 | -6.7199
237 | 48.9151 | 49.1178 |  | 1398.1956 | 46.5744 | 12.6019 | 0 | -6.7199
238 | 48.4725 | 47.8752 |  | 1375.4607 | 46.7036 | 7.9486 | 0 | -6.7199
239 | 47.6565 | 47.1171 |  | 1332.8328 | 46.8296 | 5.2502 | -19.5895 | 12.8696
240 | 44.617 | 45.1902 |  | 1258.9444 | 46.9281 | 0 | -16.7571 | 10.0372
241 | 42.0104 | 42.2916 |  | 1600.092 | 47.0272 | 0 | -18.3912 | 11.6712
242 | 39.5099 | 39.2298 |  | 1522.9792 | 47.1179 | 0 | -11.3464 | 4.6265
243 | 36.6316 | 36.9047 |  | 1426.5881 | 47.2083 | 0 | -12.0691 | 5.3492
244 | 35.4077 | 34.8268 |  | 1334.0526 | 47.3031 | 0 | -44.7078 | 37.9879
245 | 31.1461 | 31.498 |  | 1245.3728 | 47.4016 | 0 | -14.8997 | 8.1798
246 | 28.5916 | 28.507 |  | 1118.1366 | 47.5001 | 0 | -10.7907 | 4.0707
247 | 25.8405 | 25.7891 |  | 1546.4564 | 47.5867 | 0 | -12.0951 | 5.3752
248 | 22.9706 | 23.061 |  | 1367.7822 | 47.6774 | 0 | -16.9241 | 10.2042
249 | 21.36 | 21.5779 |  | 1287.6868 | 47.7719 | 6.2571 | 0 | -6.7199
250 | 21.1748 | 21.0029 |  | 1256.8809 | 47.8734 | 8.6201 | 0 | -6.7199
251 | 20.5252 | 20.3975 |  | 1201.4303 | 47.9746 | 4.3877 | -34.8984 | 28.1785
252 | 18.1584 | 18.4225 |  | 1133.6573 | 48.0728 | 2.0564 | -53.0074 | 46.2874
253 | 17.0923 | 16.9162 |  | 1096.6902 | 48.1649 | 5.4326 | 0 | -6.7199
254 | 17.1381 | 17.1509 |  | 1096.6902 | 48.2455 | 8.595 | 0 | -6.7199
255 | 17.129 | 16.8591 |  | 1072.0455 | 48.3262 | 5.5115 | -34.8984 | 28.1785
256 | 15.8436 | 15.8852 |  | 967.3054 | 48.4005 | 6.0542 | -23.8562 | 17.1363
257 | 15.0686 | 14.8862 |  | 893.3712 | 48.4756 | 7.8608 | 0 | -6.7199
258 | 14.1371 | 13.9583 |  | 948.8219 | 48.5016 | 12.8234 | 0 | -6.7199
259 | 16.0815 | 16.1088 |  | 1102.8513 | 48.5612 | 19.8164 | 0 | -6.7199
260 | 18.063 | 18.0617 |  | 1269.2032 | 48.6362 | 22.9455 | 0 | -6.7199
261 | 20.9079 | 20.8509 |  | 1429.3939 | 48.7333 | 30.7856 | 0 | -6.7199
262 | 23.8633 | 24.0129 |  | 1583.4234 | 48.8268 | 23.3555 | 0 | -6.7199
263 | 26.7963 | 27.1925 |  | 1768.2592 | 48.9198 | 28.5379 | 0 | -6.7199
264 | 30.9013 | 30.8324 |  | 1253.0838 | 49.0128 | 34.8924 | 0 | -6.7199
265 | 34.7054 | 35.0159 |  | 1391.8876 | 49.1131 | 30.1185 | 0 | -6.7199
266 | 37.2186 | 37.5032 |  | 1503.6967 | 49.2106 | 29.8905 | 0 | -6.7199
267 | 40.2283 | 40.0379 |  | 1573.1025 | 49.3041 | 31.3477 | 0 | -6.7199
268 | 42.0577 | 42.1199 |  | 1654.071 | 49.3976 | 26.4241 | 0 | -6.7199
269 | 43.9592 | 43.9106 |  | 1261.7863 | 49.492 | 31.8594 | 0 | -6.7199
270 | 46.2253 | 46.3725 |  | 1304.4142 | 49.5927 | 28.4663 | 0 | -6.7199
271 | 47.1899 | 46.6101 |  | 1307.2561 | 49.6935 | 12.3451 | 0 | -6.7199
272 | 46.4075 | 45.8837 |  | 1295.8886 | 49.7945 | 9.4516 | 0 | -6.7199
273 | 46.1839 | 45.5732 |  | 1287.3631 | 49.8955 | 12.255 | 0 | -6.7199
274 | 44.3136 | 44.793 |  | 1241.8933 | 49.9966 | 0 | -15.1694 | 8.4495
275 | 42.0535 | 42.0621 |  | 1573.1025 | 50.1016 | 0 | -13.8085 | 7.0886
276 | 39.1905 | 38.8517 |  | 1465.1445 | 50.1989 | 0 | -14.0917 | 7.3718
277 | 34.906 | 34.8642 |  | 1326.3414 | 50.2965 | 0 | -11.6837 | 4.9638
278 | 32.2896 | 31.7706 |  | 1191.3938 | 50.4016 | 0 | -12.718 | 5.9981
279 | 27.554 | 27.4307 |  | 1571.1011 | 50.5056 | 0 | -9.0492 | 2.3293
280 | 23.0695 | 23.1373 |  | 1318.4927 | 50.6087 | 0 | -14.8997 | 8.1798
281 | 19.8746 | 20.0326 |  | 1244.5585 | 50.7138 | 7.7465 | 0 | -6.7199
282 | 21.8331 | 21.9222 |  | 1410.9107 | 50.8176 | 21.4817 | 0 | -6.7199
283 | 25.2362 | 24.7949 |  | 1638.8744 | 50.9173 | 26.2728 | 0 | -6.7199
284 | 29 | 28.7828 |  | 1164.4046 | 51.0146 | 32.789 | 0 | -6.7199
285 | 33.1888 | 33.3746 |  | 1314.7747 | 51.1053 | 31.054 | 0 | -6.7199
286 | 35.9875 | 35.9026 |  | 1442.0109 | 51.2085 | 29.7436 | 0 | -6.7199
287 | 38.6184 | 39.0434 |  | 1569.2472 | 51.3049 | 31.4225 | 0 | -6.7199
288 | 41.625 | 41.971 |  | 1250.4191 | 51.4095 | 48.1982 | 0 | -6.7199
289 | 47.2561 | 47.0586 |  | 1344.2002 | 51.5213 | 36.1676 | 0 | -6.7199
290 | 47.2482 | 47.6 |  | 1398.1956 | 51.6324 | 18.2886 | 0 | -6.7199
291 | 48.9953 | 48.9275 |  | 1415.2468 | 51.7321 | 32.5703 | 0 | -6.7199
292 | 49.8626 | 50.3501 |  | 1398.1956 | 51.8319 | 14.7598 | 0 | -6.7199
293 | 48.3642 | 49.283 |  | 1366.9352 | 51.936 | 0 | 0 | -6.7199
294 | 47.1235 | 47.2108 |  | 1344.2003 | 52.0402 | 7.6043 | 0 | -6.7199
295 | 47.2683 | 47.3736 |  | 1329.991 | 52.1442 | 15.9455 | 0 | -6.7199
296 | 46.9155 | 47.3598 |  | 1327.1491 | 52.2482 | 15.8314 | 0 | -6.7199
297 | 46.9465 | 47.0922 |  | 1329.991 | 52.3519 | 8.3114 | 0 | -6.7199
298 | 45.9907 | 46.1253 |  | 1338.5166 | 52.4557 | 14.2355 | 0 | -6.7199
299 | 46.9732 | 46.8857 |  | 1344.2003 | 52.5594 | 20.6956 | 0 | -6.7199
300 | 47.0763 | 47.3524 |  | 1344.2003 | 52.6631 | 14.1444 | 0 | -6.7199
301 | 47.0187 | 46.5871 |  | 1338.5166 | 52.7669 | 9.8302 | 0 | -6.7199
302 | 45.9997 | 45.6976 |  | 1324.3072 | 52.8709 | 9.7762 | 0 | -6.7199
303 | 46.2379 | 46.4425 |  | 1301.5724 | 52.9749 | 12.7841 | 0 | -6.7199
304 | 45.0631 | 45.3277 |  | 1273.1537 | 53.0782 | 0 | -16.5666 | 9.8467
305 | 43.277 | 43.0641 |  | 1230.5258 | 53.1572 | 2.0056 | -19.3838 | 12.6639
306 | 42.2943 | 41.8947 |  | 1187.8979 | 53.2282 | 7.9523 | -26.1231 | 19.4031
307 | 40.8926 | 40.6285 |  | 1159.4793 | 53.2954 | 0 | 0 | -6.7199
308 | 39.1754 | 39.1442 |  | 1145.27 | 53.3623 | 7.0192 | 0 | -6.7199
309 | 39.2438 | 39.1712 |  | 1546.113 | 53.4254 | 20.6909 | 0 | -6.7199
310 | 40.3579 | 39.8272 |  | 1530.6905 | 53.4899 | 14.5187 | 0 | -6.7199
311 | 39.1558 | 39.0278 |  | 1511.4122 | 53.5497 | 6.1862 | 0 | -6.7199
312 | 37.6627 | 38.2993 |  | 1484.4227 | 53.6095 | 7.3213 | 0 | -6.7199
313 | 36.7948 | 36.8298 |  | 1442.0107 | 53.6735 | 6.2928 | -31.2068 | 24.4869
314 | 36.0213 | 35.699 |  | 1388.0316 | 53.7344 | 6.7835 | -19.6042 | 12.8843
315 | 35.0356 | 34.8107 |  | 1326.3414 | 53.787 | 5.4811 | -19.6042 | 12.8843
316 | 33.0826 | 33.4432 |  | 1272.3623 | 53.8437 | 0 | -27.0492 | 20.3293
317 | 32.1682 | 31.8221 |  | 1222.239 | 53.9004 | 6.2338 | -29.0602 | 22.3403
318 | 30.8848 | 30.9417 |  | 1156.693 | 53.9544 | 0 | -16.7184 | 9.9985
319 | 28.1794 | 28.1433 |  | 1725.1307 | 54.0016 | 0 | -44.7078 | 37.9879
320 | 25.9956 | 25.7743 |  | 1608.0682 | 54.0506 | 6.8236 | -18.1066 | 11.3866
321 | 25.0322 | 25.1369 |  | 1577.2623 | 54.1026 | 8.2597 | 0 | -6.7199
322 | 24.0052 | 24.1399 |  | 1534.134 | 54.1503 | 9.1274 | 0 | -6.7199
323 | 24.0821 | 24.014 |  | 1534.134 | 54.1979 | 11.6985 | 0 | -6.7199
324 | 24.0868 | 23.7979 |  | 1497.167 | 54.2454 | 10.9691 | 0 | -6.7199
325 | 23.9612 | 23.9462 |  | 1472.5222 | 54.297 | 11.7761 | 0 | -6.7199
326 | 24.2231 | 23.8628 |  | 1472.5222 | 54.3446 | 9.2502 | 0 | -6.7199
327 | 23.1505 | 23.1371 |  | 1454.0387 | 54.3921 | 6.2105 | 0 | -6.7199
328 | 22.0792 | 22.0226 |  | 1435.5552 | 54.4396 | 6.7104 | -23.1981 | 16.4781
329 | 21.1491 | 20.9465 |  | 1263.0421 | 54.4882 | 4.3155 | -12.0951 | 5.3752
330 | 18.8818 | 19.105 |  | 1078.2067 | 54.5449 | 0 | -23.8562 | 17.1363
331 | 17.0114 | 16.8773 |  | 1041.2396 | 54.5873 | 3.421 | 0 | -6.7199
332 | 16.1462 | 16.1034 |  | 1028.9172 | 54.6181 | 6.6797 | 0 | -6.7199
333 | 15.9793 | 16.1552 |  | 979.6278 | 54.6527 | 4.9145 | 0 | -6.7199
334 | 14.9758 | 15.0801 |  | 961.1442 | 54.6872 | 4.5261 | 0 | -6.7199
335 | 14.9712 | 14.9412 |  | 924.1771 | 54.7181 | 8.0632 | 0 | -6.7199
336 | 14.862 | 15.1158 |  | 893.3712 | 54.753 | 9.223 | 0 | -6.7199
337 | 14.082 | 13.8952 |  | 881.0489 | 54.7746 | 8.5717 | 0 | -6.7199
338 | 14.1207 | 13.9319 |  | 893.3712 | 54.7962 | 11.3067 | 0 | -6.7199
339 | 14.0472 | 14.0171 |  | 948.8219 | 54.8178 | 13.4577 | 0 | -6.7199
340 | 15.9734 | 16.1286 |  | 1096.6901 | 54.843 | 20.4323 | 0 | -6.7199
341 | 19.1448 | 18.9445 |  | 1300.0094 | 54.8787 | 21.0769 | 0 | -6.7199
342 | 22.895 | 22.6904 |  | 1484.8446 | 54.934 | 20.5799 | 0 | -6.7199
343 | 23.7664 | 23.8517 |  | 1540.2952 | 54.9812 | 14.1751 | 0 | -6.7199
344 | 25.1396 | 24.9344 |  | 1558.7788 | 55.0288 | 16.7684 | 0 | -6.7199
345 | 26.0922 | 26.1201 |  | 1571.1011 | 55.0766 | 14.324 | 0 | -6.7199
346 | 25.7986 | 25.9262 |  | 1626.5518 | 55.1241 | 11.8798 | 0 | -6.7199
347 | 25.8551 | 25.9227 |  | 1638.8741 | 55.1724 | 11.9439 | 0 | -6.7199
348 | 26.0732 | 25.8632 |  | 1669.68 | 55.2211 | 14.4613 | 0 | -6.7199
349 | 27.0785 | 26.9585 |  | 1706.6471 | 55.2694 | 17.2279 | 0 | -6.7199
350 | 27.8415 | 27.6392 |  | 1731.2918 | 55.3171 | 15.3809 | 0 | -6.7199
351 | 28.1873 | 27.9907 |  | 1737.453 | 55.365 | 14.1396 | 0 | -6.7199
352 | 27.7489 | 28.0283 |  | 1731.2918 | 55.413 | 14.161 | 0 | -6.7199
353 | 27.9363 | 28.164 |  | 1725.1307 | 55.4609 | 9.4381 | 0 | -6.7199
354 | 26.9818 | 27.2205 |  | 1718.9695 | 55.5089 | 9.0493 | 0 | -6.7199
355 | 26.8279 | 26.7559 |  | 1718.9695 | 55.5566 | 12.818 | 0 | -6.7199
356 | 26.7464 | 27.1625 |  | 1731.2918 | 55.6043 | 15.4212 | 0 | -6.7199
357 | 28.0431 | 28.1537 |  | 1737.453 | 55.652 | 16.9463 | 0 | -6.7199
358 | 27.822 | 27.9071 |  | 1725.1307 | 55.6996 | 11.1929 | 0 | -6.7199
359 | 27.18 | 27.2245 |  | 1657.3577 | 55.7473 | 4.5471 | -36.2649 | 29.545
360 | 25.1319 | 25.184 |  | 1540.2952 | 55.7968 | 5.9776 | -19.5895 | 12.8696
361 | 23.9709 | 24.1519 |  | 1429.394 | 55.8451 | 5.4951 | -26.0581 | 19.3382
362 | 22.0163 | 21.954 |  | 1349.2986 | 55.8979 | 4.5845 | -46.1152 | 39.3952
363 | 21.0292 | 21.1425 |  | 1300.0092 | 55.9534 | 7.0884 | 0 | -6.7199
364 | 20.0588 | 19.8385 |  | 1275.3644 | 56.0125 | 7.4214 | 0 | -6.7199
365 | 19.8589 | 20.1859 |  | 1275.3644 | 56.0678 | 9.0246 | 0 | -6.7199
366 | 20.0563 | 20.0056 |  | 1281.5256 | 56.1232 | 11.5367 | 0 | -6.7199
367 | 21.0603 | 20.8578 |  | 1306.1704 | 56.1785 | 10.5733 | 0 | -6.7199
368 | 20.8916 | 21.2062 |  | 1361.621 | 56.2338 | 13.7025 | 0 | -6.7199
369 | 23.1521 | 23.0207 |  | 1447.8775 | 56.2849 | 14.7617 | 0 | -6.7199
370 | 23.2018 | 22.8551 |  | 1497.167 | 56.3319 | 12.3188 | 0 | -6.7199
371 | 23.8223 | 24.033 |  | 1509.4893 | 56.3792 | 11.8614 | 0 | -6.7199
372 | 23.1629 | 22.8962 |  | 1466.3611 | 56.4264 | 5.8316 | -26.0581 | 19.3382
373 | 22.1007 | 21.9044 |  | 1312.3315 | 56.4748 | 5.0902 | -17.8483 | 11.1284
374 | 19.4602 | 19.6823 |  | 1090.529 | 56.5312 | 0 | -14.7605 | 8.0406
375 | 15.8931 | 16.1422 |  | 887.2101 | 56.5733 | 0 | -17.8483 | 11.1284
376 | 12.1013 | 11.9959 |  | 1417.3267 | 56.5995 | 3.5605 | -23.6171 | 16.8972
377 | 11.0747 | 10.9625 |  | 1214.8514 | 56.652 | 8.0557 | -30.5313 | 23.8114
378 | 9.9851 | 10.0978 |  | 1060.0174 | 56.7081 | 4.2508 | 0 | -6.7199
379 | 7.9988 | 7.9401 |  | 952.8247 | 56.7428 | 4.2072 | 0 | -6.7199
380 | 8.0255 | 7.9223 |  | 857.5422 | 56.7775 | 6.0236 | 0 | -6.7199
381 | 7.0215 | 6.9742 |  | 800 | 56.803 | 3.4157 | 0 | -6.7199
382 | 6.0182 | 5.9893 |  | 800 | 56.8285 | 2.3865 | 0 | -6.7199
383 | 4.6709 | 4.681 |  | 800 | 56.8539 | 2.3595 | 0 | -6.7199
384 | 2.9711 | 3.0256 |  | 800 | 56.8794 | 2.3782 | 0 | -6.7199
385 | 0.99968 | 0.99191 |  | 800 | 56.9049 | 2.3867 | 0 | -6.7199
386 | 0 | 0 |  | 800 | 56.9299 | 2.3472 | 0 | -6.7199
387 | 0 | 0 |  | 800 | 56.9513 | 2.3675 | 0 | -6.7199
388 | 0 | 0 |  | 800 | 56.9726 | 2.3797 | 0 | -6.7199
389 | 0 | 0 |  | 800 | 56.9939 | 2.3833 | 0 | -6.7199
390 | 0 | 0 |  | 800 | 57.0153 | 2.3728 | 0 | -6.7199
391 | 0 | 0 |  | 800 | 57.0366 | 2.3523 | 0 | -6.7199
392 | 0 | 0 |  | 800 | 57.0579 | 2.3623 | 0 | -6.7199
393 | 1.005 | 1.0019 |  | 800.0098 | 57.0793 | 2.3472 | 0 | -6.7199
394 | 3.9671 | 3.993 |  | 800.0003 | 57.1006 | 2.3874 | 0 | -6.7199
395 | 6.172 | 6.1137 |  | 988.5559 | 57.1219 | 2.3608 | 0 | -6.7199
396 | 8.9193 | 9.0405 |  | 1464.9679 | 57.1469 | 14.4223 | 0 | -6.7199
397 | 13.8632 | 13.9396 |  | 1022.7561 | 57.1939 | 21.3917 | 0 | -6.7199
398 | 17.1607 | 17.3696 |  | 1287.6868 | 57.2188 | 19.799 | 0 | -6.7199
399 | 22.1192 | 22.0093 |  | 1491.0055 | 57.2739 | 27.5414 | 0 | -6.7199
400 | 25.1687 | 25.1026 |  | 1577.2623 | 57.3209 | 16.4054 | 0 | -6.7199
401 | 25.0582 | 25.1304 |  | 1577.2623 | 57.3682 | 11.6229 | 0 | -6.7199
402 | 24.9549 | 25.153 |  | 1534.134 | 57.4157 | 7.4148 | -10.3239 | 3.604
403 | 23.1405 | 22.9355 |  | 1435.5552 | 57.4671 | 0 | -12.5914 | 5.8715
404 | 21.1627 | 21.1174 |  | 1330.8151 | 57.5155 | 5.8097 | -19.0454 | 12.3254
405 | 19.8544 | 20.1699 |  | 1244.5585 | 57.5719 | 6.2754 | -11.5277 | 4.8077
406 | 18.8245 | 18.9108 |  | 1152.1408 | 57.6283 | 3.9678 | -32.3403 | 25.6204
407 | 16.9486 | 17.0688 |  | 1047.4008 | 57.6753 | 3.8987 | -26.5216 | 19.8017
408 | 15.9405 | 15.9133 |  | 942.6607 | 57.7069 | 4.0797 | -19.5052 | 12.7852
409 | 13.9717 | 14.0867 |  | 874.8877 | 57.7416 | 7.7617 | 0 | -6.7199
410 | 13.0467 | 12.9215 |  | 1655.5329 | 57.7671 | 10.1626 | 0 | -6.7199
411 | 12.9582 | 13.0908 |  | 1667.4432 | 57.8155 | 10.5837 | 0 | -6.7199
412 | 13.0705 | 13.0569 |  | 1691.2638 | 57.8639 | 12.1562 | 0 | -6.7199
413 | 14.0509 | 13.9058 |  | 893.3712 | 57.9131 | 12.8559 | 0 | -6.7199
414 | 14.0771 | 14.1111 |  | 918.016 | 57.9371 | 12.5812 | 0 | -6.7199
415 | 14.9689 | 15.032 |  | 979.6278 | 57.9611 | 10.3383 | 0 | -6.7199
416 | 16.0954 | 15.9542 |  | 1072.0455 | 57.9911 | 9.3794 | 0 | -6.7199
417 | 16.9634 | 16.9378 |  | 1152.1408 | 58.0187 | 13.3296 | 0 | -6.7199
418 | 19.1054 | 18.7651 |  | 1176.7856 | 58.0673 | 10.7528 | 0 | -6.7199
419 | 18.015 | 18.1171 |  | 1158.302 | 58.119 | 4.2491 | 0 | -6.7199
420 | 16.8904 | 16.8991 |  | 1084.3678 | 58.1717 | 5.1384 | -10.3239 | 3.604
421 | 15.9081 | 16.153 |  | 1022.756 | 58.2196 | 3.8835 | 0 | -6.7199
422 | 14.8872 | 15.0939 |  | 998.1113 | 58.257 | 7.6119 | 0 | -6.7199
423 | 16.0582 | 15.9492 |  | 1010.4337 | 58.2903 | 8.7789 | 0 | -6.7199
424 | 16.1437 | 15.8408 |  | 1059.7231 | 58.3236 | 9.6026 | 0 | -6.7199
425 | 17.6474 | 17.6762 |  | 1176.7854 | 58.3512 | 13.5633 | 0 | -6.7199
426 | 20.1876 | 20.1501 |  | 1392.4269 | 58.3995 | 23.6834 | 0 | -6.7199
427 | 25.7288 | 25.8405 |  | 1688.1636 | 58.4538 | 37.5271 | 0 | -6.7199
428 | 29.8759 | 29.7456 |  | 1218.3832 | 58.5101 | 24.1336 | 0 | -6.7199
429 | 31.9269 | 31.6336 |  | 1287.7849 | 58.5693 | 18.5229 | 0 | -6.7199
430 | 32.7267 | 33.2747 |  | 1291.6406 | 58.6309 | 15.5325 | 0 | -6.7199
431 | 32.8525 | 33.0509 |  | 1264.6511 | 58.6929 | 6.6917 | 0 | -6.7199
432 | 32.1661 | 31.7442 |  | 1229.9503 | 58.759 | 8.7812 | 0 | -6.7199
433 | 31.8491 | 32.2413 |  | 1206.8164 | 58.8224 | 8.339 | 0 | -6.7199
434 | 30.9246 | 30.9901 |  | 1199.1051 | 58.881 | 7.1225 | 0 | -6.7199
435 | 30.9428 | 30.9469 |  | 1179.8269 | 58.9369 | 10.2581 | 0 | -6.7199
436 | 29.8487 | 30.0983 |  | 1125.8479 | 58.9966 | 1.5917 | -16.0055 | 9.2856
437 | 27.0158 | 26.9912 |  | 1645.0353 | 59.0502 | 0 | -14.2643 | 7.5444
438 | 25.1204 | 25.2023 |  | 1417.0716 | 59.1062 | 0 | -20.69 | 13.9701
439 | 21.1052 | 21.1116 |  | 1121.3349 | 59.1653 | 0 | -8.3622 | 1.6422
440 | 16.0433 | 16.0403 |  | 1536.4298 | 59.2188 | 0 | -9.0495 | 2.3296
441 | 10.5993 | 10.62 |  | 917.0937 | 59.2738 | 0 | -7.4102 | 0.69023
442 | 6.1576 | 6.2575 |  | 800 | 59.3066 | 2.3541 | 0 | -6.7199
443 | 2.0197 | 1.9949 |  | 800 | 59.3386 | 2.3586 | 0 | -6.7199
444 | 0 | 0 |  | 800 | 59.3703 | 2.3431 | 0 | -6.7199
445 | 0 | 0 |  | 800 | 59.4019 | 2.3762 | 0 | -6.7199
446 | 0 | 0 |  | 800 | 59.4299 | 2.365 | 0 | -6.7199
447 | 0 | 0 |  | 800 | 59.4578 | 2.3472 | 0 | -6.7199
448 | 0 | 0 |  | 800 | 59.4857 | 2.3664 | 0 | -6.7199
449 | 0 | 0 |  | 800 | 59.5137 | 2.3791 | 0 | -6.7199
450 | 0 | 0 |  | 800 | 59.5416 | 2.3687 | 0 | -6.7199
451 | 0 | 0 |  | 800 | 59.5695 | 2.3568 | 0 | -6.7199
452 | 0 | 0 |  | 800 | 59.5975 | 2.3469 | 0 | -6.7199
453 | 0 | 0 |  | 800 | 59.6254 | 2.339 | 0 | -6.7199
454 | 0 | 0 |  | 800 | 59.6533 | 2.3795 | 0 | -6.7199
455 | 0 | 0 |  | 800 | 59.6812 | 2.3516 | 0 | -6.7199
456 | 0 | 0 |  | 800 | 59.7092 | 2.3379 | 0 | -6.7199
457 | 0 | 0 |  | 800 | 59.7371 | 2.3625 | 0 | -6.7199
458 | 0 | 0 |  | 800 | 59.765 | 2.3791 | 0 | -6.7199
459 | 0 | 0 |  | 800 | 59.793 | 2.344 | 0 | -6.7199
460 | 0 | 0 |  | 800 | 59.8209 | 2.3732 | 0 | -6.7199
461 | 0 | 0 |  | 800 | 59.8488 | 2.365 | 0 | -6.7199
462 | 0 | 0 |  | 800 | 59.8768 | 2.3574 | 0 | -6.7199
463 | 0 | 0 |  | 800 | 59.9047 | 2.3809 | 0 | -6.7199
464 | 0 | 0 |  | 800 | 59.9326 | 2.3725 | 0 | -6.7199
465 | 0 | 0 |  | 800 | 59.9606 | 2.3433 | 0 | -6.7199
466 | 0 | 0 |  | 800 | 59.9885 | 2.3641 | 0 | -6.7199
467 | 0 | 0 |  | 800 | 60.0164 | 2.3724 | 0 | -6.7199
468 | 0 | 0 |  | 800 | 60.0443 | 2.3549 | 0 | -6.7199
469 | 0 | 0 |  | 800 | 60.0723 | 2.3621 | 0 | -6.7199
470 | 0 | 0 |  | 800 | 60.1002 | 2.3523 | 0 | -6.7199
471 | 0 | 0 |  | 800 | 60.1281 | 2.3733 | 0 | -6.7199
472 | 0 | 0 |  | 800 | 60.1561 | 2.3554 | 0 | -6.7199
473 | 0 | 0 |  | 800 | 60.184 | 2.3454 | 0 | -6.7199
474 | 0 | 0 |  | 800 | 60.2119 | 2.353 | 0 | -6.7199
475 | 0 | 0 |  | 800 | 60.2399 | 2.3531 | 0 | -6.7199
476 | 0 | 0 |  | 800 | 60.2678 | 2.3774 | 0 | -6.7199
477 | 0 | 0 |  | 800 | 60.2957 | 2.373 | 0 | -6.7199
478 | 0 | 0 |  | 800 | 60.3236 | 2.3624 | 0 | -6.7199
479 | 0 | 0 |  | 800 | 60.3516 | 2.34 | 0 | -6.7199
480 | 0 | 0 |  | 800 | 60.3795 | 2.3602 | 0 | -6.7199
481 | 0 | 0 |  | 800 | 60.4074 | 2.3734 | 0 | -6.7199
482 | 0 | 0 |  | 800 | 60.4354 | 2.3575 | 0 | -6.7199
483 | 0 | 0 |  | 800 | 60.4633 | 2.3765 | 0 | -6.7199
484 | 0 | 0 |  | 800 | 60.4912 | 2.3519 | 0 | -6.7199
485 | 0 | 0 |  | 800 | 60.5192 | 2.3755 | 0 | -6.7199
486 | 0 | 0 |  | 800 | 60.5471 | 2.3579 | 0 | -6.7199
487 | 0 | 0 |  | 800 | 60.575 | 2.3726 | 0 | -6.7199
488 | 0 | 0 |  | 800 | 60.6029 | 2.3371 | 0 | -6.7199
489 | 0 | 0 |  | 800 | 60.6309 | 2.3475 | 0 | -6.7199
490 | 0 | 0 |  | 800 | 60.6588 | 2.364 | 0 | -6.7199
491 | 0 | 0 |  | 800 | 60.6867 | 2.3617 | 0 | -6.7199
492 | 0 | 0 |  | 800 | 60.7147 | 2.3658 | 0 | -6.7199
493 | 0 | 0 |  | 800 | 60.7426 | 2.3711 | 0 | -6.7199
494 | 0 | 0 |  | 800 | 60.7705 | 2.3556 | 0 | -6.7199
495 | 0 | 0 |  | 800 | 60.7985 | 2.3707 | 0 | -6.7199
496 | 0 | 0 |  | 800 | 60.8264 | 2.3543 | 0 | -6.7199
497 | 0 | 0 |  | 800 | 60.8543 | 2.3455 | 0 | -6.7199
498 | 0 | 0 |  | 800 | 60.8822 | 2.3711 | 0 | -6.7199
499 | 0 | 0 |  | 800 | 60.9102 | 2.3732 | 0 | -6.7199
500 | 0 | 0 |  | 800 | 60.9381 | 2.3541 | 0 | -6.7199
501 | 0 | 0 |  | 800 | 60.966 | 2.3741 | 0 | -6.7199
502 | 0 | 0 |  | 800 | 60.994 | 2.3533 | 0 | -6.7199
503 | 0 | 0 |  | 800 | 61.0219 | 2.3593 | 0 | -6.7199
504 | 0 | 0 |  | 800 | 61.0498 | 2.3692 | 0 | -6.7199
505 | 0 | 0 |  | 800 | 61.0778 | 2.3782 | 0 | -6.7199
506 | 0 | 0 |  | 800 | 61.1057 | 2.348 | 0 | -6.7199
507 | 0 | 0 |  | 800 | 61.1336 | 2.3315 | 0 | -6.7199
508 | 0 | 0 |  | 800 | 61.1615 | 2.3496 | 0 | -6.7199
509 | 0 | 0 |  | 800 | 61.1895 | 2.3593 | 0 | -6.7199
510 | 0 | 0 |  | 800 | 61.2174 | 2.3428 | 0 | -6.7199
511 | 0 | 0 |  | 800 | 61.2453 | 2.3708 | 0 | -6.7199
512 | 1.0087 | 1.0073 |  | 800 | 61.2733 | 2.3558 | 0 | -6.7199
513 | 0.99206 | 1.0069 |  | 800.0328 | 61.3012 | 2.3347 | -18.0329 | 11.313
514 | 4.9584 | 4.9619 |  | 800 | 61.3291 | 2.3615 | -17.2311 | 10.5112
515 | 9.9184 | 9.9509 |  | 1405.4164 | 61.3514 | 17.5079 | -5.6407 | -1.0792
516 | 14.8516 | 15.0016 |  | 1035.0784 | 61.4091 | 15.3402 | -6.4304 | -0.28955
517 | 16.8422 | 17.1509 |  | 1263.042 | 61.4406 | 18.9649 | -6.6824 | -0.037566
518 | 22.0299 | 21.9769 |  | 1349.2986 | 61.5023 | 21.8984 | -6.7136 | -0.0063643
519 | 21.7951 | 22.0236 |  | 1349.2986 | 61.5603 | 5.4028 | -7.3281 | 0.60816
520 | 20.8576 | 21.0877 |  | 1312.3315 | 61.6182 | 7.6476 | -12.4094 | 5.6894
521 | 20.0587 | 20.0922 |  | 1250.7197 | 61.6843 | 5.4826 | -40.3454 | 33.6254
522 | 19.0306 | 19.0076 |  | 1182.9467 | 61.7504 | 3.5798 | -22.8326 | 16.1127
523 | 17.0858 | 17.0409 |  | 1096.6902 | 61.8101 | 3.2279 | -30.428 | 23.7081
524 | 15.8989 | 16.147 |  | 954.983 | 61.8592 | 4.4266 | -14.3439 | 7.624
525 | 14.0187 | 14.0172 |  | 1417.3267 | 61.9017 | 0 | -12.7913 | 6.0713
526 | 9.0873 | 9.1727 |  | 905.1834 | 61.9612 | 0 | -13.0292 | 6.3093
527 | 5.9705 | 6.026 |  | 800 | 61.9944 | 2.3478 | -16.1574 | 9.4374
528 | 2.9793 | 3.0184 |  | 800 | 62.0269 | 2.333 | -8.5349 | 1.815
529 | 0.9976 | 0.99877 |  | 800 | 62.059 | 2.3513 | -10.6759 | 3.956
530 | 0 | 0 |  | 800 | 62.0911 | 2.3691 | -8.1875 | 1.4675
531 | 0 | 0 |  | 800 | 62.1195 | 2.3587 | -8.1875 | 1.4675
532 | 0 | 0 |  | 800 | 62.1478 | 2.3649 | -8.1875 | 1.4675
533 | 0 | 0 |  | 800 | 62.1762 | 2.3728 | -7.8084 | 1.0885
534 | 0 | 0 |  | 800.005 | 62.2045 | 2.3711 | -7.7772 | 1.0573
535 | 0.99874 | 1.0023 |  | 800 | 62.2329 | 2.3658 | -7.7772 | 1.0573
536 | 2.9738 | 3.005 |  | 800 | 62.2613 | 2.3687 | -7.7772 | 1.0573
537 | 5.7488 | 5.8228 |  | 976.6453 | 62.2896 | 2.3333 | -11.6429 | 4.923
538 | 10.9058 | 11.0099 |  | 1548.3401 | 62.3216 | 20.017 | -6.7715 | 0.051614
539 | 17.0592 | 16.9784 |  | 1158.302 | 62.3759 | 22.5706 | -6.7715 | 0.051614
540 | 20.7993 | 21.0247 |  | 1423.2327 | 62.426 | 23.0881 | -11.3383 | 4.6184
541 | 23.911 | 23.9161 |  | 1509.4893 | 62.4844 | 16.2246 | -5.7877 | -0.93228
542 | 24.0978 | 23.7655 |  | 1509.4893 | 62.5387 | 11.8195 | -5.8247 | -0.89522
543 | 25.0798 | 24.916 |  | 1497.167 | 62.593 | 15.7966 | -6.0231 | -0.69681
544 | 25.0057 | 24.7718 |  | 1454.0387 | 62.6473 | 6.0854 | -59.2467 | 52.5268
545 | 22.9107 | 23.0217 |  | 1373.9433 | 62.7057 | 3.4211 | -15.6716 | 8.9516
546 | 20.8396 | 20.9781 |  | 1238.3974 | 62.7652 | 2.3096 | -15.6716 | 8.9516
547 | 19.0405 | 19.1474 |  | 1139.8185 | 62.8286 | 4.331 | -25.2411 | 18.5211
548 | 18.0475 | 17.9297 |  | 1059.7231 | 62.8881 | 3.5126 | -50.6692 | 43.9493
549 | 16.1205 | 15.9062 |  | 1004.2725 | 62.9323 | 2.631 | -11.3459 | 4.6259
550 | 14.8629 | 14.9637 |  | 948.8219 | 62.9765 | 5.8071 | -8.598 | 1.8781
551 | 14.9628 | 15.0634 |  | 905.6936 | 63.0207 | 7.0315 | -2.5581 | -4.1619
552 | 14.5899 | 14.4921 |  | 881.0489 | 63.0553 | 3.3745 | -2.827 | -3.893
553 | 12.9774 | 13.0088 |  | 1631.7122 | 63.0898 | 7.236 | -5.4031 | -1.3168
554 | 12.9329 | 12.8753 |  | 1584.071 | 63.1514 | 10.9414 | -3.2388 | -3.4812
555 | 13.0032 | 12.9465 |  | 1560.2504 | 63.2084 | 10.249 | -3.6356 | -3.0843
556 | 12.9336 | 12.9609 |  | 1560.2504 | 63.2654 | 10.4497 | -11.9354 | 5.2155
557 | 12.8887 | 13.1157 |  | 1584.071 | 63.3224 | 10.2833 | -11.737 | 5.017
558 | 12.9876 | 13.0546 |  | 1643.6225 | 63.3794 | 10.9361 | -3.0404 | -3.6796
559 | 14.0151 | 14.1219 |  | 893.3712 | 63.4373 | 15.8403 | -2.593 | -4.1269
560 | 15.9744 | 15.8813 |  | 1016.5949 | 63.4648 | 10.4184 | -2.9899 | -3.7301
561 | 15.891 | 16.125 |  | 1047.4008 | 63.4992 | 6.3541 | -7.0888 | 0.36884
562 | 16.0289 | 16.157 |  | 1047.4008 | 63.5393 | 7.1327 | -7.0888 | 0.36884
563 | 16.0257 | 15.93 |  | 1047.4008 | 63.5793 | 7.8542 | -7.0888 | 0.36884
564 | 15.9918 | 15.9194 |  | 948.8219 | 63.6194 | 6.906 | -20.5076 | 13.7876
565 | 13.5872 | 13.5336 |  | 1202.9411 | 63.6644 | 0 | -17.4939 | 10.7739
566 | 8.4606 | 8.4633 |  | 800 | 63.7269 | 0 | -21.3077 | 14.5878
567 | 3.0267 | 2.9884 |  | 800 | 63.7626 | 2.3454 | -4.0843 | -2.6356
568 | 0 | 0 |  | 800 | 63.7934 | 2.3501 | -4.0843 | -2.6356
569 | 0 | 0 |  | 800 | 63.8243 | 2.3278 | -4.0843 | -2.6356
570 | 0 | 0 |  | 800 | 63.8551 | 2.3611 | -4.0843 | -2.6356
571 | 0 | 0 |  | 800 | 63.8859 | 2.3381 | -4.0843 | -2.6356
572 | 0 | 0 |  | 800 | 63.9167 | 2.3487 | -4.0843 | -2.6356
573 | 0 | 0 |  | 800 | 63.9475 | 2.3352 | -4.0843 | -2.6356
574 | 0 | 0 |  | 800 | 63.9783 | 2.3301 | -4.0843 | -2.6356
575 | 0 | 0 |  | 800 | 64.0091 | 2.3245 | -4.0843 | -2.6356
576 | 0 | 0 |  | 800 | 64.04 | 2.3432 | -4.0843 | -2.6356
577 | 0 | 0 |  | 800 | 64.0708 | 2.3457 | -4.3532 | -2.3667
578 | 0 | 0 |  | 800 | 64.1016 | 2.349 | -5.4031 | -1.3168
579 | 0 | 0 |  | 800 | 64.1324 | 2.3575 | -5.4031 | -1.3168
580 | 0 | 0 |  | 800 | 64.1632 | 2.3468 | -5.4031 | -1.3168
581 | 0 | 0 |  | 800 | 64.194 | 2.3342 | -5.4031 | -1.3168
582 | 0 | 0 |  | 800 | 64.2248 | 2.3305 | -5.8 | -0.91998
583 | 0 | 0 |  | 800 | 64.2557 | 2.3258 | -5.8 | -0.91998
584 | 0 | 0 |  | 800 | 64.2865 | 2.324 | -5.8 | -0.91998
585 | 0 | 0 |  | 800 | 64.3173 | 2.3436 | -14.0997 | 7.3798
586 | 0 | 0 |  | 800 | 64.3481 | 2.3545 | -5.8 | -0.91998
587 | 0 | 0 |  | 800 | 64.3789 | 2.347 | -5.4031 | -1.3168
588 | 0 | 0 |  | 800 | 64.4097 | 2.3545 | -5.4031 | -1.3168
589 | 0 | 0 |  | 800 | 64.4406 | 2.3422 | -5.4031 | -1.3168
590 | 0 | 0 |  | 800 | 64.4714 | 2.3493 | -5.8 | -0.91998
591 | 0 | 0 |  | 800 | 64.5022 | 2.3248 | -5.8 | -0.91998
592 | 0 | 0 |  | 800 | 64.533 | 2.3584 | -5.8 | -0.91998
593 | 0 | 0 |  | 800 | 64.5638 | 2.362 | -14.0997 | 7.3798
594 | 0 | 0 |  | 800 | 64.5946 | 2.3229 | -5.8 | -0.91998
595 | 0 | 0 |  | 800 | 64.6254 | 2.3353 | -5.4031 | -1.3168
596 | 0 | 0 |  | 800 | 64.6563 | 2.3427 | -5.4031 | -1.3168
597 | 0 | 0 |  | 800 | 64.6871 | 2.3387 | -5.6811 | -1.0389
598 | 0 | 0 |  | 800 | 64.7179 | 2.3286 | -5.8 | -0.91998
599 | 0 | 0 |  | 800 | 64.7487 | 2.3582 | -5.8 | -0.91998
600 | 0 | 0 |  | 800 | 64.7795 | 2.3354 | -5.1637 | -1.5563
601 | 0 | 0 |  | 800 | 64.8103 | 2.3303 | -13.4635 | 6.7435
602 | 1.0025 | 1.007 |  | 800 | 64.8412 | 2.3383 | -5.3897 | -1.3302
603 | 3.1542 | 3.2022 |  | 800.0003 | 64.872 | 2.3532 | -10.927 | 4.2071
604 | 8.0595 | 7.9691 |  | 1083.8381 | 64.9028 | 12.8502 | -3.9234 | -2.7966
605 | 11.9945 | 12.0687 |  | 1691.2638 | 64.9477 | 19.7458 | -3.4247 | -3.2952
606 | 17.6879 | 18.0368 |  | 1219.9138 | 65.0061 | 23.7146 | -3.8991 | -2.8208
607 | 22.2637 | 22.2353 |  | 1571.1012 | 65.0832 | 30.4961 | -3.921 | -2.7989
608 | 28.7315 | 29.1363 |  | 1879.1602 | 65.1541 | 50.7703 | -11.4671 | 4.7471
609 | 35.2121 | 34.9737 |  | 1341.764 | 65.243 | 32.8969 | -13.4408 | 6.7208
610 | 37.1067 | 37.2385 |  | 1495.9897 | 65.3307 | 32.4789 | -22.7048 | 15.9848
611 | 41.7888 | 42.3363 |  | 1654.0711 | 65.4085 | 53.7013 | -7.8193 | 1.0994
612 | 46.256 | 46.4397 |  | 1318.6234 | 65.4664 | 32.8799 | -8.6678 | 1.9479
613 | 46.9198 | 46.7304 |  | 1372.6189 | 65.5541 | 19.4997 | -1.5139 | -5.206
614 | 48.2317 | 47.742 |  | 1383.9863 | 65.629 | 23.9543 | -2.1502 | -4.5697
615 | 48.761 | 48.7271 |  | 1378.3026 | 65.704 | 20.7654 | -2.1502 | -4.5697
616 | 48.6467 | 49.1071 |  | 1375.4607 | 65.7789 | 8.8212 | -2.1502 | -4.5697
617 | 48.4414 | 47.8813 |  | 1369.777 | 65.8539 | 11.2044 | -2.4191 | -4.3008
618 | 47.8931 | 47.894 |  | 1358.4096 | 65.9291 | 12.1558 | -3.0404 | -3.6796
619 | 46.6822 | 47.1731 |  | 1335.6747 | 66.0043 | 6.3905 | -8.7169 | 1.9969
620 | 45.5761 | 46.2042 |  | 1304.4142 | 66.0876 | 7.4192 | -40.0511 | 33.3311
621 | 44.9144 | 45.2676 |  | 1275.9956 | 66.171 | 7.532 | -4.2685 | -2.4514
622 | 43.5891 | 44.2427 |  | 1261.7863 | 66.2502 | 9.2819 | -2.1502 | -4.5697
623 | 43.8532 | 44.0459 |  | 1258.9444 | 66.3294 | 14.3054 | -2.1502 | -4.5697
624 | 43.6944 | 43.9895 |  | 1264.6282 | 66.4083 | 11.816 | -2.1502 | -4.5697
625 | 43.9742 | 44.1105 |  | 1281.6793 | 66.4873 | 16.7515 | -1.5139 | -5.206
626 | 44.8804 | 44.673 |  | 1298.7305 | 66.5662 | 23.4468 | -1.7712 | -4.9488
627 | 46.232 | 46.1676 |  | 1307.2561 | 66.6451 | 17.6356 | -2.3132 | -4.4067
628 | 45.6177 | 46.1022 |  | 1307.2561 | 66.7241 | 12.7936 | -3.0033 | -3.7166
629 | 45.5429 | 46.1397 |  | 1307.2561 | 66.803 | 14.4685 | -3.4001 | -3.3198
630 | 46.0656 | 46.038 |  | 1310.0979 | 66.8819 | 12.7458 | -11.6999 | 4.98
631 | 45.5426 | 46.2292 |  | 1327.1491 | 66.9609 | 18.2778 | -2.7638 | -3.9561
632 | 46.7782 | 46.5714 |  | 1355.5677 | 67.0398 | 22.1056 | -2.7638 | -3.9561
633 | 48.3118 | 48.2095 |  | 1389.6701 | 67.1148 | 28.1554 | -6.443 | -0.27688
634 | 49.5844 | 49.7919 |  | 1429.4561 | 67.1897 | 28.396 | -5.4006 | -1.3193
635 | 51.3401 | 50.5415 |  | 1466.4003 | 67.2647 | 29.1861 | -5.1746 | -1.5454
636 | 52.9679 | 52.6362 |  | 1494.8189 | 67.3339 | 27.8781 | -5.0501 | -1.6698
637 | 52.6551 | 52.8301 |  | 1506.1864 | 67.4026 | 14.9786 | -5.6864 | -1.0336
638 | 53.1817 | 52.8858 |  | 1506.1864 | 67.4713 | 18.8416 | -5.8644 | -0.85556
639 | 53.3685 | 52.9896 |  | 1503.3445 | 67.54 | 11.567 | -6.0291 | -0.6908
640 | 51.5928 | 51.8694 |  | 1497.6608 | 67.6087 | 10.3554 | -6.0291 | -0.6908
641 | 51.5565 | 51.5865 |  | 1494.8189 | 67.6774 | 22.5043 | -6.0291 | -0.6908
642 | 52.3092 | 53.0239 |  | 1509.0282 | 67.746 | 20.8867 | -5.3928 | -1.3271
643 | 52.8485 | 52.807 |  | 1543.1305 | 67.8147 | 21.5129 | -5.6189 | -1.1011
644 | 54.2515 | 53.6267 |  | 1568.7073 | 67.8842 | 27.5308 | -5.3928 | -1.3271
645 | 54.8442 | 55.2304 |  | 1577.2329 | 67.9532 | 27.9944 | -6.0291 | -0.6908
646 | 56.4313 | 55.6058 |  | 1288.7954 | 68.0221 | 23.3173 | -6.0291 | -0.6908
647 | 56.041 | 56.2849 |  | 1298.0176 | 68.0999 | 16.1054 | -6.0291 | -0.6908
648 | 55.7112 | 56.4944 |  | 1307.2397 | 68.1777 | 15.0454 | -6.0291 | -0.6908
649 | 55.4905 | 56.4969 |  | 1311.8508 | 68.2555 | 23.7799 | -6.1692 | -0.5507
650 | 57.0482 | 56.9423 |  | 1309.5453 | 68.3332 | 19.1856 | -6.1692 | -0.5507
651 | 56.4426 | 55.5398 |  | 1291.101 | 68.411 | 4.9328 | -25.296 | 18.5761
652 | 55.248 | 54.8129 |  | 1249.6013 | 68.4901 | 14.2699 | -25.4918 | 18.7719
653 | 53.8031 | 53.7328 |  | 1201.185 | 68.5693 | 0 | -22.1783 | 15.4583
654 | 48.7581 | 49.4669 |  | 1155.0743 | 68.645 | 0 | -19.6649 | 12.945
655 | 47.8178 | 47.4086 |  | 1341.3584 | 68.7147 | 0 | -15.5742 | 8.8543
656 | 42.2414 | 42.4173 |  | 1227.684 | 68.7988 | 0 | -22.3191 | 15.5992
657 | 40.3871 | 39.9327 |  | 1511.4122 | 68.879 | 0 | -13.2875 | 6.5676
658 | 36.6749 | 37.2708 |  | 1407.3099 | 68.9545 | 0 | -44.4321 | 37.7122
659 | 34.5441 | 34.3385 |  | 1322.4857 | 69.0296 | 0 | -14.5481 | 7.8282
660 | 32.0564 | 32.0227 |  | 1195.2495 | 69.1087 | 0 | -12.4673 | 5.7473
661 | 28.1477 | 28.1754 |  | 1601.907 | 69.1868 | 0 | -7.8838 | 1.1639
662 | 23.9829 | 24.0051 |  | 1275.3644 | 69.2626 | 0 | -2.6304 | -4.0895
663 | 17.3224 | 17.4931 |  | 948.8219 | 69.3466 | 0 | -10.5571 | 3.8372
664 | 13.322 | 13.4408 |  | 1560.2504 | 69.4048 | 4.3471 | -15.515 | 8.7951
665 | 11.9212 | 11.9148 |  | 1429.237 | 69.4782 | 6.9611 | -1.4475 | -5.2724
666 | 11.9368 | 11.9289 |  | 1488.7885 | 69.5526 | 10.5621 | -0.71299 | -6.0069
667 | 13.6375 | 13.4442 |  | 1667.4434 | 69.6215 | 17.0537 | -5.1714 | -1.5485
668 | 17.0451 | 17.071 |  | 1170.6244 | 69.6914 | 18.8353 | -2.2819 | -4.438
669 | 20.8404 | 21.1733 |  | 1429.394 | 69.7565 | 27.338 | -2.2819 | -4.438
670 | 26.281 | 26.3102 |  | 1725.1307 | 69.8312 | 34.043 | -2.1499 | -4.57
671 | 30.1965 | 30.1631 |  | 1233.8058 | 69.9012 | 21.6146 | -6.8775 | 0.15754
672 | 31.9569 | 31.8249 |  | 1310.9188 | 69.9768 | 24.5092 | 0 | -6.7199
673 | 35.1406 | 34.654 |  | 1388.0317 | 70.0546 | 27.881 | 0 | -6.7199
674 | 37.2539 | 36.7228 |  | 1465.1425 | 70.1284 | 23.7583 | -0.1152 | -6.6047
675 | 39.2057 | 38.9002 |  | 1542.2574 | 70.1976 | 28.361 | 0 | -6.7199
676 | 40.9149 | 41.2829 |  | 1553.8243 | 70.2663 | 22.7163 | -0.5335 | -6.1864
677 | 41.2033 | 40.621 |  | 1561.5356 | 70.3353 | 7.0646 | -0.57055 | -6.1494
678 | 39.018 | 38.7437 |  | 1503.701 | 70.4045 | 0 | -14.7327 | 8.0128
679 | 36.1992 | 35.8985 |  | 1376.4647 | 70.4745 | 0 | -10.1223 | 3.4024
680 | 32.689 | 32.2842 |  | 1226.0946 | 70.5546 | 0 | -13.4873 | 6.7673
681 | 27.4169 | 27.3737 |  | 1669.68 | 70.636 | 0 | -8.6125 | 1.8925
682 | 24.0863 | 24.1461 |  | 1404.7492 | 70.7108 | 0 | -14.2784 | 7.5585
683 | 19.9236 | 19.8689 |  | 1300.0092 | 70.7842 | 0 | -16.097 | 9.3771
684 | 18.9152 | 19.1409 |  | 1164.4632 | 70.8616 | 7.316 | -22.551 | 15.8311
685 | 19.1573 | 19.0351 |  | 1164.4632 | 70.9295 | 11.5971 | 0 | -6.7199
686 | 20.8899 | 20.8785 |  | 1312.3314 | 70.993 | 17.8319 | -6.8775 | 0.15754
687 | 23.2112 | 23.1578 |  | 1472.5219 | 71.0755 | 17.4786 | 0 | -6.7199
688 | 24.9678 | 25.2358 |  | 1595.7439 | 71.149 | 20.7963 | 0 | -6.7199
689 | 27.2249 | 27.5473 |  | 1749.7751 | 71.2227 | 22.1436 | -0.082901 | -6.637
690 | 29.1174 | 29.1385 |  | 1866.8378 | 71.2966 | 15.9937 | -0.1152 | -6.6047
691 | 29.7917 | 30.2716 |  | 1191.3938 | 71.3822 | 14.1541 | -0.52545 | -6.1945
692 | 30.8464 | 31.0341 |  | 1199.1051 | 71.4587 | 16.5181 | -0.5335 | -6.1864
693 | 31.919 | 31.9229 |  | 1226.0946 | 71.5352 | 12.09 | 0 | -6.7199
694 | 31.8481 | 31.8909 |  | 1260.7954 | 71.6151 | 13.5195 | 0 | -6.7199
695 | 32.9111 | 33.0396 |  | 1280.0736 | 71.6977 | 13.2973 | -0.56309 | -6.1568
696 | 32.3144 | 31.8065 |  | 1249.2285 | 71.7802 | 0 | -14.8006 | 8.0807
697 | 29.2289 | 29.184 |  | 1091.1471 | 71.8641 | 0 | -11.2646 | 4.5447
698 | 25.9316 | 25.9436 |  | 1589.5847 | 71.9337 | 0 | -15.0703 | 8.3504
699 | 23.8351 | 23.9772 |  | 1423.2328 | 72.0088 | 3.2377 | -44.0945 | 37.3746
700 | 22.0845 | 21.974 |  | 1343.1374 | 72.0891 | 3.978 | -5.8749 | -0.845
701 | 21.1696 | 20.8421 |  | 1306.1704 | 72.1761 | 8.0581 | -0.53149 | -6.1884
702 | 21.0374 | 20.9325 |  | 1293.848 | 72.2589 | 10.1935 | -0.53149 | -6.1884
703 | 21.0491 | 20.8885 |  | 1293.848 | 72.3417 | 7.5333 | -0.43324 | -6.2867
704 | 19.9716 | 20.1248 |  | 1287.6868 | 72.4246 | 4.7411 | -0.66075 | -6.0592
705 | 19.0456 | 19.1876 |  | 1226.075 | 72.5074 | 5.1886 | -22.551 | 15.8311
706 | 18.1655 | 17.9414 |  | 1102.8514 | 72.5886 | 4.3403 | -14.5481 | 7.8282
707 | 16.1262 | 15.8873 |  | 930.3383 | 72.6582 | 7.9376 | -13.443 | 6.723
708 | 14.0749 | 13.8862 |  | 1524.5195 | 72.7212 | 5.293 | -15.383 | 8.6631
709 | 11.9284 | 12.0164 |  | 1429.237 | 72.7991 | 7.136 | -0.6635 | -6.0564
710 | 13.061 | 13.0913 |  | 1572.1606 | 72.8783 | 13.091 | -7.1589 | 0.43893
711 | 14.9049 | 14.8553 |  | 1053.562 | 72.952 | 21.9417 | -2.2819 | -4.438
712 | 20.0586 | 19.8276 |  | 1300.0089 | 73.0045 | 21.2155 | -0.21491 | -6.505
713 | 21.2202 | 20.959 |  | 1343.1374 | 73.087 | 9.4784 | -0.53149 | -6.1884
714 | 21.0009 | 21.0684 |  | 1306.1704 | 73.1698 | 6.2419 | -14.4183 | 7.6983
715 | 19.0752 | 19.1285 |  | 1139.8185 | 73.2537 | 0 | -11.9368 | 5.2169
716 | 14.9428 | 14.8382 |  | 1655.5329 | 73.3282 | 0 | -10.6383 | 3.9184
717 | 13.0485 | 13.0865 |  | 1429.237 | 73.4041 | 6.1235 | -2.405 | -4.3149
718 | 12.0028 | 11.891 |  | 1429.237 | 73.4855 | 9.1492 | -0.6635 | -6.0564
719 | 13.0515 | 13.0829 |  | 1548.3397 | 73.5601 | 13.9652 | 0 | -6.7199
720 | 14.9152 | 15.118 |  | 985.7888 | 73.6292 | 17.1173 | -4.2554 | -2.4645
721 | 17.148 | 17.038 |  | 1139.8181 | 73.6771 | 12.9736 | 0 | -6.7199
722 | 19.0586 | 18.9513 |  | 1269.2029 | 73.7425 | 22.1052 | -0.1152 | -6.6047
723 | 22.0863 | 22.0231 |  | 1386.2657 | 73.8299 | 19.6012 | -0.1152 | -6.6047
724 | 23.8604 | 24.0074 |  | 1478.6834 | 73.9134 | 17.5897 | -0.12325 | -6.5967
725 | 26.0135 | 26.106 |  | 1638.874 | 73.9917 | 24.0155 | -7.0148 | 0.29485
726 | 29.8868 | 30.2501 |  | 1842.1931 | 74.0712 | 42.1959 | -2.2872 | -4.4327
727 | 35.2002 | 35.0175 |  | 1341.764 | 74.1625 | 23.0086 | -2.3235 | -4.3964
728 | 35.1124 | 35.1214 |  | 1457.4331 | 74.2573 | 22.0634 | -0.24981 | -6.4701
729 | 39.3087 | 38.6431 |  | 1549.9687 | 74.3365 | 35.2102 | -0.15284 | -6.5671
730 | 40.2368 | 39.9385 |  | 1603.9477 | 74.4156 | 16.1783 | 0 | -6.7199
731 | 41.2697 | 40.6079 |  | 1615.5146 | 74.4943 | 23.5234 | -1.2454 | -5.4745
732 | 41.7822 | 41.8681 |  | 1619.3703 | 74.5729 | 16.672 | -2.1502 | -4.5697
733 | 41.8513 | 42.293 |  | 1627.0815 | 74.6524 | 18.0943 | -2.1502 | -4.5697
734 | 43.0251 | 43.4151 |  | 1634.7928 | 74.7308 | 19.7668 | -2.1502 | -4.5697
735 | 43.0616 | 43.2803 |  | 1646.3598 | 74.8092 | 14.1081 | -2.1502 | -4.5697
736 | 43.387 | 43.1821 |  | 1661.7823 | 74.8876 | 14.3733 | -1.5139 | -5.206
737 | 43.2326 | 43.3586 |  | 1684.9162 | 74.966 | 19.7246 | -1.5139 | -5.206
738 | 43.8279 | 43.9982 |  | 1696.4831 | 75.0452 | 20.5181 | -2.1502 | -4.5697
739 | 43.7641 | 44.2192 |  | 1700.3388 | 75.1245 | 10.6863 | -1.5139 | -5.206
740 | 44.028 | 43.8133 |  | 1287.3631 | 75.2037 | 17.0665 | -2.593 | -4.1269
741 | 44.5703 | 45.1922 |  | 1318.6235 | 75.2901 | 21.6673 | -2.367 | -4.3529
742 | 45.6469 | 46.4139 |  | 1341.3584 | 75.3764 | 22.4374 | -11.6999 | 4.98
743 | 46.5305 | 46.9528 |  | 1344.2003 | 75.4628 | 18.0775 | -3.4001 | -3.3198
744 | 47.2941 | 47.2254 |  | 1347.0421 | 75.5492 | 12.9174 | -3.4001 | -3.3198
745 | 47.1427 | 46.9841 |  | 1347.0421 | 75.6315 | 14.6267 | -6.8533 | 0.13337
746 | 46.653 | 46.9013 |  | 1349.884 | 75.7139 | 12.8779 | -6.8533 | 0.13337
747 | 46.9988 | 47.0626 |  | 1361.2514 | 75.7963 | 18.1319 | -6.217 | -0.50291
748 | 47.765 | 47.7178 |  | 1381.1445 | 75.8787 | 23.3903 | -6.217 | -0.50291
749 | 49.3267 | 48.7036 |  | 1403.8794 | 75.9611 | 24.0873 | -5.3988 | -1.3211
750 | 49.5923 | 49.8425 |  | 1415.2468 | 76.0434 | 19.7771 | -5.8109 | -0.90907
751 | 49.7643 | 50.0812 |  | 1415.2468 | 76.1258 | 13.8715 | -5.8109 | -0.90907
752 | 49.972 | 49.8415 |  | 1412.4049 | 76.2082 | 16.9677 | -5.6864 | -1.0336
753 | 49.6929 | 49.7221 |  | 1401.0375 | 76.2906 | 11.1363 | -5.9218 | -0.79809
754 | 49.1663 | 49.1348 |  | 1378.3026 | 76.3732 | 7.8696 | -7.6269 | 0.90694
755 | 48.138 | 47.8997 |  | 1352.7259 | 76.4592 | 8.013 | -11.0031 | 4.2832
756 | 46.8835 | 46.5862 |  | 1315.7817 | 76.5456 | 4.2846 | -23.0586 | 16.3386
757 | 44.9692 | 45.0663 |  | 1241.8933 | 76.6329 | 0 | -19.0327 | 12.3127
758 | 41.9978 | 41.9113 |  | 1515.2679 | 76.7245 | 0 | -16.3312 | 9.6112
759 | 36.465 | 36.7161 |  | 1314.7744 | 76.798 | 0 | -15.0342 | 8.3142
760 | 30.1754 | 29.9725 |  | 1118.1366 | 76.8797 | 0 | -14.1337 | 7.4138
761 | 24.5421 | 24.213 |  | 1460.1999 | 76.9562 | 0 | -13.1697 | 6.4498
762 | 19.8952 | 20.0299 |  | 1133.6573 | 77.0262 | 0 | -10.1134 | 3.3935
763 | 15.0608 | 15.0446 |  | 881.0489 | 77.089 | 0 | -13.1472 | 6.4272
764 | 12.0902 | 11.9844 |  | 1429.237 | 77.1311 | 6.9222 | -5.9126 | -0.80735
765 | 12.877 | 13.0537 |  | 1524.5192 | 77.2028 | 12.182 | -0.24981 | -6.4701
766 | 13.9023 | 14.1167 |  | 985.7892 | 77.265 | 17.4103 | -4.4223 | -2.2976
767 | 17.9701 | 18.0051 |  | 1176.7858 | 77.3062 | 25.16 | -4.432 | -2.2879
768 | 20.1924 | 20.3669 |  | 1380.1048 | 77.3855 | 19.1896 | -4.432 | -2.2879
769 | 24.1691 | 23.8553 |  | 1577.2626 | 77.4735 | 24.8238 | -8.0313 | 1.3114
770 | 28.2406 | 27.9133 |  | 1854.5155 | 77.5635 | 41.5097 | -3.2291 | -3.4909
771 | 34.9422 | 34.8831 |  | 1361.0422 | 77.6722 | 45.3328 | -5.6288 | -1.0911
772 | 39.0234 | 38.6689 |  | 1538.4018 | 77.7804 | 35.2505 | -6.5336 | -0.18634
773 | 43.4168 | 42.7442 |  | 1715.7616 | 77.872 | 47.7129 | -11.5658 | 4.8458
774 | 46.7639 | 47.1324 |  | 1349.8839 | 77.9525 | 43.719 | -19.5542 | 12.8342
775 | 50.705 | 50.915 |  | 1446.5073 | 78.0593 | 49.9632 | -7.0617 | 0.34178
776 | 53.8476 | 54.405 |  | 1537.4468 | 78.1509 | 32.8206 | -9.674 | 2.9541
777 | 55.0686 | 54.5103 |  | 1298.0176 | 78.2526 | 29.7774 | -0.15284 | -6.5671
778 | 56.9971 | 57.4683 |  | 1339.5173 | 78.3617 | 39.1764 | -0.15284 | -6.5671
779 | 59.4208 | 59.2735 |  | 1378.7114 | 78.4709 | 39.2875 | -0.16257 | -6.5574
780 | 60.5574 | 61.3981 |  | 1408.6834 | 78.5705 | 35.9331 | -0.60915 | -6.1108
781 | 62.0508 | 61.9071 |  | 1431.7388 | 78.6679 | 23.6514 | -1.5139 | -5.206
782 | 62.5978 | 61.6623 |  | 1447.8775 | 78.7603 | 16.8742 | -1.5139 | -5.206
783 | 61.9782 | 62.5736 |  | 1459.4052 | 78.8518 | 24.6563 | -2.1502 | -4.5697
784 | 62.8373 | 63.0265 |  | 1231.2943 | 78.9434 | 33.3746 | -2.1502 | -4.5697
785 | 64.1459 | 64.409 |  | 1239.0383 | 79.0413 | 27.3998 | -1.5139 | -5.206
786 | 63.8469 | 64.1645 |  | 1252.5903 | 79.1425 | 26.3006 | -1.5139 | -5.206
787 | 64.6337 | 64.62 |  | 1262.2703 | 79.2439 | 21.9745 | -2.1502 | -4.5697
788 | 65.3164 | 64.9761 |  | 1264.2063 | 79.3446 | 24.0868 | -2.4191 | -4.3008
789 | 66.2173 | 65.3672 |  | 1264.2063 | 79.4452 | 20.493 | -3.0033 | -3.7166
790 | 65.2843 | 64.7646 |  | 1266.1423 | 79.5458 | 13.2313 | -3.4001 | -3.3198
791 | 65.4029 | 65.4282 |  | 1271.9503 | 79.6464 | 24.3706 | -11.6999 | 4.98
792 | 65.5896 | 64.7783 |  | 1277.7583 | 79.7471 | 19.4675 | -11.6999 | 4.98
793 | 64.8936 | 65.4618 |  | 1270.0143 | 79.8477 | 16.246 | -8.2845 | 1.5645
794 | 63.6996 | 64.1314 |  | 1229.3583 | 79.9516 | 0 | -19.1486 | 12.4286
795 | 59.6635 | 59.3569 |  | 1376.4059 | 80.0542 | 0 | -15.7269 | 9.0069
796 | 55.956 | 56.0522 |  | 1258.8234 | 80.1515 | 0 | -15.9273 | 9.2074
797 | 49.5743 | 50.36 |  | 1136.63 | 80.2486 | 0 | -16.3312 | 9.6112
798 | 46.008 | 46.0235 |  | 1275.9956 | 80.3362 | 0 | -15.5742 | 8.8543
799 | 43.121 | 43.2287 |  | 1202.1072 | 80.4414 | 0 | -18.8325 | 12.1126
800 | 42.3061 | 42.0143 |  | 1176.5305 | 80.5394 | 15.9837 | -0.60015 | -6.1198
801 | 42.9435 | 42.6274 |  | 1173.6886 | 80.6339 | 10.8693 | -0.56309 | -6.1568
802 | 42.3484 | 42.1268 |  | 1196.4235 | 80.7219 | 14.0735 | -0.15284 | -6.5671
803 | 44.4875 | 44.0602 |  | 1270.3122 | 80.8166 | 36.639 | -23.1637 | 16.4438
804 | 46.9347 | 46.866 |  | 1375.4607 | 80.9252 | 40.1425 | -9.9884 | 3.2684
805 | 49.67 | 50.2532 |  | 1460.7166 | 81.0213 | 38.3601 | -0.15284 | -6.5671
806 | 52.5 | 52.1094 |  | 1497.6608 | 81.1164 | 29.2271 | 0 | -6.7199
807 | 52.4772 | 52.6902 |  | 1506.1864 | 81.2052 | 21.1022 | -0.56309 | -6.1568
808 | 53.4464 | 53.385 |  | 1491.977 | 81.279 | 12.3624 | -3.5842 | -3.1357
809 | 52.3226 | 52.058 |  | 1457.8747 | 81.3531 | 4.1908 | -25.0918 | 18.3718
810 | 50.0439 | 50.1667 |  | 1412.4049 | 81.4265 | 0 | -16.6888 | 9.9689
811 | 48.1695 | 47.8871 |  | 1347.0421 | 81.5051 | 0 | -13.9925 | 7.2726
812 | 45.422 | 44.8332 |  | 1241.8933 | 81.5713 | 0 | -13.993 | 7.2731
813 | 39.7772 | 39.606 |  | 1530.6905 | 81.6158 | 0 | -12.1618 | 5.4419
814 | 36.0927 | 36.0029 |  | 1368.7534 | 81.6529 | 0 | -13.7935 | 7.0735
815 | 32.0213 | 32.1072 |  | 1199.1051 | 81.6946 | 0 | -6.544 | -0.17592
816 | 27.8824 | 27.9472 |  | 1620.3906 | 81.7343 | 0 | -7.5013 | 0.78135
817 | 22.8608 | 22.9474 |  | 1349.2986 | 81.7725 | 0 | -14.0858 | 7.3659
818 | 18.025 | 17.8796 |  | 1109.0126 | 81.8265 | 0 | -13.7127 | 6.9928
819 | 17.0004 | 16.958 |  | 1047.4008 | 81.8703 | 10.9541 | -0.53149 | -6.1884
820 | 18.9807 | 19.1884 |  | 1109.0123 | 81.9041 | 12.6537 | -0.082901 | -6.637
821 | 19.9606 | 20.1287 |  | 1318.493 | 81.9439 | 17.114 | -7.1821 | 0.46215
822 | 24.0755 | 24.0305 |  | 1527.9731 | 82.0094 | 26.4202 | -4.2554 | -2.4645
823 | 27.1497 | 26.9693 |  | 1718.9694 | 82.0788 | 23.9188 | -4.2554 | -2.4645
824 | 28.8555 | 29.1042 |  | 1897.6436 | 82.1487 | 14.5823 | -0.21217 | -6.5078
825 | 30.4157 | 30.0939 |  | 1272.3616 | 82.2301 | 23.1249 | -0.1152 | -6.6047
826 | 33.6783 | 34.0658 |  | 1353.3305 | 82.3086 | 30.4995 | -0.1152 | -6.6047
827 | 36.1142 | 36.0904 |  | 1430.4437 | 82.3831 | 21.9731 | -0.12325 | -6.5967
828 | 37.8589 | 38.2442 |  | 1499.8449 | 82.4566 | 25.4932 | -0.12325 | -6.5967
829 | 39.7952 | 39.794 |  | 1596.2363 | 82.5266 | 29.2762 | -7.0444 | 0.32444
830 | 43.2321 | 42.7653 |  | 1696.483 | 82.597 | 43.597 | -0.24981 | -6.4701
831 | 45.8699 | 46.2373 |  | 1315.7817 | 82.6692 | 16.0479 | -0.15284 | -6.5671
832 | 45.0521 | 45.3024 |  | 1355.5677 | 82.7485 | 20.3812 | 0 | -6.7199
833 | 47.8537 | 48.051 |  | 1369.777 | 82.823 | 30.8863 | -1.2454 | -5.4745
834 | 47.9757 | 48.1875 |  | 1383.9863 | 82.8975 | 15.2749 | -1.5139 | -5.206
835 | 48.9074 | 49.346 |  | 1401.0375 | 82.972 | 19.7096 | -1.5139 | -5.206
836 | 49.0149 | 49.1044 |  | 1415.2468 | 83.0488 | 18.4705 | -2.1502 | -4.5697
837 | 50.3003 | 50.1378 |  | 1426.6142 | 83.1257 | 20.1037 | -1.7712 | -4.9488
838 | 50.4902 | 50.3398 |  | 1446.5073 | 83.2055 | 17.4569 | -1.5139 | -5.206
839 | 51.2997 | 51.0024 |  | 1472.084 | 83.2799 | 27.5336 | -1.5139 | -5.206
840 | 51.958 | 51.7054 |  | 1491.977 | 83.3542 | 19.3529 | -1.5139 | -5.206
841 | 51.674 | 51.6187 |  | 1514.7119 | 83.4286 | 17.9795 | -1.7828 | -4.9371
842 | 52.8683 | 52.6719 |  | 1548.8143 | 83.503 | 32.8467 | -2.593 | -4.1269
843 | 54.5821 | 54.634 |  | 1284.1844 | 83.5784 | 31.7604 | -2.7638 | -3.9561
844 | 55.9101 | 56.3287 |  | 1302.6287 | 83.6624 | 26.9581 | -6.36 | -0.35998
845 | 56.9779 | 56.9736 |  | 1309.5453 | 83.7459 | 21.7727 | -5.8109 | -0.90907
846 | 56.7438 | 56.5119 |  | 1314.1563 | 83.8293 | 15.6368 | -5.8109 | -0.90907
847 | 57.1599 | 57.2865 |  | 1318.7674 | 83.9128 | 15.6323 | -5.8109 | -0.90907
848 | 57.4425 | 56.592 |  | 1330.2951 | 83.9962 | 22.1596 | -5.0501 | -1.6698
849 | 57.9142 | 57.8182 |  | 1353.3505 | 84.0797 | 26.4905 | -5.2761 | -1.4438
850 | 59.2696 | 58.727 |  | 1385.628 | 84.16 | 35.9007 | -5.3526 | -1.3673
851 | 60.9725 | 61.1837 |  | 1408.6834 | 84.2437 | 29.05 | -5.3928 | -1.3271
852 | 60.7732 | 60.7033 |  | 1422.5166 | 84.3272 | 20.3763 | -5.3928 | -1.3271
853 | 62.2081 | 61.7529 |  | 1436.3498 | 84.4106 | 33.9444 | -5.3928 | -1.3271
854 | 63.2302 | 62.9345 |  | 1450.1831 | 84.4884 | 24.3337 | -5.3928 | -1.3271
855 | 63.1927 | 62.5243 |  | 1225.4864 | 84.5663 | 18.8185 | -6.0291 | -0.6908
856 | 62.8802 | 63.5235 |  | 1227.4224 | 84.6505 | 18.6804 | -6.0291 | -0.6908
857 | 62.8685 | 62.5081 |  | 1229.3583 | 84.7348 | 25.1594 | -5.3928 | -1.3271
858 | 63.9918 | 64.5709 |  | 1248.7183 | 84.8191 | 32.908 | -5.6189 | -1.1011
859 | 64.7572 | 65.099 |  | 1273.8863 | 84.9083 | 31.4108 | -5.759 | -0.96095
860 | 66.0438 | 65.9611 |  | 1293.2463 | 84.9974 | 32.2825 | -5.533 | -1.187
861 | 66.9868 | 67.0512 |  | 1304.8622 | 85.0852 | 33.7843 | -5.533 | -1.187
862 | 68.5709 | 67.6911 |  | 1331.9662 | 85.1716 | 32.2089 | -8.3886 | 1.6687
863 | 68.3929 | 69.185 |  | 1376.4941 | 85.2566 | 41.9673 | -8.3886 | 1.6687
864 | 71.4566 | 70.99 |  | 1399.7261 | 85.339 | 43.7852 | -5.533 | -1.187
865 | 72.2102 | 72.392 |  | 1409.4061 | 85.4227 | 34.0802 | -6.1692 | -0.5507
866 | 73.5377 | 72.4599 |  | 1421.0221 | 85.5065 | 36.5856 | -5.533 | -1.187
867 | 73.0064 | 72.9901 |  | 1444.2541 | 85.5976 | 26.4047 | -8.3886 | 1.6687
868 | 73.4509 | 73.297 |  | 1471.358 | 85.6734 | 41.4095 | -23.592 | 16.8721
869 | 75.7285 | 76.3006 |  | 1482.974 | 85.7592 | 48.5525 | -6.0291 | -0.6908
870 | 77.3655 | 77.0894 |  | 1481.038 | 85.8379 | 22.7957 | -5.8109 | -0.90907
871 | 75.9496 | 75.4299 |  | 1475.23 | 85.9158 | 16.5468 | -5.6864 | -1.0336
872 | 75.4118 | 75.4262 |  | 1467.486 | 85.9936 | 17.9772 | -5.6864 | -1.0336
873 | 74.9038 | 74.8552 |  | 1459.742 | 86.0715 | 24.3595 | -5.6864 | -1.0336
874 | 74.8866 | 75.7302 |  | 1448.1261 | 86.1494 | 19.2237 | -9.9951 | 3.2751
875 | 73.3907 | 73.9328 |  | 1430.7021 | 86.2272 | 10.2226 | -7.4285 | 0.70852
876 | 72.5942 | 73.3066 |  | 1407.4701 | 86.3094 | 11.615 | -8.1582 | 1.4383
877 | 71.6014 | 71.2863 |  | 1380.3661 | 86.3961 | 11.3695 | -5.2642 | -1.4557
878 | 71.5054 | 70.8854 |  | 1362.9422 | 86.4793 | 8.669 | -5.8109 | -0.90907
879 | 69.9974 | 69.9099 |  | 1355.1982 | 86.5623 | 17.5267 | -5.6864 | -1.0336
880 | 69.362 | 70.1249 |  | 1355.1982 | 86.6452 | 17.6972 | -5.6864 | -1.0336
881 | 69.3294 | 68.4407 |  | 1335.8382 | 86.7282 | 8.3377 | -5.1397 | -1.5802
882 | 67.4229 | 67.701 |  | 1316.4782 | 86.8188 | 8.5718 | -5.7629 | -0.95703
883 | 66.5216 | 67.3156 |  | 1316.4782 | 86.9058 | 14.5957 | -6.0291 | -0.6908
884 | 67.3445 | 67.0421 |  | 1316.4782 | 86.9927 | 21.3206 | -6.0291 | -0.6908
885 | 66.7255 | 66.8389 |  | 1318.4142 | 87.0797 | 27.9067 | -6.0291 | -0.6908
886 | 68.6405 | 68.0881 |  | 1324.2222 | 87.1666 | 26.1551 | -6.0291 | -0.6908
887 | 67.8272 | 67.6168 |  | 1328.0942 | 87.2536 | 23.8401 | -6.0291 | -0.6908
888 | 67.9187 | 69.0354 |  | 1330.0302 | 87.3405 | 21.0271 | -6.0291 | -0.6908
889 | 68.6754 | 67.6287 |  | 1326.1582 | 87.4275 | 18.8046 | -6.0291 | -0.6908
890 | 68.2442 | 68.4607 |  | 1318.4142 | 87.5011 | 14.9593 | -6.0291 | -0.6908
891 | 67.2809 | 67.2374 |  | 1302.9262 | 87.5747 | 13.0898 | -7.7712 | 1.0513
892 | 66.1238 | 66.4402 |  | 1281.6303 | 87.6485 | 10.2861 | -10.0991 | 3.3792
893 | 64.8184 | 65.0018 |  | 1254.5263 | 87.7258 | 2.5959 | -12.8107 | 6.0907
894 | 63.4021 | 63.7928 |  | 1231.2943 | 87.8031 | 8.1734 | -7.7034 | 0.98347
895 | 63.5484 | 62.5084 |  | 1211.9344 | 87.8778 | 14.3321 | -8.3364 | 1.6164
896 | 62.9703 | 62.6107 |  | 1202.2544 | 87.928 | 12.113 | -5.8109 | -0.90907
897 | 61.8006 | 62.5898 |  | 1198.3824 | 87.978 | 13.6439 | -5.8109 | -0.90907
898 | 61.619 | 61.7627 |  | 1198.3824 | 88.0097 | 20.8499 | -5.8109 | -0.90907
899 | 61.7249 | 62.5702 |  | 1196.4464 | 88.0448 | 10.7645 | -5.6864 | -1.0336
900 | 60.5102 | 61.4247 |  | 1190.6384 | 88.0799 | 11.6349 | -5.6864 | -1.0336
901 | 61.0708 | 60.4463 |  | 1179.0224 | 88.1146 | 16.1037 | -5.6864 | -1.0336
902 | 60.3174 | 60.1138 |  | 1376.4059 | 88.1493 | 0 | -22.291 | 15.5711
903 | 56.1543 | 56.3916 |  | 1258.8234 | 88.1737 | 0 | -17.2125 | 10.4925
904 | 50.4955 | 50.5559 |  | 1136.63 | 88.1938 | 0 | -17.1573 | 10.4374
905 | 46.1335 | 45.9876 |  | 1275.9956 | 88.2045 | 0 | -15.5742 | 8.8543
906 | 42.6716 | 42.9099 |  | 1202.1072 | 88.2329 | 0 | -20.6537 | 13.9338
907 | 41.1583 | 41.0409 |  | 1176.5305 | 88.2704 | 6.708 | -2.1873 | -4.5327
908 | 40.8926 | 41.0226 |  | 1173.6886 | 88.3053 | 21.8654 | -2.1502 | -4.5697
909 | 42.8675 | 43.1931 |  | 1196.4235 | 88.3338 | 21.9967 | -1.74 | -4.98
910 | 44.068 | 44.2611 |  | 1270.3122 | 88.3689 | 30.8598 | -24.0685 | 17.3486
911 | 48.3277 | 47.7609 |  | 1375.4607 | 88.4117 | 45.8487 | -11.5658 | 4.8458
912 | 50.6221 | 50.5686 |  | 1460.7166 | 88.4372 | 29.995 | -0.83518 | -5.8848
913 | 52.048 | 52.3979 |  | 1497.6608 | 88.467 | 24.8822 | -0.60915 | -6.1108
914 | 54.2745 | 54.5062 |  | 1534.605 | 88.496 | 47.0016 | -2.5655 | -4.1544
915 | 57.0017 | 57.2354 |  | 1314.1563 | 88.5269 | 28.6684 | -2.4686 | -4.2514
916 | 56.3559 | 56.6921 |  | 1339.5173 | 88.567 | 16.7134 | -1.5139 | -5.206
917 | 57.7091 | 57.5732 |  | 1364.8782 | 88.6059 | 33.0275 | -1.7712 | -4.9488
918 | 58.8767 | 59.5585 |  | 1360.2671 | 88.64 | 21.7181 | -2.1502 | -4.5697
919 | 58.7742 | 58.749 |  | 1362.5726 | 88.674 | 14.9362 | -2.1502 | -4.5697
920 | 58.8389 | 58.6108 |  | 1371.7948 | 88.711 | 22.9984 | -1.5139 | -5.206
921 | 60.1983 | 60.3004 |  | 1394.8502 | 88.7265 | 28.5944 | -1.74 | -4.98
922 | 61.6517 | 61.4424 |  | 1436.3498 | 88.7429 | 35.1908 | -3.3216 | -3.3983
923 | 62.7442 | 63.153 |  | 1473.2384 | 88.7546 | 37.7261 | -3.3216 | -3.3983
924 | 64.1031 | 64.5435 |  | 1260.3343 | 88.7678 | 25.2946 | -3.4001 | -3.3198
925 | 63.4363 | 63.6765 |  | 1240.9743 | 88.7821 | 13.5219 | -35.4016 | 28.6817
926 | 63.3748 | 63.303 |  | 1213.8704 | 88.7962 | 8.3068 | -4.5374 | -2.1825
927 | 61.8092 | 62.3247 |  | 1200.3184 | 88.8074 | 7.8333 | -2.1502 | -4.5697
928 | 60.425 | 60.4891 |  | 1186.7664 | 88.8187 | 14.8363 | -2.1502 | -4.5697
929 | 60.9342 | 61.5431 |  | 1179.0224 | 88.8267 | 13.4059 | -2.1502 | -4.5697
930 | 59.6765 | 59.6142 |  | 1394.8502 | 88.8347 | 11.1169 | -2.1502 | -4.5697
931 | 60.5262 | 60.4786 |  | 1387.9335 | 88.8416 | 21.5403 | -3.0033 | -3.7166
932 | 59.8952 | 59.6119 |  | 1378.7114 | 88.8486 | 11.6425 | -3.4001 | -3.3198
933 | 58.8883 | 59.5162 |  | 1369.4892 | 88.8556 | 12.5947 | -11.6999 | 4.98
934 | 58.4969 | 59.3051 |  | 1351.0449 | 88.8628 | 13.9646 | -5.3406 | -1.3793
935 | 58.0397 | 57.7115 |  | 1325.684 | 88.8731 | 6.5118 | -6.3853 | -0.33459
936 | 56.5144 | 56.5077 |  | 1304.9342 | 88.8911 | 7.9242 | -7.6693 | 0.94941
937 | 55.6381 | 55.9753 |  | 1291.101 | 88.9057 | 6.3779 | -3.4001 | -3.3198
938 | 55.0665 | 54.5762 |  | 1279.5733 | 88.9203 | 12.6205 | -3.4001 | -3.3198
939 | 54.6029 | 54.9618 |  | 1268.0456 | 88.933 | 10.9629 | -6.8904 | 0.17042
940 | 53.5067 | 53.6244 |  | 1254.2124 | 88.9456 | 9.6248 | -6.8533 | 0.13337
941 | 54.3615 | 54.2191 |  | 1247.2958 | 88.9582 | 17.1928 | -6.8533 | 0.13337
942 | 53.4888 | 53.7123 |  | 1244.9902 | 88.9705 | 14.8392 | -6.8533 | 0.13337
943 | 53.8286 | 53.5475 |  | 1242.6847 | 88.9829 | 15.4713 | -6.8533 | 0.13337
944 | 54.2441 | 53.888 |  | 1242.6847 | 88.9952 | 15.0173 | -6.8533 | 0.13337
945 | 53.8222 | 54.3537 |  | 1244.9902 | 89.0075 | 16.1788 | -6.8533 | 0.13337
946 | 53.5887 | 53.4938 |  | 1249.6013 | 89.0199 | 12.7408 | -6.4742 | -0.24568
947 | 53.8961 | 53.4829 |  | 1268.0456 | 89.0322 | 20.476 | -6.217 | -0.50291
948 | 55.0164 | 54.7803 |  | 1286.4899 | 89.0448 | 21.4817 | -6.217 | -0.50291
949 | 54.6814 | 55.027 |  | 1295.712 | 89.0581 | 20.6207 | -6.0351 | -0.68486
950 | 56.4592 | 56.4157 |  | 1293.4065 | 89.0715 | 24.6476 | -5.8109 | -0.90907
951 | 55.4544 | 56.5198 |  | 1270.3511 | 89.0851 | 7.5911 | -23.0586 | 16.3386
952 | 54.5234 | 53.5884 |  | 1215.0182 | 89.0982 | 0 | -17.4906 | 10.7707
953 | 50.1535 | 50.2071 |  | 1375.4607 | 89.0907 | 0 | -16.3312 | 9.6112
954 | 44.8941 | 45.2748 |  | 1224.8421 | 89.0681 | 0 | -15.9273 | 9.2074
955 | 40.0695 | 39.6669 |  | 1457.4332 | 89.0513 | 0 | -16.3312 | 9.6112
956 | 34.9783 | 35.1349 |  | 1253.0841 | 89.0273 | 0 | -15.9273 | 9.2074
957 | 28.7347 | 29.2221 |  | 1675.8412 | 89.0137 | 0 | -13.6665 | 6.9466
958 | 26.0654 | 26.0304 |  | 1546.4564 | 89.0144 | 5.8305 | -0.6984 | -6.0215
959 | 25.8895 | 25.6571 |  | 1601.9067 | 89.0149 | 17.0093 | -0.15284 | -6.5671
960 | 27.8461 | 27.8114 |  | 1805.226 | 89.0151 | 23.0122 | -2.3265 | -4.3934
961 | 30.9103 | 31.1674 |  | 1334.0527 | 89.0268 | 42.3635 | -5.1301 | -1.5898
962 | 38.2113 | 38.7293 |  | 1557.68 | 89.028 | 51.4203 | -6.0349 | -0.68501
963 | 44.3174 | 44.5472 |  | 1746.6065 | 89.0167 | 50.5982 | -6.5336 | -0.18634
964 | 47.9557 | 47.554 |  | 1392.5119 | 88.9929 | 37.8216 | -58.145 | 51.425
965 | 50.2668 | 49.8345 |  | 1452.191 | 89.0008 | 26.12 | -0.15284 | -6.5671
966 | 50.9639 | 50.7847 |  | 1480.6096 | 89.0016 | 24.5586 | -0.1464 | -6.5735
967 | 51.5111 | 52.2496 |  | 1483.4515 | 89.0015 | 19.8893 | -0.5335 | -6.1864
968 | 51.9581 | 51.9532 |  | 1480.6096 | 89.0014 | 15.9548 | -0.5335 | -6.1864
969 | 52.4786 | 52.0368 |  | 1469.2422 | 89.0013 | 11.1057 | -0.57055 | -6.1494
970 | 50.8594 | 50.9245 |  | 1446.5073 | 89.0014 | 8.5679 | -55.574 | 48.8541
971 | 50.4733 | 49.612 |  | 1398.1956 | 89.005 | 0 | -15.1044 | 8.3845
972 | 46.1959 | 46.345 |  | 1304.4142 | 89.0097 | 0 | -20.0407 | 13.3208
973 | 42.2818 | 41.7938 |  | 1153.7956 | 88.9959 | 0 | -10.8622 | 4.1423
974 | 37.1987 | 37.1824 |  | 1361.0421 | 88.9768 | 0 | -11.2661 | 4.5461
975 | 30.8986 | 30.708 |  | 1156.693 | 88.9582 | 0 | -9.9691 | 3.2491
976 | 25.5334 | 25.5433 |  | 1521.8117 | 88.9448 | 0 | -8.264 | 1.544
977 | 21.0354 | 20.9479 |  | 1189.1079 | 88.9309 | 0 | -16.0931 | 9.3732
978 | 17.0282 | 16.9623 |  | 985.7889 | 88.9365 | 0 | -13.9811 | 7.2612
979 | 14.4826 | 14.4893 |  | 1572.1607 | 88.946 | 0.027375 | -14.2015 | 7.4816
980 | 11.9666 | 11.9813 |  | 1274.403 | 88.9459 | 5.0491 | -47.8377 | 41.1177
981 | 10.9401 | 10.9765 |  | 1048.1071 | 88.9579 | 4.5794 | -33.1765 | 26.4565
982 | 8.0067 | 8.0128 |  | 857.5422 | 88.9676 | 1.2994 | -50.822 | 44.102
983 | 5.0072 | 4.996 |  | 800 | 88.9773 | 2.2871 | 0 | -6.7199
984 | 3.0133 | 3.0165 |  | 800 | 88.9898 | 2.2664 | 0 | -6.7199
985 | 1.9934 | 2.0125 |  | 800 | 89.0023 | 2.2806 | 0 | -6.7199
986 | 0 | 0 |  | 800 | 89.0143 | 2.2933 | 0 | -6.7199
987 | 0 | 0 |  | 800 | 89.0234 | 2.2709 | 0 | -6.7199
988 | 0 | 0 |  | 800 | 89.0327 | 2.2728 | 0 | -6.7199
989 | 0 | 0 |  | 800 | 89.042 | 2.2811 | 0 | -6.7199
990 | 0 | 0 |  | 800 | 89.052 | 2.2794 | 0 | -6.7199
991 | 0 | 0 |  | 800 | 89.0621 | 2.2503 | 0 | -6.7199
992 | 0 | 0 |  | 800 | 89.0722 | 2.2822 | 0 | -6.7199
993 | 0 | 0 |  | 800 | 89.0822 | 2.2771 | 0 | -6.7199
994 | 0 | 0 |  | 800 | 89.0923 | 2.2687 | 0 | -6.7199
995 | 0 | 0 |  | 800 | 89.1023 | 2.2854 | 0 | -6.7199
996 | 0 | 0 |  | 800 | 89.1142 | 2.2804 | 0 | -6.7199
997 | 0 | 0 |  | 800 | 89.1261 | 2.2545 | 0 | -6.7199
998 | 0 | 0 |  | 800 | 89.1393 | 2.2772 | 0 | -6.7199
999 | 0 | 0 |  | 800 | 89.1513 | 2.2916 | 0 | -6.7199
1000 | 0 | 0 |  | 800 | 89.1633 | 2.2534 | 0 | -6.7199
1001 | 0 | 0 |  | 800 | 89.1752 | 2.2564 | 0 | -6.7199
1002 | 0 | 0 |  | 800 | 89.1872 | 2.2934 | 0 | -6.7199
1003 | 0 | 0 |  | 800 | 89.1992 | 2.254 | 0 | -6.7199
1004 | 0 | 0 |  | 800 | 89.2112 | 2.2685 | 0 | -6.7199
1005 | 0 | 0 |  | 800 | 89.2231 | 2.2533 | 0 | -6.7199
1006 | 0 | 0 |  | 800 | 89.2351 | 2.2605 | 0 | -6.7199
1007 | 0 | 0 |  | 800 | 89.247 | 2.2544 | 0 | -6.7199
1008 | 0 | 0 |  | 800 | 89.2589 | 2.2493 | 0 | -6.7199
1009 | 0 | 0 |  | 800 | 89.2696 | 2.2549 | 0 | -6.7199
1010 | 0 | 0 |  | 800 | 89.2804 | 2.2618 | 0 | -6.7199
1011 | 0 | 0 |  | 800 | 89.2894 | 2.2499 | 0 | -6.7199
1012 | 0 | 0 |  | 800 | 89.2984 | 2.2588 | 0 | -6.7199
1013 | 0 | 0 |  | 800 | 89.3074 | 2.252 | 0 | -6.7199
1014 | 0 | 0 |  | 800 | 89.3169 | 2.2828 | 0 | -6.7199
1015 | 0 | 0 |  | 800 | 89.3264 | 2.2816 | 0 | -6.7199
1016 | 0 | 0 |  | 800 | 89.3359 | 2.2726 | 0 | -6.7199
1017 | 0 | 0 |  | 800 | 89.3454 | 2.2631 | 0 | -6.7199
1018 | 0 | 0 |  | 800 | 89.355 | 2.2482 | 0 | -6.7199
1019 | 0 | 0 |  | 800 | 89.3645 | 2.2828 | 0 | -6.7199
1020 | 0 | 0 |  | 800 | 89.374 | 2.2566 | 0 | -6.7199
1021 | 0 | 0 |  | 800 | 89.3835 | 2.2927 | 0 | -6.7199
1022 | 0 | 0 |  | 800 | 89.3922 | 2.2896 | 0 | -6.7199
1023 | 0 | 0 |  | 800 | 89.4009 | 2.2727 | 0 | -6.7199
1024 | 0 | 0 |  | 800 | 89.4096 | 2.2782 | 0 | -6.7199
1025 | 0 | 0 |  | 800 | 89.4183 | 2.2893 | 0 | -6.7199
1026 | 0 | 0 |  | 800 | 89.4269 | 2.2564 | 0 | -6.7199
1027 | 0 | 0 |  | 800 | 89.4356 | 2.2521 | 0 | -6.7199
1028 | 2.0508 | 2.0853 |  | 800 | 89.4443 | 2.2549 | 0 | -6.7199
1029 | 6.9734 | 7.0163 |  | 1024.2865 | 89.453 | 11.8514 | 0 | -6.7199
1030 | 11.9956 | 12.0368 |  | 899.5324 | 89.4525 | 21.3512 | 0 | -6.7199
1031 | 19.0912 | 18.8042 |  | 1232.2362 | 89.4513 | 27.711 | 0 | -6.7199
1032 | 22.9597 | 22.7968 |  | 1503.3282 | 89.4584 | 20.3367 | 0 | -6.7199
1033 | 25.7959 | 26.1708 |  | 1737.4533 | 89.4373 | 31.0659 | 0 | -6.7199
1034 | 31.1888 | 30.9703 |  | 1222.2393 | 89.4222 | 30.0479 | 0 | -6.7199
1035 | 33.299 | 33.318 |  | 1349.4751 | 89.4272 | 22.6802 | 0 | -6.7199
1036 | 36.1857 | 36.2216 |  | 1449.7217 | 89.4143 | 29.3629 | 0 | -6.7199
1037 | 38.0732 | 38.0807 |  | 1530.6905 | 89.392 | 21.6896 | 0 | -6.7199
1038 | 39.8606 | 40.0735 |  | 1600.092 | 89.3713 | 37.0399 | 0 | -6.7199
1039 | 43.9718 | 43.8369 |  | 1681.0603 | 89.3547 | 34.4927 | 0 | -6.7199
1040 | 44.9894 | 45.1413 |  | 1307.2558 | 89.3383 | 21.0386 | 0 | -6.7199
1041 | 47.251 | 46.7928 |  | 1375.4607 | 89.3376 | 31.764 | 0 | -6.7199
1042 | 48.9292 | 49.2758 |  | 1435.1398 | 89.3251 | 33.828 | 0 | -6.7199
1043 | 50.7742 | 50.6318 |  | 1474.9259 | 89.3029 | 21.5705 | 0 | -6.7199
1044 | 51.4943 | 50.7961 |  | 1494.8189 | 89.2819 | 25.9189 | 0 | -6.7199
1045 | 52.6302 | 53.0571 |  | 1500.5026 | 89.261 | 20.3287 | 0 | -6.7199
1046 | 52.3382 | 52.272 |  | 1503.3445 | 89.2428 | 13.7781 | 0 | -6.7199
1047 | 53.124 | 53.1077 |  | 1509.0282 | 89.2328 | 23.7335 | 0 | -6.7199
1048 | 52.9712 | 52.8317 |  | 1514.7119 | 89.2228 | 15.6045 | 0 | -6.7199
1049 | 52.6553 | 52.8295 |  | 1509.0282 | 89.2147 | 12.265 | 0 | -6.7199
1050 | 52.3337 | 51.8379 |  | 1486.2933 | 89.2069 | 8.3338 | -23.625 | 16.9051
1051 | 50.5702 | 50.5425 |  | 1440.8236 | 89.1986 | 5.2736 | -15.6716 | 8.9516
1052 | 48.682 | 48.7135 |  | 1386.8282 | 89.1902 | 0 | -15.9084 | 9.1885
1053 | 47.1009 | 46.8234 |  | 1321.4654 | 89.1919 | 0 | -14.5673 | 7.8474
1054 | 44.741 | 44.949 |  | 1244.7351 | 89.2069 | 0 | -13.6962 | 6.9763
1055 | 41.0157 | 41.0951 |  | 1145.27 | 89.2224 | 0 | -12.5259 | 5.806
1056 | 37.2088 | 36.9094 |  | 1388.0316 | 89.2106 | 0 | -11.5647 | 4.8447
1057 | 31.7399 | 32.0226 |  | 1183.6825 | 89.1875 | 0 | -13.204 | 6.4841
1058 | 27.2712 | 27.1789 |  | 1564.94 | 89.1714 | 0 | -9.5529 | 2.833
1059 | 21.9902 | 21.7968 |  | 1293.848 | 89.1499 | 0 | -21.6878 | 14.9678
1060 | 16.9766 | 16.9436 |  | 1028.9172 | 89.1649 | 0 | -11.8649 | 5.145
1061 | 14.2497 | 14.2435 |  | 1595.9813 | 89.1773 | 0.13522 | -30.8295 | 24.1095
1062 | 12.0648 | 12.0941 |  | 1429.237 | 89.1692 | 6.0073 | 0 | -6.7199
1063 | 12.063 | 11.8842 |  | 1441.1473 | 89.1718 | 10.6592 | 0 | -6.7199
1064 | 13.0685 | 13.0806 |  | 1524.5195 | 89.164 | 11.1971 | 0 | -6.7199
1065 | 13.8133 | 13.7323 |  | 961.1439 | 89.1563 | 13.5311 | 0 | -6.7199
1066 | 14.8693 | 14.9158 |  | 1226.075 | 89.1598 | 5.8111 | 0 | -6.7199
1067 | 15.1175 | 15.0531 |  | 1441.7161 | 89.1718 | 16.1385 | 0 | -6.7199
1068 | 21.6768 | 21.4877 |  | 1515.6505 | 89.1637 | 31.6809 | 0 | -6.7199
1069 | 24.5534 | 24.5763 |  | 1552.6176 | 89.1557 | 15.9162 | 0 | -6.7199
1070 | 25.7554 | 25.9082 |  | 1626.5518 | 89.1479 | 18.3074 | 0 | -6.7199
1071 | 28.2675 | 27.7644 |  | 1774.42 | 89.1409 | 22.0192 | 0 | -6.7199
1072 | 30.933 | 30.3533 |  | 1226.0949 | 89.137 | 31.5369 | 0 | -6.7199
1073 | 36.1206 | 36.1298 |  | 1361.0424 | 89.1498 | 46.989 | 0 | -6.7199
1074 | 41.0611 | 41.2155 |  | 1522.9792 | 89.1543 | 41.2757 | 0 | -6.7199
1075 | 43.9086 | 43.8502 |  | 1715.7614 | 89.1333 | 32.935 | 0 | -6.7199
1076 | 47.0768 | 46.9956 |  | 1401.0375 | 89.1113 | 51.7506 | 0 | -6.7199
1077 | 51.8184 | 52.137 |  | 1514.7119 | 89.1068 | 50.7185 | 0 | -6.7199
1078 | 54.986 | 55.0029 |  | 1300.3231 | 89.0958 | 48.318 | 0 | -6.7199
1079 | 58.5766 | 57.8099 |  | 1357.9616 | 89.0996 | 28.0076 | 0 | -6.7199
1080 | 57.5422 | 58.1153 |  | 1410.9889 | 89.0971 | 30.0007 | 0 | -6.7199
1081 | 61.2454 | 60.9363 |  | 1443.2664 | 89.1053 | 47.5596 | 0 | -6.7199
1082 | 61.5189 | 61.8759 |  | 1219.6784 | 89.1065 | 20.8607 | 0 | -6.7199
1083 | 61.3957 | 62.5993 |  | 1209.9984 | 89.1183 | 14.8495 | 0 | -6.7199
1084 | 60.822 | 61.1786 |  | 1179.0224 | 89.1338 | 2.6019 | -15.6716 | 8.9516
1085 | 59.0517 | 59.4137 |  | 1367.1837 | 89.1436 | 0 | 0 | -6.7199
1086 | 57.6537 | 57.7705 |  | 1351.0449 | 89.1529 | 14.0645 | 0 | -6.7199
1087 | 57.9599 | 57.7372 |  | 1351.0449 | 89.155 | 16.0208 | 0 | -6.7199
1088 | 58.3611 | 58.466 |  | 1353.3505 | 89.157 | 23.0098 | 0 | -6.7199
1089 | 59.5482 | 59.1848 |  | 1355.656 | 89.159 | 23.8726 | 0 | -6.7199
1090 | 59.3596 | 58.8262 |  | 1355.656 | 89.161 | 16.1103 | 0 | -6.7199
1091 | 58.7117 | 58.5585 |  | 1355.656 | 89.163 | 16.4718 | 0 | -6.7199
1092 | 58.5491 | 58.7016 |  | 1362.5726 | 89.165 | 21.9978 | 0 | -6.7199
1093 | 60.4948 | 59.9577 |  | 1385.628 | 89.1664 | 30.872 | 0 | -6.7199
1094 | 61.0488 | 60.4088 |  | 1422.5166 | 89.1682 | 23.7319 | 0 | -6.7199
1095 | 61.5517 | 61.7949 |  | 1452.4886 | 89.1796 | 28.4735 | 0 | -6.7199
1096 | 62.5877 | 62.3737 |  | 1468.6274 | 89.1717 | 38.5972 | 0 | -6.7199
1097 | 64.292 | 63.4141 |  | 1237.1023 | 89.163 | 17.4947 | 0 | -6.7199
1098 | 62.8208 | 62.8568 |  | 1229.3583 | 89.1783 | 5.6612 | -19.2422 | 12.5223
1099 | 62.1105 | 62.2845 |  | 1206.1264 | 89.1912 | 9.6741 | -26.2084 | 19.4885
1100 | 60.4046 | 61.0966 |  | 1390.2391 | 89.2028 | 1.8008 | -15.116 | 8.3961
1101 | 59.3695 | 59.4454 |  | 1357.9616 | 89.2045 | 5.3836 | -6.9357 | 0.21581
1102 | 58.6702 | 58.4517 |  | 1346.4339 | 89.2068 | 21.4314 | -4.9952 | -1.7247
1103 | 59.1888 | 59.3855 |  | 1355.656 | 89.2121 | 14.2344 | -4.359 | -2.361
1104 | 59.4396 | 58.7795 |  | 1387.9335 | 89.2141 | 36.7361 | -5.3136 | -1.4063
1105 | 62.2243 | 61.5932 |  | 1436.3498 | 89.219 | 38.4058 | -7.2146 | 0.49471
1106 | 61.9965 | 61.9647 |  | 1473.2384 | 89.2106 | 26.8169 | -4.359 | -2.361
1107 | 63.8445 | 63.674 |  | 1248.7183 | 89.2028 | 34.5134 | -4.9952 | -1.7247
1108 | 64.2951 | 64.0869 |  | 1246.7823 | 89.2174 | 11.0022 | -4.9952 | -1.7247
1109 | 63.4377 | 62.8194 |  | 1229.3583 | 89.2327 | 9.0364 | -58.971 | 52.251
1110 | 62.0096 | 62.8598 |  | 1200.3184 | 89.2441 | 14.0852 | -53.8254 | 47.1055
1111 | 62.3765 | 62.1004 |  | 1184.8304 | 89.2588 | 16.5569 | -5.7877 | -0.93228
1112 | 61.3446 | 62.1197 |  | 1186.7664 | 89.2658 | 16.6243 | -5.1514 | -1.5686
1113 | 62.5003 | 61.8226 |  | 1211.9344 | 89.272 | 30.1366 | -8.0071 | 1.2871
1114 | 64.4687 | 63.6363 |  | 1505.5159 | 89.2754 | 51.261 | -11.3459 | 4.626
1115 | 67.9268 | 67.7691 |  | 1567.7655 | 89.2405 | 55.2202 | -8.0071 | 1.2871
1116 | 69.9196 | 70.274 |  | 1600.043 | 89.2178 | 31.0328 | -5.1514 | -1.5686
1117 | 69.7218 | 69.9822 |  | 1349.3902 | 89.2102 | 21.6553 | -5.7877 | -0.93228
1118 | 70.2715 | 69.4645 |  | 1341.6462 | 89.2116 | 9.5636 | -7.4927 | 0.77276
1119 | 68.53 | 68.5541 |  | 1318.4142 | 89.2272 | 2.4116 | -12.5692 | 5.8493
1120 | 67.2587 | 66.4508 |  | 1295.1823 | 89.2461 | 18.3315 | -7.5297 | 0.80981
1121 | 66.5925 | 66.8762 |  | 1281.6303 | 89.2598 | 14.4389 | -5.7877 | -0.93228
1122 | 65.3416 | 65.7136 |  | 1271.9503 | 89.2648 | 7.2026 | -5.7877 | -0.93228
1123 | 64.5872 | 65.2539 |  | 1256.4623 | 89.2722 | 11.9524 | -5.5871 | -1.1328
1124 | 64.3549 | 63.7006 |  | 1223.5504 | 89.2888 | 1.917 | -43.5194 | 36.7995
1125 | 60.2913 | 60.4774 |  | 1390.2391 | 89.2969 | 0 | -15.9058 | 9.1859
1126 | 56.4295 | 55.9299 |  | 1286.4899 | 89.2548 | 0 | -14.9049 | 8.185
1127 | 52.3238 | 51.9381 |  | 1164.2964 | 89.2329 | 0 | -14.9049 | 8.185
1128 | 45.8813 | 46.0329 |  | 1284.5212 | 89.2057 | 0 | -14.9049 | 8.185
1129 | 41.9997 | 41.7414 |  | 1546.113 | 89.1858 | 0 | -11.5647 | 4.8447
1130 | 37.2637 | 36.6531 |  | 1395.7429 | 89.1473 | 0 | -11.1936 | 4.4737
1131 | 34.2217 | 33.7473 |  | 1268.5067 | 89.1497 | 0 | -13.6962 | 6.9763
1132 | 30.8022 | 30.9265 |  | 1148.9818 | 89.1646 | 0 | -15.756 | 9.036
1133 | 28.1666 | 28.0846 |  | 1638.8741 | 89.1732 | 0 | -13.2533 | 6.5334
1134 | 22.8476 | 22.9083 |  | 1417.0716 | 89.166 | 0 | -15.2053 | 8.4854
1135 | 19.0693 | 19.1167 |  | 1195.2691 | 89.1677 | 0 | -19.889 | 13.169
1136 | 17.1263 | 16.9739 |  | 1004.2725 | 89.1767 | 3.0449 | -24.0539 | 17.334
1137 | 15.0792 | 14.8746 |  | 899.5324 | 89.1891 | 2.6385 | -11.0031 | 4.2832
1138 | 14.0415 | 14.0529 |  | 874.8877 | 89.2017 | 9.9036 | -3.6356 | -3.0843
1139 | 13.8708 | 13.8664 |  | 881.0489 | 89.2108 | 10.8225 | -3.6356 | -3.0843
1140 | 14.0036 | 13.899 |  | 899.5324 | 89.22 | 9.7763 | -3.6356 | -3.0843
1141 | 14.0936 | 14.1204 |  | 930.3383 | 89.2292 | 13.0738 | -6.2541 | -0.46586
1142 | 15.9037 | 16.0661 |  | 1010.4337 | 89.2384 | 12.8391 | -5.6248 | -1.0951
1143 | 18.0832 | 17.967 |  | 1176.7858 | 89.2411 | 14.9709 | -8.7395 | 2.0195
1144 | 20.8422 | 21.1863 |  | 1386.2656 | 89.2459 | 22.5829 | -11.3615 | 4.6416
1145 | 23.9267 | 24.1304 |  | 1503.3281 | 89.246 | 16.1396 | -9.6158 | 2.8959
1146 | 24.0459 | 24.0136 |  | 1527.9729 | 89.236 | 8.8712 | -3.6356 | -3.0843
1147 | 22.8748 | 23.0808 |  | 1398.5881 | 89.2263 | 0 | -18.4231 | 11.7032
1148 | 17.9503 | 18.1647 |  | 1072.0455 | 89.228 | 0 | -16.8065 | 10.0866
1149 | 14.1154 | 13.9739 |  | 1643.6225 | 89.2366 | 0 | -18.8389 | 12.119
1150 | 11.8981 | 11.924 |  | 1429.237 | 89.2275 | 5.2857 | -9.0229 | 2.3029
1151 | 10.999 | 11.1064 |  | 1429.237 | 89.2335 | 6.3333 | -2.2855 | -4.4344
1152 | 10.9174 | 10.9034 |  | 1429.237 | 89.2343 | 8.5308 | -1.551 | -5.1689
1153 | 11.9256 | 12.0579 |  | 1655.5327 | 89.235 | 13.8254 | -22.9008 | 16.1808
1154 | 16.0199 | 16.113 |  | 1090.529 | 89.2261 | 20.0533 | -3.9039 | -2.816
1155 | 21.019 | 20.7056 |  | 1404.7493 | 89.229 | 27.0626 | -3.4053 | -3.3147
1156 | 25.8331 | 26.0168 |  | 1682.0024 | 89.2312 | 34.6766 | -4.6263 | -2.0936
1157 | 31.1419 | 30.9488 |  | 1922.2881 | 89.2226 | 32.0012 | -8.9361 | 2.2162
1158 | 34.0568 | 33.976 |  | 1357.1865 | 89.2275 | 25.8597 | -3.9403 | -2.7797
1159 | 37.1441 | 37.04 |  | 1519.1238 | 89.2325 | 36.4001 | -9.6647 | 2.9448
1160 | 40.8718 | 40.7427 |  | 1638.6484 | 89.224 | 36.215 | -8.6315 | 1.9116
1161 | 43.7414 | 43.7774 |  | 1290.2048 | 89.2168 | 36.8466 | -19.7667 | 13.0468
1162 | 46.5343 | 46.6829 |  | 1369.777 | 89.2348 | 36.0349 | -1.8369 | -4.883
1163 | 48.6277 | 49.0568 |  | 1429.4561 | 89.2375 | 36.6358 | -0.83518 | -5.8848
1164 | 51.9077 | 51.7213 |  | 1494.8189 | 89.2377 | 33.934 | -1.74 | -4.98
1165 | 52.6613 | 52.4875 |  | 1548.8143 | 89.2336 | 27.0445 | -1.74 | -4.98
1166 | 55.1294 | 54.6358 |  | 1304.9342 | 89.2297 | 37.2656 | -1.74 | -4.98
1167 | 57.2373 | 57.5273 |  | 1344.1283 | 89.2527 | 40.3059 | -1.74 | -4.98
1168 | 59.7174 | 59.8407 |  | 1383.3225 | 89.2672 | 46.3714 | -1.74 | -4.98
1169 | 61.9714 | 61.4559 |  | 1417.9055 | 89.2615 | 26.5935 | -1.74 | -4.98
1170 | 62.2619 | 62.3179 |  | 1454.7941 | 89.2624 | 30.305 | -1.74 | -4.98
1171 | 63.7733 | 64.3546 |  | 1482.4606 | 89.2467 | 39.4778 | -2.593 | -4.1269
1172 | 65.1503 | 64.7762 |  | 1514.7381 | 89.2364 | 29.1956 | -2.6294 | -4.0906
1173 | 65.9698 | 65.9228 |  | 1547.0156 | 89.2279 | 31.7438 | -2.9899 | -3.7301
1174 | 67.1481 | 66.8282 |  | 1574.6821 | 89.226 | 36.7751 | -6.4794 | -0.24056
1175 | 69.3014 | 68.3005 |  | 1606.9596 | 89.2197 | 41.6701 | -5.1746 | -1.5454
1176 | 69.3507 | 70.0317 |  | 1366.8142 | 89.2195 | 35.1023 | -5.1746 | -1.5454
1177 | 71.6633 | 71.6998 |  | 1386.1741 | 89.2212 | 34.6077 | -5.0501 | -1.6698
1178 | 71.7063 | 72.4628 |  | 1405.5341 | 89.2323 | 35.7493 | -5.0501 | -1.6698
1179 | 73.0773 | 72.5785 |  | 1422.9581 | 89.2414 | 36.5206 | -6.7684 | 0.048507
1180 | 73.8944 | 74.0919 |  | 1436.5101 | 89.2416 | 36.2891 | -5.3928 | -1.3271
1181 | 74.4223 | 74.9084 |  | 1450.0621 | 89.2314 | 39.8436 | -5.3928 | -1.3271
1182 | 75.8026 | 76.281 |  | 1463.614 | 89.2212 | 32.5315 | -5.3928 | -1.3271
1183 | 76.6676 | 75.6515 |  | 1477.166 | 89.2128 | 21.9641 | -5.3928 | -1.3271
1184 | 75.5593 | 75.8241 |  | 1492.654 | 89.2107 | 32.5601 | -5.4292 | -1.2908
1185 | 76.4645 | 76.4609 |  | 1508.142 | 89.2053 | 41.7002 | -5.3928 | -1.3271
1186 | 78.6771 | 77.3127 |  | 1519.758 | 89.2048 | 38.7625 | -5.6501 | -1.0699
1187 | 78.8521 | 78.3167 |  | 1529.4379 | 89.1965 | 44.161 | -5.533 | -1.187
1188 | 80.5162 | 80.7666 |  | 1542.9899 | 89.1943 | 31.9984 | -5.533 | -1.187
1189 | 80.3291 | 80.081 |  | 1554.6059 | 89.1939 | 35.6103 | -5.5693 | -1.1507
1190 | 81.3321 | 80.9347 |  | 1568.1579 | 89.1888 | 36.6211 | -5.5693 | -1.1507
1191 | 81.236 | 81.159 |  | 1579.7739 | 89.1837 | 32.4471 | -6.2616 | -0.45838
1192 | 81.9141 | 82.627 |  | 1595.2619 | 89.1758 | 47.9596 | -6.2616 | -0.45838
1193 | 82.6567 | 82.8468 |  | 1604.9418 | 89.168 | 36.3124 | -5.7902 | -0.92975
1194 | 82.703 | 82.8571 |  | 1614.6218 | 89.1678 | 28.7054 | -5.7902 | -0.92975
1195 | 83.7635 | 82.6813 |  | 1622.3658 | 89.1675 | 27.9969 | -6.1692 | -0.5507
1196 | 82.5525 | 83.6715 |  | 1630.1098 | 89.1665 | 39.1526 | -5.9748 | -0.74514
1197 | 83.5359 | 83.7306 |  | 1639.7898 | 89.1671 | 38.2374 | -6.2616 | -0.45838
1198 | 83.2723 | 83.9051 |  | 1649.4698 | 89.1589 | 34.5236 | -22.4822 | 15.7623
1199 | 84.8255 | 85.6064 |  | 1657.2138 | 89.1595 | 52.3098 | -6.2616 | -0.45838
1200 | 86.3053 | 85.2598 |  | 1670.7658 | 89.149 | 35.892 | -8.0225 | 1.3026
1201 | 85.7525 | 86.6496 |  | 1680.4457 | 89.1325 | 40.2206 | -6.3787 | -0.34125
1202 | 87.6642 | 86.1336 |  | 1692.0617 | 89.1333 | 39.9759 | -8.0225 | 1.3026
1203 | 87.3345 | 86.3146 |  | 1703.6777 | 89.1183 | 39.4022 | -6.7577 | 0.037805
1204 | 88.5277 | 88.6151 |  | 1709.4857 | 89.1186 | 45.1177 | -6.7577 | 0.037805
1205 | 88.5582 | 88.7024 |  | 1717.2297 | 89.12 | 28.1408 | -6.7577 | 0.037805
1206 | 88.4837 | 87.2227 |  | 1723.0377 | 89.1191 | 44.5947 | -6.0655 | -0.65448
1207 | 88.1786 | 88.2143 |  | 1728.8457 | 89.1246 | 42.263 | -24.0882 | 17.3683
1208 | 88.4239 | 88.811 |  | 1738.5257 | 89.1176 | 41.9723 | -8.2857 | 1.5657
1209 | 90.2839 | 90.4126 |  | 1746.2697 | 89.1106 | 42.9526 | -21.0623 | 14.3424
1210 | 90.2616 | 90.3963 |  | 1754.0136 | 89.1036 | 42.1464 | -4.7799 | -1.94
1211 | 90.1614 | 90.4437 |  | 1761.7576 | 89.0966 | 46.0505 | -4.7799 | -1.94
1212 | 90.8191 | 91.744 |  | 1767.5656 | 89.0896 | 33.5575 | -2.8788 | -3.8411
1213 | 90.9889 | 91.7973 |  | 1773.3736 | 89.0868 | 46.1233 | -4.7799 | -1.94
1214 | 91.6213 | 91.9363 |  | 1779.1816 | 89.078 | 43.726 | -3.0418 | -3.6781
1215 | 91.1545 | 92.5889 |  | 1784.9896 | 89.0753 | 32.3161 | -5.2539 | -1.466
1216 | 92.5836 | 92.8473 |  | 1796.6056 | 89.0521 | 47.872 | -5.2539 | -1.466
1217 | 93.1697 | 92.9591 |  | 1802.4136 | 89.0302 | 46.1954 | -3.7319 | -2.988
1218 | 92.8915 | 92.6127 |  | 1806.2856 | 89.0365 | 37.9575 | -21.4592 | 14.7392
1219 | 93.5327 | 92.3212 |  | 1810.1576 | 89.0428 | 35.559 | -21.0623 | 14.3424
1220 | 93.1253 | 92.4642 |  | 1814.0296 | 89.041 | 44.7711 | -4.7799 | -1.94
1221 | 94.8405 | 93.4639 |  | 1817.9016 | 89.0392 | 49.3602 | -2.8788 | -3.8411
1222 | 94.4019 | 94.3685 |  | 1819.8376 | 89.0456 | 35.2049 | -2.8788 | -3.8411
1223 | 93.4122 | 93.8738 |  | 1821.7736 | 89.0541 | 38.759 | -20.2093 | 13.4893
1224 | 94.8702 | 94.4888 |  | 1825.6455 | 89.0523 | 38.6704 | -2.8788 | -3.8411
1225 | 93.8264 | 94.0756 |  | 1827.5815 | 89.0587 | 35.716 | -20.2093 | 13.4893
1226 | 94.8352 | 94.1383 |  | 1831.4535 | 89.065 | 48.3477 | -4.7799 | -1.94
1227 | 94.7057 | 94.4363 |  | 1833.3895 | 89.0632 | 50.1376 | -2.8788 | -3.8411
1228 | 95.8494 | 94.6546 |  | 1835.3255 | 89.0718 | 36.0544 | -4.7799 | -1.94
1229 | 95.7107 | 95.3647 |  | 1839.1975 | 89.07 | 40.0282 | -20.2093 | 13.4893
1230 | 94.475 | 95.3202 |  | 1841.1335 | 89.0682 | 38.6396 | -4.7799 | -1.94
1231 | 95.0914 | 94.7595 |  | 1845.0055 | 89.0664 | 39.3745 | -4.7799 | -1.94
1232 | 95.8397 | 94.9869 |  | 1846.9415 | 89.0646 | 39.4996 | -4.7799 | -1.94
1233 | 94.16 | 95.7086 |  | 1850.8135 | 89.0628 | 36.7363 | -4.7799 | -1.94
1234 | 95.3611 | 94.9167 |  | 1852.7495 | 89.061 | 49.5976 | -2.8788 | -3.8411
1235 | 95.2472 | 96.8613 |  | 1854.6855 | 89.0688 | 50.4242 | -4.7799 | -1.94
1236 | 96.8829 | 96.7891 |  | 1858.5575 | 89.067 | 37.1751 | -4.7799 | -1.94
1237 | 96.2812 | 96.3321 |  | 1860.4935 | 89.0652 | 40.7441 | -4.7799 | -1.94
1238 | 96.0136 | 95.5034 |  | 1864.3655 | 89.0634 | 40.8362 | -4.7799 | -1.94
1239 | 95.233 | 95.3776 |  | 1866.3015 | 89.0616 | 36.9446 | -4.7799 | -1.94
1240 | 96.0984 | 96.6131 |  | 1870.1735 | 89.0598 | 50.8438 | -4.7799 | -1.94
1241 | 97.5906 | 96.7181 |  | 1874.0455 | 89.0446 | 51.5019 | -4.7799 | -1.94
1242 | 96.8607 | 97.6874 |  | 1877.9175 | 89.0293 | 38.0583 | -4.7799 | -1.94
1243 | 97.0055 | 96.5213 |  | 1881.7895 | 89.0093 | 42.8245 | -4.7799 | -1.94
1244 | 96.9239 | 97.5447 |  | 1883.7255 | 89.0089 | 40.7844 | -4.7799 | -1.94
1245 | 97.2399 | 96.0416 |  | 1885.6615 | 89.0084 | 40.9371 | -4.7799 | -1.94
1246 | 97.7092 | 97.7063 |  | 1885.6615 | 89.0079 | 40.9387 | -2.8788 | -3.8411
1247 | 96.6193 | 96.8682 |  | 1885.6615 | 89.0169 | 40.6698 | -20.2093 | 13.4893
1248 | 96.9121 | 97.4671 |  | 1885.6615 | 89.0165 | 40.797 | -2.8788 | -3.8411
1249 | 97.1667 | 96.0937 |  | 1883.7255 | 89.0278 | 40.6197 | -2.8788 | -3.8411
1250 | 96.1513 | 96.2242 |  | 1883.7255 | 89.039 | 40.5489 | -20.2093 | 13.4893
1251 | 97.396 | 96.8763 |  | 1883.7255 | 89.0468 | 41.1472 | -20.2093 | 13.4893
1252 | 96.1377 | 97.9417 |  | 1883.7255 | 89.0545 | 41.0412 | -2.8788 | -3.8411
1253 | 96.3883 | 97.6074 |  | 1881.7895 | 89.0622 | 41.1018 | -2.1865 | -4.5334
1254 | 96.3834 | 96.4252 |  | 1879.8535 | 89.077 | 40.7893 | -2.1865 | -4.5334
1255 | 97.8083 | 96.8703 |  | 1877.9175 | 89.0869 | 40.8928 | -2.8788 | -3.8411
1256 | 97.772 | 97.9071 |  | 1875.9815 | 89.0969 | 42.9839 | -2.1865 | -4.5334
1257 | 97.1825 | 97.0309 |  | 1872.1095 | 89.1184 | 32.1338 | -2.1502 | -4.5697
1258 | 96.5119 | 95.3664 |  | 1866.3015 | 89.132 | 22.438 | -2.1502 | -4.5697
1259 | 95.4921 | 95.3494 |  | 1860.4935 | 89.1469 | 32.2581 | -2.1502 | -4.5697
1260 | 95.6196 | 94.2777 |  | 1852.7495 | 89.1518 | 38.2091 | -2.1502 | -4.5697
1261 | 95.449 | 94.3729 |  | 1848.8775 | 89.1564 | 39.0875 | -3.0033 | -3.7166
1262 | 94.752 | 94.2717 |  | 1845.0055 | 89.1636 | 38.8535 | -3.0033 | -3.7166
1263 | 94.5556 | 95.4998 |  | 1843.0695 | 89.1743 | 39.3009 | -3.4001 | -3.3198
1264 | 94.6594 | 95.4584 |  | 1839.1975 | 89.1849 | 39.1119 | -6.8533 | 0.13337
1265 | 94.7681 | 94.3765 |  | 1837.2615 | 89.1908 | 38.994 | -5.8109 | -0.90907
1266 | 94.3777 | 95.7618 |  | 1833.3895 | 89.2 | 39.1639 | -5.8109 | -0.90907
1267 | 95.8557 | 94.7001 |  | 1829.5175 | 89.2032 | 39.2794 | -5.8109 | -0.90907
1268 | 95.8387 | 95.2408 |  | 1827.5815 | 89.2063 | 38.0969 | -5.7227 | -0.99724
1269 | 94.1385 | 94.8855 |  | 1827.5815 | 89.2172 | 41.8166 | -5.6864 | -1.0336
1270 | 95.5964 | 95.6212 |  | 1825.6455 | 89.2282 | 28.9602 | -5.6864 | -1.0336
1271 | 94.878 | 93.9958 |  | 1825.6455 | 89.2391 | 28.3904 | -5.7629 | -0.95703
1272 | 94.8079 | 94.6103 |  | 1821.7736 | 89.2464 | 40.8934 | -7.4047 | 0.68479
1273 | 93.7063 | 94.0843 |  | 1817.9016 | 89.2476 | 39.9091 | -7.4047 | 0.68479
1274 | 94.0958 | 93.4751 |  | 1808.2216 | 89.2492 | 30.3874 | -5.8644 | -0.85556
1275 | 92.1224 | 92.4856 |  | 1796.6056 | 89.2506 | 20.2129 | -10.0965 | 3.3766
1276 | 92.804 | 92.3376 |  | 1781.1176 | 89.2514 | 19.0808 | -7.3914 | 0.67147
1277 | 91.5866 | 91.3614 |  | 1767.5656 | 89.242 | 29.9521 | -9.9185 | 3.1986
1278 | 90.9063 | 91.5475 |  | 1754.0136 | 89.2326 | 29.7705 | -5.8109 | -0.90907
1279 | 89.51 | 89.3755 |  | 1742.3977 | 89.2231 | 19.5436 | -6.0351 | -0.68486
1280 | 89.7574 | 89.7602 |  | 1728.8457 | 89.2156 | 30.1588 | -5.8109 | -0.90907
1281 | 88.3804 | 89.7902 |  | 1717.2297 | 89.2081 | 21.0315 | -5.8109 | -0.90907
1282 | 88.8366 | 88.6817 |  | 1705.6137 | 89.2006 | 26.7352 | -5.6864 | -1.0336
1283 | 87.946 | 88.2553 |  | 1692.0617 | 89.1938 | 28.7026 | -9.9185 | 3.1986
1284 | 86.7224 | 86.1391 |  | 1678.5097 | 89.1877 | 14.851 | -10.043 | 3.3231
1285 | 85.5483 | 85.4908 |  | 1664.9578 | 89.1808 | 21.0478 | -11.0855 | 4.3655
1286 | 85.879 | 85.0122 |  | 1651.4058 | 89.1738 | 27.0129 | -3.4001 | -3.3198
1287 | 85.1905 | 84.247 |  | 1639.7898 | 89.1669 | 18.2006 | -3.4001 | -3.3198
1288 | 84.5398 | 84.5353 |  | 1628.1738 | 89.1593 | 24.352 | -6.8533 | 0.13337
1289 | 83.3082 | 84.1955 |  | 1616.5578 | 89.1523 | 25.7267 | -6.8533 | 0.13337
1290 | 82.6201 | 83.1606 |  | 1604.9418 | 89.1445 | 12.5604 | -6.8533 | 0.13337
1291 | 81.3867 | 82.8044 |  | 1593.3259 | 89.1403 | 20.0442 | -6.8533 | 0.13337
1292 | 81.0219 | 81.3406 |  | 1581.7099 | 89.1361 | 21.2136 | -6.8533 | 0.13337
1293 | 81.564 | 80.7898 |  | 1570.0939 | 89.1319 | 27.8789 | -6.8533 | 0.13337
1294 | 80.9634 | 80.5352 |  | 1558.4779 | 89.1339 | 19.1092 | -6.8533 | 0.13337
1295 | 80.3011 | 79.9018 |  | 1546.8619 | 89.1358 | 10.4726 | -6.8533 | 0.13337
1296 | 78.253 | 79.0446 |  | 1537.1819 | 89.1366 | 26.1788 | -6.8533 | 0.13337
1297 | 79.5131 | 79.2567 |  | 1531.3739 | 89.1315 | 26.8618 | -6.8533 | 0.13337
1298 | 78.4902 | 78.3112 |  | 1525.5659 | 89.1332 | 29.2378 | -6.8533 | 0.13337
1299 | 78.8627 | 78.9259 |  | 1519.758 | 89.1349 | 19.0849 | -6.8533 | 0.13337
1300 | 77.3319 | 78.4862 |  | 1513.95 | 89.1348 | 17.4846 | -6.8533 | 0.13337
1301 | 77.6825 | 78.3827 |  | 1508.142 | 89.1347 | 31.6569 | -6.8533 | 0.13337
1302 | 78.6537 | 77.6578 |  | 1502.334 | 89.1346 | 17.4717 | -6.8533 | 0.13337
1303 | 77.2885 | 77.7275 |  | 1496.526 | 89.1345 | 19.8368 | -10.2521 | 3.5322
1304 | 77.1387 | 76.569 |  | 1490.718 | 89.1343 | 19.5925 | -11.6999 | 4.98
1305 | 75.8299 | 75.925 |  | 1484.91 | 89.1342 | 16.3857 | -3.0033 | -3.7166
1306 | 76.3209 | 75.75 |  | 1471.358 | 89.1347 | 27.7754 | -3.0033 | -3.7166
1307 | 75.7904 | 76.1621 |  | 1471.358 | 89.1352 | 24.7346 | -3.4001 | -3.3198
1308 | 76.4772 | 76.311 |  | 1471.358 | 89.1357 | 24.9602 | -6.8533 | 0.13337
1309 | 75.3662 | 75.9554 |  | 1469.422 | 89.1355 | 27.3073 | -6.8533 | 0.13337
1310 | 75.5274 | 75.2413 |  | 1469.422 | 89.1354 | 17.1977 | -6.8533 | 0.13337
1311 | 75.6625 | 74.7529 |  | 1467.486 | 89.1353 | 16.7785 | -6.8533 | 0.13337
1312 | 75.4549 | 75.6564 |  | 1465.55 | 89.1352 | 26.7186 | -6.8533 | 0.13337
1313 | 74.7225 | 74.5968 |  | 1461.678 | 89.1351 | 24.5438 | -6.8533 | 0.13337
1314 | 75.5532 | 74.9247 |  | 1455.87 | 89.1356 | 24.1604 | -6.8533 | 0.13337
1315 | 74.7957 | 75.0499 |  | 1451.998 | 89.1361 | 26.9127 | -6.8533 | 0.13337
1316 | 75.3147 | 75.723 |  | 1446.1901 | 89.131 | 16.0102 | -6.8533 | 0.13337
1317 | 73.5703 | 73.5197 |  | 1434.5741 | 89.1327 | 18.4736 | -6.8533 | 0.13337
1318 | 73.9186 | 73.6814 |  | 1426.8301 | 89.1344 | 18.2843 | -6.8533 | 0.13337
1319 | 72.5724 | 73.2696 |  | 1419.0861 | 89.1403 | 15.5766 | -6.8533 | 0.13337
1320 | 73.0294 | 73.4611 |  | 1422.9581 | 89.1457 | 24.1332 | -6.8533 | 0.13337
1321 | 72.4744 | 73.1663 |  | 1432.6381 | 89.1518 | 29.0263 | -6.217 | -0.50291
1322 | 73.4694 | 74.5947 |  | 1450.0621 | 89.1435 | 39.7437 | -6.9456 | 0.22569
1323 | 74.4575 | 75.4819 |  | 1473.294 | 89.139 | 34.7714 | -9.0727 | 2.3528
1324 | 76.0341 | 76.4495 |  | 1504.27 | 89.1215 | 49.7166 | -12.4715 | 5.7516
1325 | 77.8626 | 78.5676 |  | 1533.3099 | 89.1105 | 49.0885 | -5.6195 | -1.1004
1326 | 79.1393 | 79.7085 |  | 1554.6059 | 89.0995 | 38.8618 | -3.0956 | -3.6243
1327 | 79.3782 | 79.6838 |  | 1564.2859 | 89.1016 | 33.6614 | -3.4001 | -3.3198
1328 | 80.5536 | 80.6569 |  | 1568.1579 | 89.1027 | 34.2399 | -11.6999 | 4.98
1329 | 80.3237 | 80.4576 |  | 1568.1579 | 89.1042 | 38.187 | -11.6999 | 4.98
1330 | 80.3971 | 80.6578 |  | 1568.1579 | 89.1057 | 26.3292 | -3.0033 | -3.7166
1331 | 80.7662 | 80.2731 |  | 1568.1579 | 89.1071 | 28.572 | -3.0033 | -3.7166
1332 | 80.8421 | 80.2856 |  | 1568.1579 | 89.1086 | 30.8066 | -3.4001 | -3.3198
1333 | 80.8025 | 81.0661 |  | 1566.2219 | 89.1101 | 19.9547 | -10.2521 | 3.5322
1334 | 79.3532 | 79.3626 |  | 1560.4139 | 89.1108 | 19.2513 | -10.2521 | 3.5322
1335 | 80.3217 | 79.7036 |  | 1554.6059 | 89.1114 | 30.0903 | -3.4001 | -3.3198
1336 | 79.714 | 79.7674 |  | 1548.7979 | 89.1121 | 27.1713 | -3.4001 | -3.3198
1337 | 79.2979 | 80.2166 |  | 1546.8619 | 89.1128 | 28.2902 | -10.2521 | 3.5322
1338 | 80.0049 | 79.4977 |  | 1544.9259 | 89.114 | 27.0862 | -11.6999 | 4.98
1339 | 80.5417 | 79.8812 |  | 1544.9259 | 89.115 | 27.8797 | -3.4001 | -3.3198
1340 | 80.7658 | 79.5184 |  | 1544.9259 | 89.1162 | 28.5874 | -3.2812 | -3.4387
1341 | 80.4185 | 79.5292 |  | 1546.8619 | 89.1174 | 27.8475 | -3.4001 | -3.3198
1342 | 80.3518 | 79.2823 |  | 1548.7979 | 89.1189 | 27.8263 | -6.8533 | 0.13337
1343 | 80.346 | 79.4637 |  | 1556.5419 | 89.1204 | 28.7067 | -6.0351 | -0.68486
1344 | 79.2478 | 80.6138 |  | 1564.2859 | 89.1214 | 25.4171 | -5.8109 | -0.90907
1345 | 80.6214 | 79.7274 |  | 1572.0299 | 89.1225 | 36.4308 | -5.8109 | -0.90907
1346 | 80.5166 | 80.3701 |  | 1577.8379 | 89.1235 | 37.3852 | -5.8109 | -0.90907
1347 | 80.4201 | 81.632 |  | 1579.7739 | 89.125 | 26.1576 | -5.6864 | -1.0336
1348 | 80.5605 | 80.3396 |  | 1579.7739 | 89.1265 | 28.7143 | -5.6864 | -1.0336
1349 | 81.0629 | 81.1346 |  | 1575.9019 | 89.1293 | 29.7883 | -5.6864 | -1.0336
1350 | 80.7249 | 80.4016 |  | 1562.3499 | 89.1313 | 23.8045 | -7.5694 | 0.84947
1351 | 79.4844 | 79.8989 |  | 1541.0539 | 89.1332 | 6.9976 | -6.0533 | -0.66658
1352 | 77.3977 | 77.5428 |  | 1513.95 | 89.1352 | 8.5297 | -9.1901 | 2.4702
1353 | 76.5385 | 76.4489 |  | 1486.846 | 89.139 | 18.8535 | -7.1135 | 0.39361
1354 | 75.9141 | 75.8463 |  | 1457.806 | 89.1383 | 0 | -10.4898 | 3.7698
1355 | 72.6827 | 73.1988 |  | 1428.7661 | 89.1375 | 0 | -39.6995 | 32.9796
1356 | 72.6781 | 72.2423 |  | 1395.8541 | 89.1431 | 14.695 | -20.6537 | 13.9338
1357 | 71.5778 | 70.3893 |  | 1359.0702 | 89.1484 | 7.0316 | -20.8595 | 14.1395
1358 | 68.367 | 68.629 |  | 1320.3502 | 89.1501 | 0 | -20.8595 | 14.1395
1359 | 65.8519 | 66.1556 |  | 1279.6943 | 89.1651 | 0 | -44.4321 | 37.7122
1360 | 63.5406 | 64.5275 |  | 1235.1663 | 89.1801 | 0 | -16.8306 | 10.1107
1361 | 61.7945 | 61.5106 |  | 1192.5744 | 89.1923 | 0 | -15.4674 | 8.7474
1362 | 60.2001 | 60.1152 |  | 1387.9335 | 89.2013 | 3.6079 | -2.5783 | -4.1417
1363 | 58.512 | 58.4166 |  | 1378.7114 | 89.2036 | 11.2452 | -0.5282 | -6.1917
1364 | 59.2841 | 59.2435 |  | 1392.5446 | 89.2056 | 22.4819 | 0 | -6.7199
1365 | 59.7611 | 60.3641 |  | 1424.8221 | 89.2078 | 35.6902 | 0 | -6.7199
1366 | 62.3392 | 62.0554 |  | 1443.2664 | 89.2099 | 30.1487 | -0.39619 | -6.3237
1367 | 62.4414 | 62.1258 |  | 1213.8704 | 89.2013 | 18.4067 | -0.52545 | -6.1945
1368 | 61.5476 | 61.7567 |  | 1198.3824 | 89.2132 | 17.1525 | -27.6347 | 20.9148
1369 | 61.054 | 61.4201 |  | 1383.3225 | 89.2221 | 0 | -16.3028 | 9.5828
1370 | 58.8055 | 58.3805 |  | 1346.4339 | 89.2239 | 0 | -3.2456 | -3.4743
1371 | 57.5753 | 57.98 |  | 1332.6006 | 89.2329 | 18.8214 | -0.39619 | -6.3237
1372 | 58.5258 | 58.0448 |  | 1332.6006 | 89.2463 | 18.2769 | -0.39619 | -6.3237
1373 | 58.0271 | 57.8128 |  | 1332.6006 | 89.2596 | 9.4432 | -0.39619 | -6.3237
1374 | 56.1647 | 56.9127 |  | 1321.073 | 89.2647 | 5.5128 | -2.8643 | -3.8557
1375 | 55.8758 | 56.4099 |  | 1295.712 | 89.27 | 12.647 | -22.3563 | 15.6364
1376 | 54.5019 | 54.6411 |  | 1251.9068 | 89.2748 | 0 | -13.4569 | 6.7369
1377 | 51.0172 | 50.9575 |  | 1171.213 | 89.2856 | 0 | -8.3068 | 1.5869
1378 | 46.5802 | 46.4076 |  | 1293.0468 | 89.2579 | 0 | -9.9462 | 3.2262
1379 | 41.8605 | 42.1894 |  | 1142.4281 | 89.236 | 0 | -10.4821 | 3.7621
1380 | 36.0791 | 36.1504 |  | 1345.6196 | 89.2102 | 0 | -10.0782 | 3.3582
1381 | 31.4836 | 31.6255 |  | 1141.2705 | 89.1916 | 0 | -20.8363 | 14.1164
1382 | 28.8328 | 28.8511 |  | 1682.0024 | 89.1863 | 1.6805 | -1.3493 | -5.3707
1383 | 28.5714 | 28.8207 |  | 1805.2263 | 89.1796 | 17.3678 | 0 | -6.7199
1384 | 32.141 | 32.2757 |  | 1268.507 | 89.1831 | 32.4757 | 0 | -6.7199
1385 | 35.2614 | 35.2427 |  | 1372.6091 | 89.1973 | 22.6407 | 0 | -6.7199
1386 | 36.1773 | 36.1588 |  | 1415.0212 | 89.1986 | 14.8124 | 0 | -6.7199
1387 | 36.6791 | 37.3515 |  | 1449.7219 | 89.2007 | 21.357 | 0 | -6.7199
1388 | 39.1795 | 39.061 |  | 1519.1233 | 89.1926 | 29.4226 | 0 | -6.7199
1389 | 42.1855 | 41.9139 |  | 1638.6487 | 89.1847 | 38.4778 | 0 | -6.7199
1390 | 45.2432 | 45.1206 |  | 1321.4654 | 89.1747 | 39.1281 | 0 | -6.7199
1391 | 48.9493 | 48.9065 |  | 1426.6142 | 89.1771 | 46.4345 | 0 | -6.7199
1392 | 53.319 | 52.6264 |  | 1500.5026 | 89.1699 | 40.8103 | 0 | -6.7199
1393 | 53.4054 | 53.1517 |  | 1543.1305 | 89.1644 | 16.0271 | 0 | -6.7199
1394 | 54.0859 | 53.589 |  | 1560.1817 | 89.1557 | 22.0408 | 0 | -6.7199
1395 | 54.4506 | 54.8321 |  | 1560.1817 | 89.1479 | 23.6215 | 0 | -6.7199
1396 | 54.6212 | 55.4902 |  | 1554.498 | 89.1401 | 13.0185 | 0 | -6.7199
1397 | 54.1315 | 53.6039 |  | 1537.4468 | 89.1359 | 8.6977 | 0 | -6.7199
1398 | 53.3994 | 53.0881 |  | 1511.8701 | 89.1366 | 8.748 | 0 | -6.7199
1399 | 52.1155 | 52.6373 |  | 1480.6096 | 89.1359 | 11.3949 | -18.3862 | 11.6663
1400 | 51.8707 | 52.0628 |  | 1440.8236 | 89.1361 | 8.8701 | -20.6537 | 13.9338
1401 | 50.4423 | 50.3598 |  | 1395.3538 | 89.1313 | 0 | -20.6537 | 13.9338
1402 | 48.4007 | 48.3329 |  | 1347.0421 | 89.1378 | 0 | -16.4427 | 9.7228
1403 | 45.783 | 46.051 |  | 1284.5212 | 89.1431 | 0 | -13.3718 | 6.6518
1404 | 42.8888 | 43.1323 |  | 1187.8979 | 89.158 | 0 | -18.745 | 12.025
1405 | 37.8103 | 37.7195 |  | 1407.3099 | 89.1356 | 0 | -4.4043 | -2.3156
1406 | 33.2022 | 32.6761 |  | 1202.9608 | 89.1099 | 0 | -6.9448 | 0.22489
1407 | 27.8853 | 27.8655 |  | 1700.4859 | 89.1025 | 0 | -16.3028 | 9.5828
1408 | 25.7808 | 26.1704 |  | 1657.3577 | 89.1046 | 12.0895 | 0 | -6.7199
1409 | 27.0489 | 26.8254 |  | 1682.0024 | 89.1064 | 15.2252 | 0 | -6.7199
1410 | 26.9415 | 26.9908 |  | 1694.3247 | 89.1082 | 10.8265 | 0 | -6.7199
1411 | 26.9279 | 27.0718 |  | 1688.1636 | 89.1108 | 12.8723 | 0 | -6.7199
1412 | 26.731 | 26.7988 |  | 1669.68 | 89.1134 | 8.1512 | 0 | -6.7199
1413 | 26.0989 | 25.8462 |  | 1645.0353 | 89.1152 | 8.9754 | 0 | -6.7199
1414 | 26.1483 | 25.9309 |  | 1651.1965 | 89.117 | 10.7956 | 0 | -6.7199
1415 | 26.6861 | 26.46 |  | 1737.4488 | 89.1185 | 23.0025 | 0 | -6.7199
1416 | 30.3671 | 30.4619 |  | 1916.1275 | 89.1201 | 27.2208 | 0 | -6.7199
1417 | 32.7427 | 32.6585 |  | 1341.7642 | 89.1342 | 23.8445 | 0 | -6.7199
1418 | 35.9144 | 35.8307 |  | 1480.5674 | 89.1506 | 34.6555 | 0 | -6.7199
1419 | 38.8379 | 39.0849 |  | 1576.9582 | 89.1423 | 29.6855 | 0 | -6.7199
1420 | 41.3236 | 41.3654 |  | 1607.8033 | 89.1374 | 21.0302 | 0 | -6.7199
1421 | 40.8544 | 40.7668 |  | 1576.9582 | 89.1332 | 7.2527 | -20.6537 | 13.9338
1422 | 39.3327 | 39.2564 |  | 1476.7114 | 89.1349 | 0 | -18.0309 | 11.3109
1423 | 35.2519 | 35.5071 |  | 1361.0421 | 89.1357 | 0 | -15.7266 | 9.0066
1424 | 34.7175 | 34.7644 |  | 1322.4857 | 89.141 | 8.2997 | 0 | -6.7199
1425 | 33.6939 | 33.9536 |  | 1334.0526 | 89.1565 | 8.0018 | 0 | -6.7199
1426 | 35.1407 | 34.7416 |  | 1399.5985 | 89.1718 | 25.9118 | 0 | -6.7199
1427 | 37.8631 | 38.2435 |  | 1522.9791 | 89.174 | 29.0061 | 0 | -6.7199
1428 | 40.0718 | 39.8614 |  | 1611.659 | 89.1657 | 27.3823 | 0 | -6.7199
1429 | 42.0312 | 42.2271 |  | 1638.6485 | 89.1573 | 20.8843 | 0 | -6.7199
1430 | 41.6306 | 41.3627 |  | 1615.5146 | 89.1503 | 6.4384 | -20.1727 | 13.4527
1431 | 39.9811 | 39.9957 |  | 1546.113 | 89.1422 | 0 | -19.1086 | 12.3887
1432 | 37.2913 | 37.4898 |  | 1411.1655 | 89.1374 | 0 | -12.9909 | 6.271
1433 | 33.13 | 33.0874 |  | 1206.8164 | 89.118 | 0 | -15.0342 | 8.3142
1434 | 27.4551 | 27.3894 |  | 1601.907 | 89.1063 | 0 | -9.0397 | 2.3197
1435 | 22.8492 | 22.8694 |  | 1269.2033 | 89.0882 | 0 | -14.7577 | 8.0378
1436 | 19.5264 | 19.4153 |  | 1176.7856 | 89.1013 | 0 | 0 | -6.7199
1437 | 18.9457 | 18.924 |  | 1213.7526 | 89.1104 | 12.317 | 0 | -6.7199
1438 | 20.9141 | 20.8198 |  | 1300.0092 | 89.1222 | 12.6059 | 0 | -6.7199
1439 | 20.9614 | 20.7929 |  | 1355.4598 | 89.1373 | 10.4179 | 0 | -6.7199
1440 | 22.1591 | 21.866 |  | 1361.621 | 89.1432 | 9.9299 | 0 | -6.7199
1441 | 20.8437 | 20.9222 |  | 1318.4927 | 89.1491 | 4.8029 | -19.59 | 12.87
1442 | 19.923 | 19.8999 |  | 1207.5915 | 89.164 | 3.3097 | -33.2386 | 26.5187
1443 | 17.9171 | 17.9848 |  | 1127.4961 | 89.1757 | 3.7927 | 0 | -6.7199
1444 | 17.9634 | 18.0325 |  | 1109.0126 | 89.1883 | 9.1561 | 0 | -6.7199
1445 | 17.8591 | 17.8726 |  | 1127.4961 | 89.1974 | 6.4823 | 0 | -6.7199
1446 | 17.0584 | 17.1455 |  | 1139.8185 | 89.2066 | 7.5778 | 0 | -6.7199
1447 | 17.8045 | 17.7103 |  | 1102.8514 | 89.2158 | 4.9849 | -27.1077 | 20.3878
1448 | 14.9405 | 14.9816 |  | 924.1771 | 89.2244 | 0 | -16.2694 | 9.5495
1449 | 11.6781 | 11.7879 |  | 1179.1205 | 89.2368 | 0 | -10.2288 | 3.5089
1450 | 7.6718 | 7.6196 |  | 800 | 89.2445 | 0 | 0 | -6.7199
1451 | 3.0232 | 2.9716 |  | 800 | 89.2596 | 2.2681 | 0 | -6.7199
1452 | 0 | 0 |  | 800 | 89.2738 | 2.2872 | 0 | -6.7199
1453 | 0 | 0 |  | 800 | 89.2828 | 2.2719 | 0 | -6.7199
1454 | 0 | 0 |  | 800 | 89.2918 | 2.2602 | 0 | -6.7199
1455 | 0 | 0 |  | 800 | 89.3008 | 2.2816 | 0 | -6.7199
1456 | 0 | 0 |  | 800 | 89.3103 | 2.2863 | 0 | -6.7199
1457 | 0 | 0 |  | 800 | 89.3198 | 2.2528 | 0 | -6.7199
1458 | 0 | 0 |  | 800 | 89.3294 | 2.2666 | 0 | -6.7199
1459 | 0 | 0 |  | 800 | 89.3389 | 2.2747 | 0 | -6.7199
1460 | 0 | 0 |  | 800 | 89.3484 | 2.2627 | 0 | -6.7199
1461 | 0 | 0 |  | 800 | 89.3579 | 2.2879 | 0 | -6.7199
1462 | 0 | 0 |  | 800 | 89.3674 | 2.2625 | 0 | -6.7199
1463 | 0 | 0 |  | 800 | 89.377 | 2.2757 | 0 | -6.7199
1464 | 0 | 0 |  | 800 | 89.3865 | 2.2653 | 0 | -6.7199
1465 | 0 | 0 |  | 800 | 89.3952 | 2.2724 | 0 | -6.7199
1466 | 0 | 0 |  | 800 | 89.4039 | 2.2523 | 0 | -6.7199
1467 | 0 | 0 |  | 800 | 89.4125 | 2.2839 | 0 | -6.7199
1468 | 0 | 0 |  | 800 | 89.4212 | 2.2544 | 0 | -6.7199
1469 | 0 | 0 |  | 800 | 89.4299 | 2.2584 | 0 | -6.7199
1470 | 0 | 0 |  | 800 | 89.4386 | 2.2736 | 0 | -6.7199
1471 | 0 | 0 |  | 800 | 89.4473 | 2.2512 | 0 | -6.7199
1472 | 0 | 0 |  | 800 | 89.456 | 2.2828 | 0 | -6.7199
1473 | 0 | 0 |  | 800 | 89.4646 | 2.2674 | 0 | -6.7199
1474 | 0 | 0 |  | 800 | 89.4733 | 2.2913 | 0 | -6.7199
1475 | 0 | 0 |  | 800 | 89.482 | 2.2532 | 0 | -6.7199
1476 | 0 | 0 |  | 800 | 89.4907 | 2.2551 | 0 | -6.7199
1477 | 0 | 0 |  | 800 | 89.4994 | 2.2843 | 0 | -6.7199
1478 | 0 | 0 |  | 800 | 89.5081 | 2.271 | 0 | -6.7199
1479 | 2.0181 | 2.009 |  | 800.0328 | 89.5168 | 2.2512 | 0 | -6.7199
1480 | 3.3327 | 3.3261 |  | 800 | 89.5254 | 2.2926 | 0 | -6.7199
1481 | 5.9632 | 5.9454 |  | 800 | 89.5341 | 2.2776 | 0 | -6.7199
1482 | 6.9699 | 6.9777 |  | 940.9144 | 89.5399 | 5.8984 | 0 | -6.7199
1483 | 7.9646 | 8.0147 |  | 1095.7484 | 89.5421 | 7.7873 | 0 | -6.7199
1484 | 8.9947 | 9.0698 |  | 1238.6721 | 89.5444 | 8.0055 | 0 | -6.7199
1485 | 9.9746 | 9.9387 |  | 1369.6855 | 89.5526 | 8.8589 | 0 | -6.7199
1486 | 10.9333 | 10.9239 |  | 1536.4298 | 89.5465 | 10.4728 | 0 | -6.7199
1487 | 13.3899 | 13.4091 |  | 905.6936 | 89.5314 | 18.9779 | 0 | -6.7199
1488 | 17.6551 | 17.5829 |  | 1047.4006 | 89.528 | 17.3196 | 0 | -6.7199
1489 | 19.3728 | 19.2034 |  | 1219.9137 | 89.5246 | 15.7174 | 0 | -6.7199
1490 | 23.068 | 23.1945 |  | 1423.2331 | 89.5327 | 25.5184 | 0 | -6.7199
1491 | 26.104 | 26.2019 |  | 1645.0356 | 89.5261 | 24.894 | 0 | -6.7199
1492 | 29.5346 | 29.3036 |  | 1879.1605 | 89.5157 | 27.1046 | 0 | -6.7199
1493 | 33.2732 | 32.7555 |  | 1314.7747 | 89.516 | 29.3242 | 0 | -6.7199
1494 | 36.0388 | 35.8485 |  | 1445.8666 | 89.515 | 32.5082 | 0 | -6.7199
1495 | 39.305 | 39.5776 |  | 1565.3911 | 89.4963 | 39.5324 | 0 | -6.7199
1496 | 42.8205 | 42.7245 |  | 1669.4935 | 89.4742 | 31.4878 | 0 | -6.7199
1497 | 44.1798 | 43.8768 |  | 1298.7285 | 89.4576 | 22.7678 | 0 | -6.7199
1498 | 46.0521 | 46.4189 |  | 1355.5677 | 89.4566 | 32.6061 | 0 | -6.7199
1499 | 47.8945 | 48.0909 |  | 1401.0375 | 89.4447 | 31.8146 | 0 | -6.7199
1500 | 50.4563 | 49.8743 |  | 1435.1398 | 89.4325 | 25.8837 | 0 | -6.7199
1501 | 50.6078 | 51.1907 |  | 1457.8747 | 89.4106 | 24.0807 | 0 | -6.7199
1502 | 52.2173 | 52.0868 |  | 1480.6096 | 89.3899 | 20.6959 | -14.3738 | 7.6538
1503 | 51.5582 | 51.998 |  | 1497.6608 | 89.3692 | 13.1629 | -14.3738 | 7.6538
1504 | 52.4367 | 52.5083 |  | 1517.5538 | 89.3482 | 21.8958 | -5.8978 | -0.82217
1505 | 53.3846 | 53.0843 |  | 1534.605 | 89.3272 | 26.1178 | -5.8978 | -0.82217
1506 | 54.2155 | 54.2663 |  | 1548.8143 | 89.3068 | 25.7422 | -6.155 | -0.56494
1507 | 55.5148 | 54.502 |  | 1563.0236 | 89.2867 | 21.3818 | -5.8978 | -0.82217
1508 | 55.1997 | 55.1693 |  | 1580.0747 | 89.2654 | 19.0637 | -5.8978 | -0.82217
1509 | 56.1016 | 55.8261 |  | 1298.0176 | 89.2468 | 27.3642 | -5.8978 | -0.82217
1510 | 56.5821 | 56.5438 |  | 1318.7674 | 89.2595 | 26.4946 | -5.8978 | -0.82217
1511 | 57.7464 | 58.1942 |  | 1348.7394 | 89.2648 | 26.2818 | -6.1238 | -0.59614
1512 | 59.4367 | 58.4983 |  | 1387.9335 | 89.2564 | 33.0182 | -6.8524 | 0.13246
1513 | 61.3185 | 61.2922 |  | 1436.3498 | 89.2594 | 46.2492 | -8.7534 | 2.0335
1514 | 64.1355 | 64.555 |  | 1491.6827 | 89.2282 | 50.7929 | -8.7534 | 2.0335
1515 | 66.7762 | 67.307 |  | 1547.0156 | 89.2072 | 44.0836 | -8.7534 | 2.0335
1516 | 67.7306 | 68.5205 |  | 1595.4319 | 89.1864 | 37.9593 | -8.7534 | 2.0335
1517 | 70.5768 | 70.2595 |  | 1368.7502 | 89.1657 | 42.5882 | -7.411 | 0.69104
1518 | 70.5441 | 71.6933 |  | 1391.9821 | 89.1691 | 32.5165 | -6.4563 | -0.2636
1519 | 72.3274 | 71.2975 |  | 1407.4701 | 89.1778 | 38.234 | -6.4563 | -0.2636
1520 | 72.5187 | 72.278 |  | 1421.0221 | 89.1796 | 27.9353 | -6.4563 | -0.2636
1521 | 73.1024 | 72.2952 |  | 1428.7661 | 89.1822 | 30.0917 | -7.0926 | 0.37269
1522 | 73.2896 | 73.6928 |  | 1434.5741 | 89.1847 | 32.1981 | -7.0926 | 0.37269
1523 | 73.3379 | 74.2051 |  | 1432.6381 | 89.176 | 23.5869 | -7.0926 | 0.37269
1524 | 74.2842 | 73.3406 |  | 1424.8941 | 89.168 | 18.3015 | -9.2274 | 2.5075
1525 | 72.3014 | 72.7936 |  | 1403.5981 | 89.1703 | 5.4348 | -11.7768 | 5.0568
1526 | 71.6109 | 71.4012 |  | 1370.6862 | 89.1761 | 0 | -15.116 | 8.3961
1527 | 69.3531 | 69.379 |  | 1328.0942 | 89.1778 | 0 | -14.0875 | 7.3676
1528 | 67.5988 | 66.8178 |  | 1281.6303 | 89.1927 | 0 | -14.0875 | 7.3676
1529 | 64.4778 | 64.7426 |  | 1239.0383 | 89.2077 | 0 | -15.116 | 8.3961
1530 | 62.6108 | 61.8712 |  | 1204.1904 | 89.2227 | 0 | -33.4478 | 26.7278
1531 | 61.4678 | 61.1884 |  | 1179.0224 | 89.2343 | 8.5502 | -6.9357 | 0.21581
1532 | 60.3549 | 59.457 |  | 1387.9335 | 89.2426 | 11.5439 | -5.7877 | -0.93228
1533 | 59.9932 | 59.6803 |  | 1383.3225 | 89.2427 | 20.2229 | -5.7877 | -0.93228
1534 | 60.2423 | 60.5148 |  | 1392.5446 | 89.2428 | 15.4389 | -5.1514 | -1.5686
1535 | 59.5401 | 59.421 |  | 1415.6 | 89.2422 | 26.8402 | -5.3774 | -1.3425
1536 | 61.842 | 62.0039 |  | 1457.0997 | 89.2421 | 48.4958 | -8.0071 | 1.2871
1537 | 65.3037 | 65.0441 |  | 1512.4326 | 89.2211 | 51.6966 | -17.5096 | 10.7897
1538 | 68.6417 | 68.4882 |  | 1576.9876 | 89.2001 | 55.5766 | -11.3459 | 4.626
1539 | 71.053 | 70.9818 |  | 1650.7648 | 89.1883 | 64.2776 | -12.2585 | 5.5386
1540 | 74.6287 | 74.5826 |  | 2128.5539 | 89.1768 | 74.0295 | -14.3644 | 7.6445
1541 | 78.7261 | 77.9357 |  | 2228.0191 | 89.136 | 85.0169 | -13.3925 | 6.6726
1542 | 80.7238 | 81.4613 |  | 1885.9296 | 89.0232 | 80.4721 | -13.3925 | 6.6726
1543 | 83.8444 | 84.2333 |  | 1957.4013 | 89.0088 | 67.4798 | -62.7847 | 56.0648
1544 | 85.6911 | 86.0672 |  | 1692.0617 | 88.9987 | 53.9512 | -8.4347 | 1.7148
1545 | 87.0808 | 87.3239 |  | 1723.0377 | 88.9854 | 51.064 | -8.0071 | 1.2871
1546 | 89.0743 | 88.7263 |  | 1742.3977 | 88.9616 | 53.3544 | -7.781 | 1.0611
1547 | 90.2956 | 90.3977 |  | 1754.0136 | 88.9377 | 55.6112 | -8.1865 | 1.4666
1548 | 90.2504 | 90.7666 |  | 1761.7576 | 88.9302 | 52.0737 | -8.1865 | 1.4666
1549 | 92.5309 | 92.5826 |  | 1771.4376 | 88.9227 | 45.0281 | -8.0383 | 1.3183
1550 | 91.8202 | 91.4656 |  | 1781.1176 | 88.9009 | 32.8201 | -7.781 | 1.0611
1551 | 91.849 | 92.0999 |  | 1794.6696 | 88.877 | 41.3354 | -7.781 | 1.0611
1552 | 92.7499 | 92.0924 |  | 1808.2216 | 88.8564 | 42.6217 | -7.781 | 1.0611
1553 | 92.9087 | 93.2652 |  | 1823.7095 | 88.8358 | 59.3931 | -7.781 | 1.0611
1554 | 95.4235 | 95.6627 |  | 1837.2615 | 88.8152 | 67.2985 | -7.781 | 1.0611
1555 | 95.4596 | 96.5291 |  | 1852.7495 | 88.7946 | 53.5521 | -7.781 | 1.0611
1556 | 97.5853 | 97.4728 |  | 1870.1735 | 88.774 | 62.49 | -7.781 | 1.0611
1557 | 98.2331 | 97.5658 |  | 1891.4695 | 88.7534 | 44.3669 | -7.912 | 1.1921
1558 | 98.6871 | 98.1462 |  | 1914.7014 | 88.7524 | 61.6254 | -8.4347 | 1.7148
1559 | 100.5257 | 100.5436 |  | 1943.7414 | 88.7513 | 61.5885 | -9.0108 | 2.2909
1560 | 100.9766 | 100.605 |  | 1974.7173 | 88.74 | 56.1505 | -8.5947 | 1.8748
1561 | 102.9699 | 101.5128 |  | 2005.6933 | 88.733 | 76.5253 | -8.0389 | 1.319
1562 | 104.4371 | 103.6225 |  | 2036.6693 | 88.726 | 78.5421 | -8.0389 | 1.319
1563 | 106.6116 | 105.3113 |  | 2067.6452 | 88.7166 | 79.7885 | -8.0389 | 1.319
1564 | 108.5994 | 108.8522 |  | 2100.5572 | 88.6883 | 77.5747 | -8.0389 | 1.319
1565 | 108.3889 | 108.8096 |  | 2133.4691 | 88.6913 | 78.5876 | -8.0389 | 1.319
1566 | 112.092 | 109.9382 |  | 2166.3811 | 88.6943 | 85.3366 | -8.0389 | 1.319
1567 | 112.1237 | 112.4364 |  | 2201.229 | 88.6468 | 87.7284 | -8.0389 | 1.319
1568 | 115.8563 | 116.0157 |  | 2232.205 | 88.5945 | 88.7866 | -8.3655 | 1.6456
1569 | 116.3003 | 115.4557 |  | 2261.245 | 88.5192 | 83.1019 | -8.3655 | 1.6456
1570 | 118.1974 | 117.2232 |  | 2288.3489 | 88.403 | 90.8606 | -8.3655 | 1.6456
1571 | 120.0068 | 118.5406 |  | 2313.5169 | 88.2991 | 93.3585 | -8.3655 | 1.6456
1572 | 119.2193 | 120.5999 |  | 2336.7489 | 88.2558 | 86.2801 | -7.8428 | 1.1229
1573 | 119.9583 | 121.2136 |  | 2358.0448 | 88.2368 | 92.2442 | -7.708 | 0.98805
1574 | 122.1729 | 122.12 |  | 2373.5328 | 88.2308 | 75.6204 | -7.708 | 0.98805
1575 | 121.6605 | 121.1303 |  | 2385.1488 | 88.2339 | 78.4769 | -7.708 | 0.98805
1576 | 121.9739 | 121.777 |  | 2392.8928 | 88.237 | 84.0291 | -9.451 | 2.7311
1577 | 123.7765 | 122.3258 |  | 2394.8288 | 88.2401 | 65.6546 | -8.8749 | 2.155
1578 | 121.9346 | 123.7904 |  | 2392.8928 | 88.2511 | 70.0594 | -8.8749 | 2.155
1579 | 123.1292 | 121.7839 |  | 2387.0848 | 88.264 | 72.9274 | -9.5284 | 2.8085
1580 | 123.0365 | 123.2519 |  | 2381.2768 | 88.2732 | 56.2507 | -9.3974 | 2.6775
1581 | 123.1747 | 122.6779 |  | 2371.5968 | 88.2823 | 54.5538 | -9.3974 | 2.6775
1582 | 120.8028 | 122.0004 |  | 2363.8528 | 88.2915 | 74.9887 | -9.3974 | 2.6775
1583 | 122.6951 | 122.822 |  | 2352.2368 | 88.2885 | 45.4728 | -9.3974 | 2.6775
1584 | 120.8735 | 120.0359 |  | 2338.6849 | 88.2829 | 30.0951 | -13.6296 | 6.9096
1585 | 120.1808 | 117.8262 |  | 2323.1969 | 88.274 | 59.1851 | -10.5039 | 3.784
1586 | 119.6377 | 119.6474 |  | 2305.7729 | 88.2624 | 58.443 | -10.5039 | 3.784
1587 | 119.2206 | 118.9616 |  | 2286.4129 | 88.2753 | 43.4534 | -8.4628 | 1.7428
1588 | 118.3573 | 118.273 |  | 2267.053 | 88.2842 | 40.4493 | -8.4628 | 1.7428
1589 | 115.052 | 116.8675 |  | 2249.629 | 88.285 | 35.798 | -10.3638 | 3.6439
1590 | 114.8451 | 116.119 |  | 2236.077 | 88.2713 | 49.4246 | -10.0344 | 3.3145
1591 | 115.5049 | 116.1261 |  | 2224.461 | 88.2331 | 65.5653 | -8.316 | 1.5961
1592 | 115.966 | 115.6145 |  | 2216.717 | 88.2485 | 46.7653 | -8.4405 | 1.7206
1593 | 114.113 | 114.5575 |  | 2208.973 | 88.2639 | 45.5966 | -9.483 | 2.763
1594 | 113.8039 | 114.5729 |  | 2205.101 | 88.2774 | 64.7951 | -12.8818 | 6.1618
1595 | 114.0142 | 115.0727 |  | 2201.229 | 88.2908 | 45.671 | -6.0298 | -0.69014
1596 | 112.3214 | 112.6649 |  | 2193.4851 | 88.2993 | 43.7518 | -5.633 | -1.087
1597 | 113.0244 | 111.7598 |  | 2185.7411 | 88.3086 | 50.0925 | -5.633 | -1.087
1598 | 110.9166 | 112.0758 |  | 2172.1891 | 88.3188 | 36.9012 | -5.7149 | -1.005
1599 | 112.1046 | 111.205 |  | 2156.7011 | 88.3735 | 35.5289 | -5.1052 | -1.6148
1600 | 110.8608 | 109.2479 |  | 2139.2771 | 88.4313 | 35.868 | -5.1052 | -1.6148
1601 | 108.4303 | 108.9996 |  | 2119.9172 | 88.4823 | 31.3886 | -13.405 | 6.685
1602 | 108.3576 | 109.0312 |  | 2100.5572 | 88.5302 | 44.554 | -5.1052 | -1.6148
1603 | 108.821 | 108.5516 |  | 2085.0692 | 88.5781 | 44.6238 | -3.0033 | -3.7166
1604 | 107.5585 | 106.1287 |  | 2073.4532 | 88.6322 | 29.9791 | -3.4365 | -3.2835
1605 | 105.9052 | 106.6617 |  | 2063.7732 | 88.6831 | 45.8993 | -14.3296 | 7.6097
1606 | 106.0167 | 107.371 |  | 2059.9012 | 88.7196 | 47.9659 | -6.0298 | -0.69014
1607 | 105.4929 | 105.1272 |  | 2056.0292 | 88.7033 | 45.9833 | -5.633 | -1.087
1608 | 105.3463 | 106.8819 |  | 2056.0292 | 88.6764 | 50.2757 | -6.0298 | -0.69014
1609 | 105.5088 | 105.1868 |  | 2056.0292 | 88.675 | 48.8195 | -6.0298 | -0.69014
1610 | 106.6016 | 106.5176 |  | 2059.9012 | 88.6736 | 49.3765 | -6.0298 | -0.69014
1611 | 106.8216 | 105.1917 |  | 2061.8372 | 88.6809 | 48.2133 | -6.0298 | -0.69014
1612 | 105.8336 | 105.621 |  | 2067.6452 | 88.6883 | 61.7235 | -6.0298 | -0.69014
1613 | 106.7833 | 107.8586 |  | 2075.3892 | 88.6956 | 57.7397 | -13.9505 | 7.2306
1614 | 107.5519 | 107.6458 |  | 2087.0052 | 88.7029 | 57.5671 | -5.5245 | -1.1954
1615 | 108.0636 | 107.1367 |  | 2100.5572 | 88.6875 | 74.9502 | -5.1277 | -1.5923
1616 | 109.5517 | 108.2221 |  | 2117.9812 | 88.6959 | 71.2906 | -5.7038 | -1.0162
1617 | 110.4552 | 109.7514 |  | 2139.2771 | 88.6932 | 72.807 | -5.1287 | -1.5912
1618 | 111.9769 | 109.9461 |  | 2162.5091 | 88.6906 | 74.6705 | -5.6514 | -1.0685
1619 | 111.981 | 111.935 |  | 2187.6771 | 88.6887 | 76.4588 | -5.6514 | -1.0685
1620 | 113.3462 | 113.7774 |  | 2208.973 | 88.6868 | 77.1799 | -13.2936 | 6.5737
1621 | 113.0752 | 113.4678 |  | 2228.333 | 88.6828 | 80.2326 | -4.9939 | -1.7261
1622 | 115.1316 | 115.4929 |  | 2243.821 | 88.6107 | 82.9825 | -5.7038 | -1.0162
1623 | 115.588 | 115.3207 |  | 2255.437 | 88.5357 | 69.3721 | -6.1608 | -0.55914
1624 | 116.0515 | 116.7029 |  | 2259.309 | 88.4717 | 58.2623 | -6.1608 | -0.55914
1625 | 116.5587 | 116.723 |  | 2257.373 | 88.4134 | 64.0217 | -6.0298 | -0.69014
1626 | 117.0273 | 116.6908 |  | 2249.629 | 88.3537 | 49.9971 | -10.2619 | 3.542
1627 | 115.2002 | 115.4299 |  | 2230.269 | 88.296 | 38.7825 | -2.618 | -4.1019
1628 | 114.8706 | 114.0518 |  | 2203.165 | 88.2798 | 30.2692 | -4.7865 | -1.9334
1629 | 111.6254 | 111.9411 |  | 2168.3171 | 88.329 | 17.4664 | -13.3551 | 6.6351
1630 | 109.0942 | 109.3373 |  | 2131.5331 | 88.379 | 15.2391 | -5.3707 | -1.3492
1631 | 108.7398 | 107.1823 |  | 2096.6852 | 88.4282 | 23.0738 | -4.6676 | -2.0523
1632 | 106.0732 | 107.6158 |  | 2071.5172 | 88.4783 | 39.3862 | -5.1052 | -1.6148
1633 | 107.2668 | 107.2715 |  | 2054.0932 | 88.526 | 39.5723 | -3.4001 | -3.3198
1634 | 106.0972 | 105.5611 |  | 2048.2852 | 88.573 | 48.2189 | -14.3296 | 7.6097
1635 | 106.4546 | 105.9605 |  | 2046.3492 | 88.5729 | 39.4099 | -6.0298 | -0.69014
1636 | 104.4072 | 104.731 |  | 2046.3492 | 88.5727 | 37.2469 | -5.633 | -1.087
1637 | 104.1101 | 105.979 |  | 2044.4133 | 88.5725 | 50.8293 | -6.0298 | -0.69014
1638 | 105.4785 | 105.7743 |  | 2038.6053 | 88.5789 | 50.5729 | -21.4592 | 14.7392
1639 | 105.4639 | 104.795 |  | 2030.8613 | 88.6211 | 36.9451 | -3.0396 | -3.6803
1640 | 104.9157 | 103.9924 |  | 2021.1813 | 88.6806 | 39.1 | -2.1865 | -4.5334
1641 | 104.4189 | 104.4516 |  | 2013.4373 | 88.7439 | 40.0462 | -3.1477 | -3.5722
1642 | 103.8576 | 103.2236 |  | 2009.5653 | 88.772 | 31.7621 | -5.633 | -1.087
1643 | 102.8138 | 103.4623 |  | 2011.5013 | 88.7577 | 61.0521 | -5.633 | -1.087
1644 | 104.0027 | 104.4809 |  | 2021.1813 | 88.7497 | 55.8517 | -5.3935 | -1.3264
1645 | 104.3952 | 103.2715 |  | 2034.7333 | 88.7353 | 54.5794 | -5.5245 | -1.1954
1646 | 104.9216 | 105.1592 |  | 2054.0932 | 88.738 | 66.2097 | -6.1006 | -0.61933
1647 | 105.0416 | 105.7328 |  | 2075.3892 | 88.7193 | 79.5726 | -6.1006 | -0.61933
1648 | 107.4125 | 107.3657 |  | 2100.5572 | 88.6911 | 80.3758 | -13.9512 | 7.2313
1649 | 109.0692 | 108.6403 |  | 2127.6611 | 88.6884 | 80.7464 | -5.6514 | -1.0685
1650 | 111.1844 | 111.5412 |  | 2154.7651 | 88.6857 | 85.7857 | -5.2546 | -1.4653
1651 | 112.2617 | 112.6602 |  | 2181.8691 | 88.6839 | 72.7107 | -5.2546 | -1.4653
1652 | 113.2667 | 113.1908 |  | 2205.101 | 88.682 | 78.7881 | -5.1287 | -1.5912
1653 | 115.0711 | 114.4777 |  | 2226.397 | 88.678 | 77.5294 | -4.9939 | -1.7261
1654 | 115.5095 | 115.7148 |  | 2245.757 | 88.674 | 84.5611 | -13.2936 | 6.5737
1655 | 116.8121 | 115.1631 |  | 2261.245 | 88.6019 | 66.0977 | -4.9939 | -1.7261
1656 | 115.2797 | 116.1071 |  | 2276.7329 | 88.5312 | 75.197 | -4.597 | -2.1229
1657 | 117.4459 | 117.5358 |  | 2292.2209 | 88.4606 | 86.4641 | -4.9939 | -1.7261
1658 | 117.0197 | 118.0388 |  | 2307.7089 | 88.3993 | 79.1281 | -4.9939 | -1.7261
1659 | 119.5665 | 118.1415 |  | 2323.1969 | 88.3552 | 77.3779 | -13.2936 | 6.5737
1660 | 119.5986 | 119.118 |  | 2338.6849 | 88.3111 | 85.6492 | -4.9939 | -1.7261
1661 | 121.6661 | 121.1079 |  | 2354.1728 | 88.273 | 94.5827 | -4.597 | -2.1229
1662 | 121.5966 | 120.7998 |  | 2367.7248 | 88.2593 | 90.1009 | -4.9939 | -1.7261
1663 | 123.5734 | 122.8972 |  | 2383.2128 | 88.243 | 76.696 | -4.9939 | -1.7261
1664 | 122.2496 | 124.0361 |  | 2396.7648 | 88.2517 | 83.402 | -11.8458 | 5.1259
1665 | 123.7959 | 124.5423 |  | 2408.3808 | 88.2548 | 82.5243 | -4.9939 | -1.7261
1666 | 125.0377 | 122.9991 |  | 2419.9967 | 88.2476 | 82.19 | -5.2511 | -1.4688
1667 | 125.9967 | 125.4728 |  | 2427.7407 | 88.2507 | 86.8274 | -5.6301 | -1.0898
1668 | 124.6974 | 123.9653 |  | 2435.4847 | 88.2511 | 71.0437 | -13.9299 | 7.21
1669 | 125.8715 | 124.5921 |  | 2441.2927 | 88.247 | 90.0247 | -5.6301 | -1.0898
1670 | 126.3008 | 126.085 |  | 2447.1007 | 88.239 | 77.5477 | -5.2333 | -1.4866
1671 | 126.2405 | 125.0734 |  | 2450.9727 | 88.2311 | 83.9283 | -5.9239 | -0.79599
1672 | 126.3144 | 126.0326 |  | 2452.9087 | 88.2231 | 76.0166 | -6.3208 | -0.39916
1673 | 126.0265 | 125.9317 |  | 2454.8447 | 88.2151 | 61.3142 | -6.3208 | -0.39916
1674 | 125.8357 | 126.7753 |  | 2456.7807 | 88.2071 | 79.363 | -6.7369 | 0.016957
1675 | 125.9292 | 126.7094 |  | 2456.7807 | 88.1992 | 74.0002 | -6.7369 | 0.016957
1676 | 125.6135 | 125.3982 |  | 2456.7807 | 88.1904 | 71.5223 | -6.7369 | 0.016957
1677 | 124.7819 | 126.8104 |  | 2454.8447 | 88.1816 | 73.9084 | -6.7369 | 0.016957
1678 | 126.3607 | 127.0957 |  | 2450.9727 | 88.1888 | 73.8478 | -6.1608 | -0.55914
1679 | 126.644 | 125.9902 |  | 2445.1647 | 88.1861 | 72.681 | -6.1608 | -0.55914
1680 | 125.9317 | 125.7713 |  | 2439.3567 | 88.1833 | 78.4884 | -6.1608 | -0.55914
1681 | 126.7437 | 126.6168 |  | 2433.5487 | 88.1883 | 58.9446 | -6.1608 | -0.55914
1682 | 123.888 | 125.0417 |  | 2431.6127 | 88.1895 | 63.8234 | -15.0367 | 8.3167
1683 | 124.5731 | 125.8809 |  | 2431.6127 | 88.2006 | 78.3256 | -6.7369 | 0.016957
1684 | 124.4474 | 124.0137 |  | 2435.4847 | 88.1966 | 62.5717 | -5.2333 | -1.4866
1685 | 124.2624 | 126.051 |  | 2443.2287 | 88.1917 | 89.1418 | -5.2333 | -1.4866
1686 | 126.89 | 126.7101 |  | 2450.9727 | 88.1874 | 87.4203 | -5.2333 | -1.4866
1687 | 126.7711 | 125.2961 |  | 2458.7167 | 88.183 | 71.4438 | -5.2333 | -1.4866
1688 | 126.3582 | 127.0961 |  | 2466.4607 | 88.1787 | 71.695 | -5.6301 | -1.0898
1689 | 125.7829 | 126.4002 |  | 2470.3327 | 88.1808 | 87.9141 | -5.6301 | -1.0898
1690 | 125.9402 | 126.9973 |  | 2474.2047 | 88.1784 | 89.8169 | -5.6301 | -1.0898
1691 | 126.3026 | 126.586 |  | 2476.1407 | 88.1761 | 71.6104 | -13.9299 | 7.21
1692 | 127.6137 | 127.5745 |  | 2478.0767 | 88.1783 | 75.8862 | -5.6301 | -1.0898
1693 | 127.0156 | 127.3508 |  | 2480.0127 | 88.1804 | 75.24 | -5.2333 | -1.4866
1694 | 127.7747 | 125.8558 |  | 2481.9487 | 88.1826 | 75.7895 | -5.2333 | -1.4866
1695 | 127.9642 | 126.5017 |  | 2483.8847 | 88.1848 | 76.3741 | -5.6301 | -1.0898
1696 | 127.7064 | 127.8895 |  | 2485.8207 | 88.1869 | 71.6048 | -5.6301 | -1.0898
1697 | 126.2117 | 128.1794 |  | 2487.7567 | 88.1623 | 90.6958 | -13.9299 | 7.21
1698 | 128.0597 | 128.9919 |  | 2489.6927 | 88.1378 | 90.6234 | -5.6301 | -1.0898
1699 | 129.1197 | 128.3345 |  | 2489.6927 | 88.1132 | 73.1612 | -6.3401 | -0.37988
1700 | 127.9995 | 128.5976 |  | 2487.7567 | 88.0886 | 77.5132 | -6.3401 | -0.37988
1701 | 127.3648 | 128.5472 |  | 2483.8847 | 88.064 | 76.7622 | -6.3401 | -0.37988
1702 | 127.5855 | 129.0071 |  | 2480.0127 | 88.0821 | 78.024 | -6.3401 | -0.37988
1703 | 129.0016 | 127.8308 |  | 2476.1407 | 88.1001 | 62.5488 | -5.764 | -0.95597
1704 | 126.7252 | 126.0037 |  | 2470.3327 | 88.1102 | 65.376 | -6.1608 | -0.55914
1705 | 126.0827 | 127.2519 |  | 2466.4607 | 88.1159 | 78.3476 | -6.7369 | 0.016957
1706 | 127.4069 | 125.8299 |  | 2462.5887 | 88.1294 | 74.0296 | -6.1608 | -0.55914
1707 | 127.3409 | 125.8672 |  | 2458.7167 | 88.1287 | 74.9317 | -6.7369 | 0.016957
1708 | 127.5806 | 128.0931 |  | 2456.7807 | 88.1358 | 74.9533 | -6.7369 | 0.016957
1709 | 127.6673 | 127.4216 |  | 2454.8447 | 88.127 | 74.9706 | -6.7369 | 0.016957
1710 | 126.0362 | 127.3718 |  | 2452.9087 | 88.1342 | 67.2588 | -6.7369 | 0.016957
1711 | 125.706 | 127.86 |  | 2454.8447 | 88.1254 | 83.0782 | -6.3208 | -0.39916
1712 | 127.5644 | 126.3628 |  | 2456.7807 | 88.1167 | 63.5336 | -6.3208 | -0.39916
1713 | 124.7895 | 126.7008 |  | 2460.6527 | 88.1079 | 72.2878 | -5.6301 | -1.0898
1714 | 127.5519 | 126.2787 |  | 2466.4607 | 88.0991 | 94.2482 | -5.6301 | -1.0898
1715 | 127.6231 | 127.387 |  | 2472.2687 | 88.1012 | 68.3944 | -13.9299 | 7.21
1716 | 125.9429 | 127.6104 |  | 2480.0127 | 88.1033 | 89.4424 | -5.6301 | -1.0898
1717 | 127.0232 | 127.6687 |  | 2487.7567 | 88.1003 | 100.3104 | -5.0025 | -1.7174
1718 | 128.6638 | 129.6757 |  | 2497.4366 | 88.092 | 85.0662 | -4.8543 | -1.8657
1719 | 129.4975 | 129.1221 |  | 2507.1166 | 88.0837 | 97.5641 | -4.9939 | -1.7261
1720 | 128.8052 | 129.9691 |  | 2518.7326 | 88.0318 | 94.177 | -4.9939 | -1.7261
1721 | 131.2144 | 130.7958 |  | 2528.4126 | 87.9712 | 78.2915 | -13.5509 | 6.8309
1722 | 130.7354 | 131.2784 |  | 2536.1566 | 87.9037 | 76.6657 | -5.6301 | -1.0898
1723 | 131.2707 | 130.3036 |  | 2540.0286 | 87.8518 | 93.9755 | -5.2333 | -1.4866
1724 | 131.7066 | 131.0008 |  | 2541.9646 | 87.7881 | 97.8004 | -5.6301 | -1.0898
1725 | 130.041 | 130.396 |  | 2540.0286 | 87.7397 | 73.9312 | -6.7369 | 0.016957
1726 | 131.4207 | 130.7374 |  | 2530.3486 | 87.6869 | 54.6389 | -10.3929 | 3.673
1727 | 128.8453 | 128.9004 |  | 2512.9246 | 87.6383 | 55.6031 | -11.3964 | 4.6765
1728 | 127.0118 | 126.7281 |  | 2485.8207 | 87.5896 | 35.0895 | -4.6676 | -2.0523
1729 | 125.641 | 125.5816 |  | 2449.0367 | 87.6228 | 30.6268 | -29.8584 | 23.1385
1730 | 123.3994 | 124.0684 |  | 2402.5728 | 87.6765 | 23.6467 | -8.6073 | 1.8874
1731 | 122.181 | 120.0784 |  | 2354.1728 | 87.7461 | 23.4519 | -8.7426 | 2.0227
1732 | 119.0696 | 119.3604 |  | 2303.8369 | 87.8048 | 16.2121 | -8.7426 | 2.0227
1733 | 117.0103 | 116.9648 |  | 2255.437 | 87.859 | 0 | -8.6444 | 1.9244
1734 | 113.1362 | 114.5837 |  | 2208.973 | 87.8708 | 24.3544 | -9.2989 | 2.579
1735 | 112.9509 | 112.8093 |  | 2164.4451 | 87.9337 | 19.4142 | -9.2989 | 2.579
1736 | 110.0338 | 110.6464 |  | 2119.9172 | 87.9973 | 9.2659 | -10.0983 | 3.3784
1737 | 106.3292 | 107.8558 |  | 2073.4532 | 88.0506 | 8.6079 | -12.3096 | 5.5897
1738 | 106.0347 | 103.988 |  | 2028.9253 | 88.1043 | 16.2087 | -53.9663 | 47.2463
1739 | 102.1564 | 102.7662 |  | 1984.3973 | 88.1665 | 13.0785 | -71.4735 | 63.8013
1740 | 101.5771 | 101.2641 |  | 1943.7414 | 88.2247 | 11.9685 | -3.7128 | -3.0071
1741 | 98.1644 | 98.7125 |  | 1908.8934 | 88.2766 | 9.469 | 0 | -6.7199
1742 | 96.7607 | 97.3833 |  | 1881.7895 | 88.3214 | 18.8808 | 0 | -6.7199
1743 | 96.6872 | 95.2781 |  | 1856.6215 | 88.3662 | 15.8871 | 0 | -6.7199
1744 | 93.2353 | 94.3625 |  | 1835.3255 | 88.411 | 12.0987 | 0 | -6.7199
1745 | 92.4637 | 93.8625 |  | 1815.9656 | 88.4544 | 24.7178 | 0 | -6.7199
1746 | 91.6873 | 92.8816 |  | 1796.6056 | 88.4948 | 21.1042 | 0 | -6.7199
1747 | 90.2382 | 90.134 |  | 1777.2456 | 88.5352 | 17.8946 | 0 | -6.7199
1748 | 89.8319 | 90.1518 |  | 1761.7576 | 88.5654 | 30.4357 | 0 | -6.7199
1749 | 89.3503 | 89.6583 |  | 1746.2697 | 88.5955 | 26.511 | 0 | -6.7199
1750 | 88.8633 | 89.4907 |  | 1734.6537 | 88.6257 | 26.7808 | 0 | -6.7199
1751 | 89.5663 | 88.2798 |  | 1724.9737 | 88.6558 | 26.9236 | 0 | -6.7199
1752 | 87.6191 | 88.7376 |  | 1715.2937 | 88.686 | 25.6827 | 0 | -6.7199
1753 | 88.7879 | 87.7731 |  | 1705.6137 | 88.719 | 27.0887 | 0 | -6.7199
1754 | 86.847 | 87.5825 |  | 1695.9337 | 88.7314 | 22.3958 | 0 | -6.7199
1755 | 87.8591 | 87.2389 |  | 1686.2537 | 88.7432 | 38.2291 | 0 | -6.7199
1756 | 87.0265 | 86.2771 |  | 1676.5737 | 88.7549 | 22.1843 | 0 | -6.7199
1757 | 85.9135 | 86.8169 |  | 1666.8938 | 88.7657 | 24.8183 | 0 | -6.7199
1758 | 86.0587 | 85.2013 |  | 1655.2778 | 88.7687 | 27.3589 | 0 | -6.7199
1759 | 85.7517 | 84.3699 |  | 1645.5978 | 88.7717 | 12.9158 | 0 | -6.7199
1760 | 83.7434 | 84.7438 |  | 1633.9818 | 88.7747 | 26.6259 | 0 | -6.7199
1761 | 83.2518 | 84.2083 |  | 1622.3658 | 88.7777 | 21.888 | 0 | -6.7199
1762 | 82.4702 | 82.4295 |  | 1610.7498 | 88.7808 | 22.9322 | 0 | -6.7199
1763 | 83.5732 | 82.4944 |  | 1599.1339 | 88.7829 | 23.9502 | 0 | -6.7199
1764 | 81.4709 | 82.7815 |  | 1587.5179 | 88.785 | 17.3247 | 0 | -6.7199
1765 | 81.1935 | 81.2405 |  | 1573.9659 | 88.7872 | 24.3033 | 0 | -6.7199
1766 | 81.0146 | 80.8819 |  | 1556.5419 | 88.7893 | 16.8987 | 0 | -6.7199
1767 | 79.3948 | 80.4129 |  | 1531.3739 | 88.7916 | 12.5925 | 0 | -6.7199
1768 | 79.3978 | 78.3075 |  | 1498.462 | 88.7972 | 6.0983 | -25.255 | 18.535
1769 | 76.6014 | 76.4636 |  | 1453.934 | 88.7987 | 0 | -23.2661 | 16.5462
1770 | 72.2273 | 72.393 |  | 1399.7261 | 88.8003 | 0 | -19.6394 | 12.9194
1771 | 70.9716 | 71.1649 |  | 1337.7742 | 88.7881 | 0 | -19.4939 | 12.7739
1772 | 67.4552 | 66.6631 |  | 1275.8223 | 88.782 | 0 | -19.4939 | 12.7739
1773 | 64.3075 | 63.7133 |  | 1213.8704 | 88.777 | 0 | -18.0769 | 11.3569
1774 | 60.6311 | 61.0593 |  | 1376.4059 | 88.7688 | 0 | -13.5107 | 6.7907
1775 | 58.3871 | 58.3598 |  | 1314.1563 | 88.7631 | 0 | -13.9791 | 7.2591
1776 | 55.3558 | 55.6894 |  | 1258.8234 | 88.7771 | 0 | -15.289 | 8.5691
1777 | 52.2474 | 52.3016 |  | 1203.4905 | 88.7911 | 0 | -15.289 | 8.5691
1778 | 50.2691 | 50.9048 |  | 1145.8521 | 88.8018 | 4.8571 | -13.1872 | 6.4672
1779 | 48.3235 | 47.8741 |  | 1329.991 | 88.8095 | 0 | -13.0256 | 6.3056
1780 | 43.0664 | 43.5066 |  | 1236.2096 | 88.8111 | 0 | -9.1023 | 2.3824
1781 | 40.5616 | 40.5266 |  | 1538.4017 | 88.8084 | 0 | -9.1023 | 2.3824
1782 | 37.5254 | 37.0886 |  | 1403.4542 | 88.7964 | 0 | -10.2269 | 3.507
1783 | 34.1793 | 33.866 |  | 1280.0736 | 88.8037 | 0 | -13.7261 | 7.0062
1784 | 30.664 | 30.8252 |  | 1175.9713 | 88.8177 | 0 | -14.269 | 7.5491
1785 | 28.482 | 28.4514 |  | 1091.1471 | 88.8253 | 0 | -15.7487 | 9.0288
1786 | 26.2253 | 26.1347 |  | 1620.3906 | 88.833 | 5.668 | -16.3834 | 9.6635
1787 | 25.1556 | 25.1336 |  | 1503.3281 | 88.8357 | 3.7218 | -16.1777 | 9.4577
1788 | 22.5427 | 22.7404 |  | 1386.2657 | 88.8373 | 2.9864 | -16.2259 | 9.506
1789 | 20.792 | 20.8845 |  | 1263.0421 | 88.844 | 0 | -16.0055 | 9.2856
1790 | 17.9555 | 18.0052 |  | 1121.3349 | 88.858 | 2.5332 | -14.2508 | 7.5309
1791 | 16.7409 | 16.7458 |  | 954.983 | 88.8656 | 3.8857 | -13.9811 | 7.2612
1792 | 14.0725 | 13.9451 |  | 1464.9679 | 88.8771 | 0 | -11.1765 | 4.4565
1793 | 10.1545 | 10.1465 |  | 1036.1968 | 88.8787 | 2.6102 | -23.9802 | 17.2603
1794 | 6.6859 | 6.7748 |  | 800 | 88.8902 | 2.2607 | 0 | -6.7199
1795 | 1.2588 | 1.2589 |  | 800 | 88.9044 | 2.2563 | 0 | -6.7199
1796 | 0 | 0 |  | 800 | 88.9155 | 2.2729 | 0 | -6.7199
1797 | 0 | 0 |  | 800 | 88.9245 | 2.2633 | 0 | -6.7199
1798 | 0 | 0 |  | 800 | 88.9336 | 2.2584 | 0 | -6.7199
1799 | 0 | 0 |  | 800 | 88.9426 | 2.2883 | 0 | -6.7199
1800 | 0 | 0 |  | 800 | 88.9517 | 2.2762 | 0 | -6.7199

## meta.WLTP-H.test_c.ts
Time [sec] | Dyno Velocity [km/h] | OBD Velocity [km/h] | Bag Phases [-] | OBD Engine Speed [rpm] | OBD Engine Coolant Temperature [°C] | OBD Calculated Engine Load [%] | Alternator Current [A] | Low-Voltage Battery Current [A]
times | velocities | obd_velocities | bag_phases | engine_speeds_out | engine_coolant_temperatures | co2_normalization_references | alternator_currents | battery_currents

## meta.WLTP-H.test_b.10Hz.ts
Time [sec] | Dyno Velocity [km/h]
times | velocities
0 | 0
0.1 | 0
0.2 | 0
0.3 | 0
0.4 | 0
0.5 | 0
0.6 | 0
0.7 | 0
0.8 | 0
0.9 | 0
1 | 0
1.1 | 0
1.2 | 0
1.3 | 0
1.4 | 0
1.5 | 0
1.6 | 0
1.7 | 0
1.8 | 0
1.9 | 0
2 | 0
2.1 | 0
2.2 | 0
2.3 | 0
2.4 | 0
2.5 | 0
2.6 | 0
2.7 | 0
2.8 | 0
2.9 | 0
3 | 0
3.1 | 0
3.2 | 0
3.3 | 0
3.4 | 0
3.5 | 0
3.6 | 0
3.7 | 0
3.8 | 0
3.9 | 0
4 | 0
4.1 | 0
4.2 | 0
4.3 | 0
4.4 | 0
4.5 | 0
4.6 | 0
4.7 | 0
4.8 | 0
4.9 | 0
5 | 0
5.1 | 0
5.2 | 0
5.3 | 0
5.4 | 0
5.5 | 0
5.6 | 0
5.7 | 0
5.8 | 0
5.9 | 0
6 | 0
6.1 | 0
6.2 | 0
6.3 | 0
6.4 | 0
6.5 | 0
6.6 | 0
6.7 | 0
6.8 | 0
6.9 | 0
7 | 0
7.1 | 0
7.2 | 0
7.3 | 0
7.4 | 0
7.5 | 0
7.6 | 0
7.7 | 0
7.8 | 0
7.9 | 0
8 | 0
8.1 | 0
8.2 | 0
8.3 | 0
8.4 | 0
8.5 | 0
8.6 | 0
8.7 | 0
8.8 | 0
8.9 | 0
9 | 0
9.1 | 0
9.2 | 0
9.3 | 0
9.4 | 0
9.5 | 0
9.6 | 0
9.7 | 0
9.8 | 0
9.9 | 0
10 | 0
10.1 | 0
10.2 | 0
10.3 | 0
10.4 | 0
10.5 | 0
10.6 | 0
10.7 | 0
10.8 | 0
10.9 | 0
11 | 0
11.1 | 0
11.2 | 0
11.3 | 0
11.4 | 0
11.5 | 0
11.6 | 0
11.7 | 0
11.8 | 0
11.9 | 0
12 | 0
12.1 | 0.13107
12.2 | 0.26214
12.3 | 0.3932
12.4 | 0.52427
12.5 | 0.65534
12.6 | 0.78641
12.7 | 0.91747
12.8 | 1.0485
12.9 | 1.1796
13 | 1.3107
13.1 | 1.5726
13.2 | 1.8345
13.3 | 2.0965
13.4 | 2.3584
13.5 | 2.6203
13.6 | 2.8822
13.7 | 3.1442
13.8 | 3.4061
13.9 | 3.668
14 | 3.93
14.1 | 4.2871
14.2 | 4.6442
14.3 | 5.0013
14.4 | 5.3585
14.5 | 5.7156
14.6 | 6.0727
14.7 | 6.4299
14.8 | 6.787
14.9 | 7.1441
15 | 7.5013
15.1 | 7.939
15.2 | 8.3768
15.3 | 8.8145
15.4 | 9.2523
15.5 | 9.69
15.6 | 10.1278
15.7 | 10.5655
15.8 | 11.0033
15.9 | 11.4411
16 | 11.8788
16.1 | 12.288
16.2 | 12.6972
16.3 | 13.1064
16.4 | 13.5156
16.5 | 13.9248
16.6 | 14.3339
16.7 | 14.7431
16.8 | 15.1523
16.9 | 15.5615
17 | 15.9707
17.1 | 16.2544
17.2 | 16.5381
17.3 | 16.8218
17.4 | 17.1055
17.5 | 17.3892
17.6 | 17.673
17.7 | 17.9567
17.8 | 18.2404
17.9 | 18.5241
18 | 18.8078
18.1 | 19.3416
18.2 | 19.8755
18.3 | 20.4093
18.4 | 20.9432
18.5 | 21.477
18.6 | 22.0109
18.7 | 22.5447
18.8 | 23.0786
18.9 | 23.6124
19 | 24.1463
19.1 | 24.416
19.2 | 24.6858
19.3 | 24.9555
19.4 | 25.2253
19.5 | 25.495
19.6 | 25.7648
19.7 | 26.0345
19.8 | 26.3043
19.9 | 26.574
20 | 26.8438
20.1 | 26.9787
20.2 | 27.1137
20.3 | 27.2487
20.4 | 27.3837
20.5 | 27.5187
20.6 | 27.6536
20.7 | 27.7886
20.8 | 27.9236
20.9 | 28.0586
21 | 28.1936
21.1 | 28.161
21.2 | 28.1284
21.3 | 28.0958
21.4 | 28.0632
21.5 | 28.0306
21.6 | 27.998
21.7 | 27.9654
21.8 | 27.9328
21.9 | 27.9002
22 | 27.8676
22.1 | 27.9049
22.2 | 27.9422
22.3 | 27.9795
22.4 | 28.0168
22.5 | 28.0541
22.6 | 28.0914
22.7 | 28.1287
22.8 | 28.166
22.9 | 28.2033
23 | 28.2406
23.1 | 28.3424
23.2 | 28.4442
23.3 | 28.5461
23.4 | 28.6479
23.5 | 28.7497
23.6 | 28.8516
23.7 | 28.9534
23.8 | 29.0552
23.9 | 29.1571
24 | 29.2589
24.1 | 29.4373
24.2 | 29.6157
24.3 | 29.7941
24.4 | 29.9726
24.5 | 30.151
24.6 | 30.3294
24.7 | 30.5078
24.8 | 30.6862
24.9 | 30.8646
25 | 31.043
25.1 | 31.0602
25.2 | 31.0774
25.3 | 31.0946
25.4 | 31.1118
25.5 | 31.129
25.6 | 31.1462
25.7 | 31.1634
25.8 | 31.1806
25.9 | 31.1978
26 | 31.215
26.1 | 31.3705
26.2 | 31.526
26.3 | 31.6816
26.4 | 31.8371
26.5 | 31.9927
26.6 | 32.1482
26.7 | 32.3037
26.8 | 32.4593
26.9 | 32.6148
27 | 32.7703
27.1 | 33.1039
27.2 | 33.4374
27.3 | 33.7709
27.4 | 34.1044
27.5 | 34.438
27.6 | 34.7715
27.7 | 35.105
27.8 | 35.4385
27.9 | 35.7721
28 | 36.1056
28.1 | 36.4279
28.2 | 36.7503
28.3 | 37.0727
28.4 | 37.3951
28.5 | 37.7174
28.6 | 38.0398
28.7 | 38.3622
28.8 | 38.6845
28.9 | 39.0069
29 | 39.3293
29.1 | 39.4869
29.2 | 39.6445
29.3 | 39.8021
29.4 | 39.9597
29.5 | 40.1173
29.6 | 40.2749
29.7 | 40.4325
29.8 | 40.5901
29.9 | 40.7477
30 | 40.9053
30.1 | 41.1311
30.2 | 41.3568
30.3 | 41.5826
30.4 | 41.8084
30.5 | 42.0342
30.6 | 42.2599
30.7 | 42.4857
30.8 | 42.7115
30.9 | 42.9373
31 | 43.163
31.1 | 43.1445
31.2 | 43.1259
31.3 | 43.1073
31.4 | 43.0888
31.5 | 43.0702
31.6 | 43.0516
31.7 | 43.0331
31.8 | 43.0145
31.9 | 42.996
32 | 42.9774
32.1 | 43.0021
32.2 | 43.0269
32.3 | 43.0516
32.4 | 43.0764
32.5 | 43.1011
32.6 | 43.1259
32.7 | 43.1506
32.8 | 43.1754
32.9 | 43.2001
33 | 43.2248
33.1 | 43.2902
33.2 | 43.3556
33.3 | 43.421
33.4 | 43.4864
33.5 | 43.5518
33.6 | 43.6171
33.7 | 43.6825
33.8 | 43.7479
33.9 | 43.8133
34 | 43.8787
34.1 | 43.951
34.2 | 44.0233
34.3 | 44.0956
34.4 | 44.1679
34.5 | 44.2402
34.6 | 44.3125
34.7 | 44.3848
34.8 | 44.4571
34.9 | 44.5294
35 | 44.6017
35.1 | 44.5062
35.2 | 44.4107
35.3 | 44.3152
35.4 | 44.2197
35.5 | 44.1242
35.6 | 44.0287
35.7 | 43.9332
35.8 | 43.8377
35.9 | 43.7422
36 | 43.6467
36.1 | 43.6036
36.2 | 43.5605
36.3 | 43.5174
36.4 | 43.4743
36.5 | 43.4312
36.6 | 43.3881
36.7 | 43.3451
36.8 | 43.302
36.9 | 43.2589
37 | 43.2158
37.1 | 43.1066
37.2 | 42.9974
37.3 | 42.8881
37.4 | 42.7789
37.5 | 42.6697
37.6 | 42.5605
37.7 | 42.4513
37.8 | 42.3421
37.9 | 42.2328
38 | 42.1236
38.1 | 41.8358
38.2 | 41.548
38.3 | 41.2602
38.4 | 40.9723
38.5 | 40.6845
38.6 | 40.3967
38.7 | 40.1089
38.8 | 39.821
38.9 | 39.5332
39 | 39.2454
39.1 | 38.9455
39.2 | 38.6456
39.3 | 38.3457
39.4 | 38.0458
39.5 | 37.7459
39.6 | 37.446
39.7 | 37.1462
39.8 | 36.8463
39.9 | 36.5464
40 | 36.2465
40.1 | 35.9164
40.2 | 35.5864
40.3 | 35.2563
40.4 | 34.9263
40.5 | 34.5963
40.6 | 34.2662
40.7 | 33.9362
40.8 | 33.6061
40.9 | 33.2761
41 | 32.946
41.1 | 32.5867
41.2 | 32.2274
41.3 | 31.8681
41.4 | 31.5088
41.5 | 31.1495
41.6 | 30.7902
41.7 | 30.4309
41.8 | 30.0716
41.9 | 29.7123
42 | 29.353
42.1 | 29.0175
42.2 | 28.682
42.3 | 28.3466
42.4 | 28.0111
42.5 | 27.6756
42.6 | 27.3401
42.7 | 27.0046
42.8 | 26.6691
42.9 | 26.3337
43 | 25.9982
43.1 | 25.6956
43.2 | 25.3931
43.3 | 25.0905
43.4 | 24.788
43.5 | 24.4854
43.6 | 24.1829
43.7 | 23.8803
43.8 | 23.5778
43.9 | 23.2752
44 | 22.9726
44.1 | 22.8836
44.2 | 22.7946
44.3 | 22.7057
44.4 | 22.6167
44.5 | 22.5277
44.6 | 22.4387
44.7 | 22.3497
44.8 | 22.2607
44.9 | 22.1717
45 | 22.0827
45.1 | 21.8785
45.2 | 21.6744
45.3 | 21.4702
45.4 | 21.2661
45.5 | 21.0619
45.6 | 20.8578
45.7 | 20.6536
45.8 | 20.4495
45.9 | 20.2453
46 | 20.0412
46.1 | 19.9338
46.2 | 19.8263
46.3 | 19.7189
46.4 | 19.6115
46.5 | 19.504
46.6 | 19.3966
46.7 | 19.2892
46.8 | 19.1817
46.9 | 19.0743
47 | 18.9669
47.1 | 18.8669
47.2 | 18.7669
47.3 | 18.6669
47.4 | 18.567
47.5 | 18.467
47.6 | 18.367
47.7 | 18.2671
47.8 | 18.1671
47.9 | 18.0671
48 | 17.9671
48.1 | 17.9744
48.2 | 17.9818
48.3 | 17.9891
48.4 | 17.9964
48.5 | 18.0037
48.6 | 18.011
48.7 | 18.0183
48.8 | 18.0256
48.9 | 18.033
49 | 18.0403
49.1 | 17.9309
49.2 | 17.8216
49.3 | 17.7123
49.4 | 17.603
49.5 | 17.4936
49.6 | 17.3843
49.7 | 17.275
49.8 | 17.1657
49.9 | 17.0563
50 | 16.947
50.1 | 16.9563
50.2 | 16.9655
50.3 | 16.9748
50.4 | 16.984
50.5 | 16.9933
50.6 | 17.0025
50.7 | 17.0118
50.8 | 17.021
50.9 | 17.0303
51 | 17.0396
51.1 | 16.9493
51.2 | 16.859
51.3 | 16.7688
51.4 | 16.6785
51.5 | 16.5882
51.6 | 16.498
51.7 | 16.4077
51.8 | 16.3175
51.9 | 16.2272
52 | 16.1369
52.1 | 15.9356
52.2 | 15.7343
52.3 | 15.5329
52.4 | 15.3316
52.5 | 15.1303
52.6 | 14.9289
52.7 | 14.7276
52.8 | 14.5262
52.9 | 14.3249
53 | 14.1236
53.1 | 13.9318
53.2 | 13.7399
53.3 | 13.5481
53.4 | 13.3563
53.5 | 13.1645
53.6 | 12.9727
53.7 | 12.7809
53.8 | 12.5891
53.9 | 12.3972
54 | 12.2054
54.1 | 12.1943
54.2 | 12.1831
54.3 | 12.1719
54.4 | 12.1608
54.5 | 12.1496
54.6 | 12.1384
54.7 | 12.1272
54.8 | 12.1161
54.9 | 12.1049
55 | 12.0937
55.1 | 12.0762
55.2 | 12.0587
55.3 | 12.0412
55.4 | 12.0237
55.5 | 12.0061
55.6 | 11.9886
55.7 | 11.9711
55.8 | 11.9536
55.9 | 11.9361
56 | 11.9185
56.1 | 11.9243
56.2 | 11.9302
56.3 | 11.936
56.4 | 11.9418
56.5 | 11.9476
56.6 | 11.9534
56.7 | 11.9592
56.8 | 11.965
56.9 | 11.9708
57 | 11.9766
57.1 | 11.9887
57.2 | 12.0007
57.3 | 12.0127
57.4 | 12.0248
57.5 | 12.0368
57.6 | 12.0488
57.7 | 12.0609
57.8 | 12.0729
57.9 | 12.085
58 | 12.097
58.1 | 12.196
58.2 | 12.2949
58.3 | 12.3939
58.4 | 12.4929
58.5 | 12.5919
58.6 | 12.6909
58.7 | 12.7898
58.8 | 12.8888
58.9 | 12.9878
59 | 13.0868
59.1 | 13.0712
59.2 | 13.0556
59.3 | 13.04
59.4 | 13.0244
59.5 | 13.0088
59.6 | 12.9932
59.7 | 12.9776
59.8 | 12.962
59.9 | 12.9464
60 | 12.9308
60.1 | 13.037
60.2 | 13.1433
60.3 | 13.2495
60.4 | 13.3558
60.5 | 13.462
60.6 | 13.5683
60.7 | 13.6746
60.8 | 13.7808
60.9 | 13.8871
61 | 13.9933
61.1 | 14.0907
61.2 | 14.188
61.3 | 14.2854
61.4 | 14.3828
61.5 | 14.4801
61.6 | 14.5775
61.7 | 14.6749
61.8 | 14.7722
61.9 | 14.8696
62 | 14.967
62.1 | 15.0276
62.2 | 15.0883
62.3 | 15.149
62.4 | 15.2097
62.5 | 15.2704
62.6 | 15.331
62.7 | 15.3917
62.8 | 15.4524
62.9 | 15.5131
63 | 15.5738
63.1 | 15.6109
63.2 | 15.6481
63.3 | 15.6852
63.4 | 15.7223
63.5 | 15.7595
63.6 | 15.7966
63.7 | 15.8338
63.8 | 15.8709
63.9 | 15.9081
64 | 15.9452
64.1 | 16.0575
64.2 | 16.1697
64.3 | 16.282
64.4 | 16.3942
64.5 | 16.5065
64.6 | 16.6187
64.7 | 16.731
64.8 | 16.8432
64.9 | 16.9555
65 | 17.0677
65.1 | 17.0577
65.2 | 17.0476
65.3 | 17.0375
65.4 | 17.0275
65.5 | 17.0174
65.6 | 17.0073
65.7 | 16.9973
65.8 | 16.9872
65.9 | 16.9771
66 | 16.967
66.1 | 17.0103
66.2 | 17.0536
66.3 | 17.0969
66.4 | 17.1402
66.5 | 17.1834
66.6 | 17.2267
66.7 | 17.27
66.8 | 17.3133
66.9 | 17.3566
67 | 17.3998
67.1 | 17.5527
67.2 | 17.7055
67.3 | 17.8583
67.4 | 18.0112
67.5 | 18.164
67.6 | 18.3168
67.7 | 18.4696
67.8 | 18.6225
67.9 | 18.7753
68 | 18.9281
68.1 | 19.2214
68.2 | 19.5147
68.3 | 19.8079
68.4 | 20.1012
68.5 | 20.3945
68.6 | 20.6877
68.7 | 20.981
68.8 | 21.2743
68.9 | 21.5675
69 | 21.8608
69.1 | 22.2106
69.2 | 22.5603
69.3 | 22.9101
69.4 | 23.2599
69.5 | 23.6096
69.6 | 23.9594
69.7 | 24.3092
69.8 | 24.6589
69.9 | 25.0087
70 | 25.3584
70.1 | 25.6972
70.2 | 26.036
70.3 | 26.3747
70.4 | 26.7135
70.5 | 27.0522
70.6 | 27.391
70.7 | 27.7297
70.8 | 28.0685
70.9 | 28.4073
71 | 28.746
71.1 | 29.0933
71.2 | 29.4406
71.3 | 29.7879
71.4 | 30.1351
71.5 | 30.4824
71.6 | 30.8297
71.7 | 31.177
71.8 | 31.5243
71.9 | 31.8715
72 | 32.2188
72.1 | 32.4147
72.2 | 32.6105
72.3 | 32.8064
72.4 | 33.0023
72.5 | 33.1981
72.6 | 33.394
72.7 | 33.5899
72.8 | 33.7857
72.9 | 33.9816
73 | 34.1774
73.1 | 34.3924
73.2 | 34.6074
73.3 | 34.8224
73.4 | 35.0374
73.5 | 35.2523
73.6 | 35.4673
73.7 | 35.6823
73.8 | 35.8973
73.9 | 36.1122
74 | 36.3272
74.1 | 36.3985
74.2 | 36.4697
74.3 | 36.541
74.4 | 36.6122
74.5 | 36.6834
74.6 | 36.7547
74.7 | 36.8259
74.8 | 36.8972
74.9 | 36.9684
75 | 37.0396
75.1 | 37.1457
75.2 | 37.2518
75.3 | 37.3579
75.4 | 37.4639
75.5 | 37.57
75.6 | 37.6761
75.7 | 37.7822
75.8 | 37.8882
75.9 | 37.9943
76 | 38.1004
76.1 | 38.2205
76.2 | 38.3406
76.3 | 38.4608
76.4 | 38.5809
76.5 | 38.701
76.6 | 38.8211
76.7 | 38.9412
76.8 | 39.0614
76.9 | 39.1815
77 | 39.3016
77.1 | 39.2393
77.2 | 39.177
77.3 | 39.1147
77.4 | 39.0524
77.5 | 38.9901
77.6 | 38.9278
77.7 | 38.8655
77.8 | 38.8032
77.9 | 38.7409
78 | 38.6786
78.1 | 38.7376
78.2 | 38.7967
78.3 | 38.8557
78.4 | 38.9148
78.5 | 38.9738
78.6 | 39.0329
78.7 | 39.0919
78.8 | 39.151
78.9 | 39.2101
79 | 39.2691
79.1 | 39.2748
79.2 | 39.2804
79.3 | 39.2861
79.4 | 39.2917
79.5 | 39.2974
79.6 | 39.3031
79.7 | 39.3087
79.8 | 39.3144
79.9 | 39.32
80 | 39.3257
80.1 | 39.3134
80.2 | 39.3012
80.3 | 39.2889
80.4 | 39.2766
80.5 | 39.2644
80.6 | 39.2521
80.7 | 39.2399
80.8 | 39.2276
80.9 | 39.2154
81 | 39.2031
81.1 | 39.0723
81.2 | 38.9414
81.3 | 38.8106
81.4 | 38.6798
81.5 | 38.549
81.6 | 38.4181
81.7 | 38.2873
81.8 | 38.1565
81.9 | 38.0257
82 | 37.8948
82.1 | 37.8381
82.2 | 37.7814
82.3 | 37.7247
82.4 | 37.668
82.5 | 37.6113
82.6 | 37.5546
82.7 | 37.4979
82.8 | 37.4412
82.9 | 37.3845
83 | 37.3277
83.1 | 37.2895
83.2 | 37.2512
83.3 | 37.2129
83.4 | 37.1747
83.5 | 37.1364
83.6 | 37.0981
83.7 | 37.0599
83.8 | 37.0216
83.9 | 36.9833
84 | 36.9451
84.1 | 36.8514
84.2 | 36.7578
84.3 | 36.6642
84.4 | 36.5705
84.5 | 36.4769
84.6 | 36.3832
84.7 | 36.2896
84.8 | 36.196
84.9 | 36.1023
85 | 36.0087
85.1 | 35.8326
85.2 | 35.6566
85.3 | 35.4805
85.4 | 35.3045
85.5 | 35.1284
85.6 | 34.9524
85.7 | 34.7763
85.8 | 34.6003
85.9 | 34.4242
86 | 34.2482
86.1 | 34.2152
86.2 | 34.1822
86.3 | 34.1492
86.4 | 34.1162
86.5 | 34.0832
86.6 | 34.0502
86.7 | 34.0172
86.8 | 33.9843
86.9 | 33.9513
87 | 33.9183
87.1 | 33.888
87.2 | 33.8578
87.3 | 33.8276
87.4 | 33.7973
87.5 | 33.7671
87.6 | 33.7369
87.7 | 33.7066
87.8 | 33.6764
87.9 | 33.6461
88 | 33.6159
88.1 | 33.5583
88.2 | 33.5008
88.3 | 33.4432
88.4 | 33.3857
88.5 | 33.3281
88.6 | 33.2705
88.7 | 33.213
88.8 | 33.1554
88.9 | 33.0979
89 | 33.0403
89.1 | 32.6296
89.2 | 32.219
89.3 | 31.8083
89.4 | 31.3976
89.5 | 30.9869
89.6 | 30.5763
89.7 | 30.1656
89.8 | 29.7549
89.9 | 29.3442
90 | 28.9336
90.1 | 28.5178
90.2 | 28.1021
90.3 | 27.6863
90.4 | 27.2706
90.5 | 26.8548
90.6 | 26.4391
90.7 | 26.0233
90.8 | 25.6076
90.9 | 25.1919
91 | 24.7761
91.1 | 24.173
91.2 | 23.5699
91.3 | 22.9667
91.4 | 22.3636
91.5 | 21.7605
91.6 | 21.1573
91.7 | 20.5542
91.8 | 19.9511
91.9 | 19.3479
92 | 18.7448
92.1 | 18.3569
92.2 | 17.969
92.3 | 17.5811
92.4 | 17.1933
92.5 | 16.8054
92.6 | 16.4175
92.7 | 16.0296
92.8 | 15.6417
92.9 | 15.2538
93 | 14.8659
93.1 | 14.6523
93.2 | 14.4387
93.3 | 14.2251
93.4 | 14.0115
93.5 | 13.7979
93.6 | 13.5843
93.7 | 13.3707
93.8 | 13.1571
93.9 | 12.9435
94 | 12.7299
94.1 | 12.4626
94.2 | 12.1954
94.3 | 11.9282
94.4 | 11.6609
94.5 | 11.3937
94.6 | 11.1264
94.7 | 10.8592
94.8 | 10.5919
94.9 | 10.3247
95 | 10.0574
95.1 | 9.6483
95.2 | 9.2392
95.3 | 8.83
95.4 | 8.4209
95.5 | 8.0118
95.6 | 7.6027
95.7 | 7.1935
95.8 | 6.7844
95.9 | 6.3753
96 | 5.9661
96.1 | 5.7711
96.2 | 5.5761
96.3 | 5.381
96.4 | 5.186
96.5 | 4.991
96.6 | 4.7959
96.7 | 4.6009
96.8 | 4.4058
96.9 | 4.2108
97 | 4.0158
97.1 | 3.8123
97.2 | 3.6088
97.3 | 3.4054
97.4 | 3.2019
97.5 | 2.9984
97.6 | 2.795
97.7 | 2.5915
97.8 | 2.388
97.9 | 2.1846
98 | 1.9811
98.1 | 1.783
98.2 | 1.5849
98.3 | 1.3868
98.4 | 1.1887
98.5 | 0.99055
98.6 | 0.79244
98.7 | 0.59433
98.8 | 0.39622
98.9 | 0.19811
99 | 0
99.1 | 0
99.2 | 0
99.3 | 0
99.4 | 0
99.5 | 0
99.6 | 0
99.7 | 0
99.8 | 0
99.9 | 0
100 | 0
100.1 | 0
100.2 | 0
100.3 | 0
100.4 | 0
100.5 | 0
100.6 | 0
100.7 | 0
100.8 | 0
100.9 | 0
101 | 0
101.1 | 0
101.2 | 0
101.3 | 0
101.4 | 0
101.5 | 0
101.6 | 0
101.7 | 0
101.8 | 0
101.9 | 0
102 | 0
102.1 | 0
102.2 | 0
102.3 | 0
102.4 | 0
102.5 | 0
102.6 | 0
102.7 | 0
102.8 | 0
102.9 | 0
103 | 0
103.1 | 0
103.2 | 0
103.3 | 0
103.4 | 0
103.5 | 0
103.6 | 0
103.7 | 0
103.8 | 0
103.9 | 0
104 | 0
104.1 | 0
104.2 | 0
104.3 | 0
104.4 | 0
104.5 | 0
104.6 | 0
104.7 | 0
104.8 | 0
104.9 | 0
105 | 0
105.1 | 0
105.2 | 0
105.3 | 0
105.4 | 0
105.5 | 0
105.6 | 0
105.7 | 0
105.8 | 0
105.9 | 0
106 | 0
106.1 | 0
106.2 | 0
106.3 | 0
106.4 | 0
106.5 | 0
106.6 | 0
106.7 | 0
106.8 | 0
106.9 | 0
107 | 0
107.1 | 0
107.2 | 0
107.3 | 0
107.4 | 0
107.5 | 0
107.6 | 0
107.7 | 0
107.8 | 0
107.9 | 0
108 | 0
108.1 | 0
108.2 | 0
108.3 | 0
108.4 | 0
108.5 | 0
108.6 | 0
108.7 | 0
108.8 | 0
108.9 | 0
109 | 0
109.1 | 0
109.2 | 0
109.3 | 0
109.4 | 0
109.5 | 0
109.6 | 0
109.7 | 0
109.8 | 0
109.9 | 0
110 | 0
110.1 | 0
110.2 | 0
110.3 | 0
110.4 | 0
110.5 | 0
110.6 | 0
110.7 | 0
110.8 | 0
110.9 | 0
111 | 0
111.1 | 0
111.2 | 0
111.3 | 0
111.4 | 0
111.5 | 0
111.6 | 0
111.7 | 0
111.8 | 0
111.9 | 0
112 | 0
112.1 | 0
112.2 | 0
112.3 | 0
112.4 | 0
112.5 | 0
112.6 | 0
112.7 | 0
112.8 | 0
112.9 | 0
113 | 0
113.1 | 0
113.2 | 0
113.3 | 0
113.4 | 0
113.5 | 0
113.6 | 0
113.7 | 0
113.8 | 0
113.9 | 0
114 | 0
114.1 | 0
114.2 | 0
114.3 | 0
114.4 | 0
114.5 | 0
114.6 | 0
114.7 | 0
114.8 | 0
114.9 | 0
115 | 0
115.1 | 0
115.2 | 0
115.3 | 0
115.4 | 0
115.5 | 0
115.6 | 0
115.7 | 0
115.8 | 0
115.9 | 0
116 | 0
116.1 | 0
116.2 | 0
116.3 | 0
116.4 | 0
116.5 | 0
116.6 | 0
116.7 | 0
116.8 | 0
116.9 | 0
117 | 0
117.1 | 0
117.2 | 0
117.3 | 0
117.4 | 0
117.5 | 0
117.6 | 0
117.7 | 0
117.8 | 0
117.9 | 0
118 | 0
118.1 | 0
118.2 | 0
118.3 | 0
118.4 | 0
118.5 | 0
118.6 | 0
118.7 | 0
118.8 | 0
118.9 | 0
119 | 0
119.1 | 0
119.2 | 0
119.3 | 0
119.4 | 0
119.5 | 0
119.6 | 0
119.7 | 0
119.8 | 0
119.9 | 0
120 | 0
120.1 | 0
120.2 | 0
120.3 | 0
120.4 | 0
120.5 | 0
120.6 | 0
120.7 | 0
120.8 | 0
120.9 | 0
121 | 0
121.1 | 0
121.2 | 0
121.3 | 0
121.4 | 0
121.5 | 0
121.6 | 0
121.7 | 0
121.8 | 0
121.9 | 0
122 | 0
122.1 | 0
122.2 | 0
122.3 | 0
122.4 | 0
122.5 | 0
122.6 | 0
122.7 | 0
122.8 | 0
122.9 | 0
123 | 0
123.1 | 0
123.2 | 0
123.3 | 0
123.4 | 0
123.5 | 0
123.6 | 0
123.7 | 0
123.8 | 0
123.9 | 0
124 | 0
124.1 | 0
124.2 | 0
124.3 | 0
124.4 | 0
124.5 | 0
124.6 | 0
124.7 | 0
124.8 | 0
124.9 | 0
125 | 0
125.1 | 0
125.2 | 0
125.3 | 0
125.4 | 0
125.5 | 0
125.6 | 0
125.7 | 0
125.8 | 0
125.9 | 0
126 | 0
126.1 | 0
126.2 | 0
126.3 | 0
126.4 | 0
126.5 | 0
126.6 | 0
126.7 | 0
126.8 | 0
126.9 | 0
127 | 0
127.1 | 0
127.2 | 0
127.3 | 0
127.4 | 0
127.5 | 0
127.6 | 0
127.7 | 0
127.8 | 0
127.9 | 0
128 | 0
128.1 | 0
128.2 | 0
128.3 | 0
128.4 | 0
128.5 | 0
128.6 | 0
128.7 | 0
128.8 | 0
128.9 | 0
129 | 0
129.1 | 0
129.2 | 0
129.3 | 0
129.4 | 0
129.5 | 0
129.6 | 0
129.7 | 0
129.8 | 0
129.9 | 0
130 | 0
130.1 | 0
130.2 | 0
130.3 | 0
130.4 | 0
130.5 | 0
130.6 | 0
130.7 | 0
130.8 | 0
130.9 | 0
131 | 0
131.1 | 0
131.2 | 0
131.3 | 0
131.4 | 0
131.5 | 0
131.6 | 0
131.7 | 0
131.8 | 0
131.9 | 0
132 | 0
132.1 | 0
132.2 | 0
132.3 | 0
132.4 | 0
132.5 | 0
132.6 | 0
132.7 | 0
132.8 | 0
132.9 | 0
133 | 0
133.1 | 0
133.2 | 0
133.3 | 0
133.4 | 0
133.5 | 0
133.6 | 0
133.7 | 0
133.8 | 0
133.9 | 0
134 | 0
134.1 | 0
134.2 | 0
134.3 | 0
134.4 | 0
134.5 | 0
134.6 | 0
134.7 | 0
134.8 | 0
134.9 | 0
135 | 0
135.1 | 0
135.2 | 0
135.3 | 0
135.4 | 0
135.5 | 0
135.6 | 0
135.7 | 0
135.8 | 0
135.9 | 0
136 | 0
136.1 | 0
136.2 | 0
136.3 | 0
136.4 | 0
136.5 | 0
136.6 | 0
136.7 | 0
136.8 | 0
136.9 | 0
137 | 0
137.1 | 0
137.2 | 0
137.3 | 0
137.4 | 0
137.5 | 0
137.6 | 0
137.7 | 0
137.8 | 0
137.9 | 0
138 | 0
138.1 | 0.099348
138.2 | 0.1987
138.3 | 0.29804
138.4 | 0.39739
138.5 | 0.49674
138.6 | 0.59609
138.7 | 0.69544
138.8 | 0.79478
138.9 | 0.89413
139 | 0.99348
139.1 | 1.3893
139.2 | 1.7851
139.3 | 2.1809
139.4 | 2.5767
139.5 | 2.9725
139.6 | 3.3683
139.7 | 3.7642
139.8 | 4.16
139.9 | 4.5558
140 | 4.9516
140.1 | 5.4285
140.2 | 5.9055
140.3 | 6.3824
140.4 | 6.8594
140.5 | 7.3363
140.6 | 7.8133
140.7 | 8.2903
140.8 | 8.7672
140.9 | 9.2442
141 | 9.7211
141.1 | 10.1365
141.2 | 10.5518
141.3 | 10.9671
141.4 | 11.3825
141.5 | 11.7978
141.6 | 12.2132
141.7 | 12.6285
141.8 | 13.0439
141.9 | 13.4592
142 | 13.8746
142.1 | 14.2555
142.2 | 14.6364
142.3 | 15.0174
142.4 | 15.3983
142.5 | 15.7792
142.6 | 16.1601
142.7 | 16.5411
142.8 | 16.922
142.9 | 17.3029
143 | 17.6838
143.1 | 17.9161
143.2 | 18.1483
143.3 | 18.3805
143.4 | 18.6127
143.5 | 18.845
143.6 | 19.0772
143.7 | 19.3094
143.8 | 19.5416
143.9 | 19.7739
144 | 20.0061
144.1 | 20.0103
144.2 | 20.0145
144.3 | 20.0187
144.4 | 20.0229
144.5 | 20.0271
144.6 | 20.0313
144.7 | 20.0355
144.8 | 20.0397
144.9 | 20.044
145 | 20.0482
145.1 | 20.2094
145.2 | 20.3707
145.3 | 20.5319
145.4 | 20.6932
145.5 | 20.8544
145.6 | 21.0157
145.7 | 21.1769
145.8 | 21.3382
145.9 | 21.4994
146 | 21.6607
146.1 | 21.8799
146.2 | 22.0992
146.3 | 22.3185
146.4 | 22.5377
146.5 | 22.757
146.6 | 22.9762
146.7 | 23.1955
146.8 | 23.4148
146.9 | 23.634
147 | 23.8533
147.1 | 24.0502
147.2 | 24.2471
147.3 | 24.4439
147.4 | 24.6408
147.5 | 24.8377
147.6 | 25.0345
147.7 | 25.2314
147.8 | 25.4283
147.9 | 25.6252
148 | 25.822
148.1 | 26.0266
148.2 | 26.2312
148.3 | 26.4358
148.4 | 26.6404
148.5 | 26.845
148.6 | 27.0496
148.7 | 27.2542
148.8 | 27.4588
148.9 | 27.6633
149 | 27.8679
149.1 | 27.9828
149.2 | 28.0977
149.3 | 28.2126
149.4 | 28.3274
149.5 | 28.4423
149.6 | 28.5572
149.7 | 28.672
149.8 | 28.7869
149.9 | 28.9018
150 | 29.0167
150.1 | 29.0242
150.2 | 29.0318
150.3 | 29.0393
150.4 | 29.0468
150.5 | 29.0544
150.6 | 29.0619
150.7 | 29.0695
150.8 | 29.077
150.9 | 29.0846
151 | 29.0921
151.1 | 28.8999
151.2 | 28.7076
151.3 | 28.5153
151.4 | 28.3231
151.5 | 28.1308
151.6 | 27.9385
151.7 | 27.7463
151.8 | 27.554
151.9 | 27.3618
152 | 27.1695
152.1 | 26.9572
152.2 | 26.745
152.3 | 26.5327
152.4 | 26.3205
152.5 | 26.1082
152.6 | 25.896
152.7 | 25.6837
152.8 | 25.4714
152.9 | 25.2592
153 | 25.0469
153.1 | 24.5756
153.2 | 24.1042
153.3 | 23.6329
153.4 | 23.1615
153.5 | 22.6901
153.6 | 22.2188
153.7 | 21.7474
153.8 | 21.2761
153.9 | 20.8047
154 | 20.3333
154.1 | 19.8429
154.2 | 19.3524
154.3 | 18.862
154.4 | 18.3715
154.5 | 17.8811
154.6 | 17.3907
154.7 | 16.9002
154.8 | 16.4098
154.9 | 15.9193
155 | 15.4289
155.1 | 15.076
155.2 | 14.7231
155.3 | 14.3703
155.4 | 14.0174
155.5 | 13.6645
155.6 | 13.3116
155.7 | 12.9588
155.8 | 12.6059
155.9 | 12.253
156 | 11.9002
156.1 | 11.8986
156.2 | 11.897
156.3 | 11.8955
156.4 | 11.8939
156.5 | 11.8923
156.6 | 11.8907
156.7 | 11.8892
156.8 | 11.8876
156.9 | 11.886
157 | 11.8844
157.1 | 11.8939
157.2 | 11.9034
157.3 | 11.9128
157.4 | 11.9223
157.5 | 11.9318
157.6 | 11.9412
157.7 | 11.9507
157.8 | 11.9602
157.9 | 11.9696
158 | 11.9791
158.1 | 12.4145
158.2 | 12.8499
158.3 | 13.2853
158.4 | 13.7207
158.5 | 14.1561
158.6 | 14.5915
158.7 | 15.0269
158.8 | 15.4622
158.9 | 15.8976
159 | 16.333
159.1 | 16.7463
159.2 | 17.1596
159.3 | 17.5728
159.4 | 17.9861
159.5 | 18.3994
159.6 | 18.8127
159.7 | 19.2259
159.8 | 19.6392
159.9 | 20.0525
160 | 20.4657
160.1 | 20.7392
160.2 | 21.0126
160.3 | 21.2861
160.4 | 21.5595
160.5 | 21.8329
160.6 | 22.1064
160.7 | 22.3798
160.8 | 22.6532
160.9 | 22.9267
161 | 23.2001
161.1 | 23.4713
161.2 | 23.7425
161.3 | 24.0137
161.4 | 24.285
161.5 | 24.5562
161.6 | 24.8274
161.7 | 25.0986
161.8 | 25.3698
161.9 | 25.641
162 | 25.9122
162.1 | 26.1155
162.2 | 26.3187
162.3 | 26.522
162.4 | 26.7253
162.5 | 26.9285
162.6 | 27.1318
162.7 | 27.335
162.8 | 27.5383
162.9 | 27.7416
163 | 27.9448
163.1 | 28.145
163.2 | 28.3452
163.3 | 28.5453
163.4 | 28.7455
163.5 | 28.9457
163.6 | 29.1459
163.7 | 29.346
163.8 | 29.5462
163.9 | 29.7464
164 | 29.9466
164.1 | 30.037
164.2 | 30.1275
164.3 | 30.2179
164.4 | 30.3084
164.5 | 30.3988
164.6 | 30.4893
164.7 | 30.5797
164.8 | 30.6702
164.9 | 30.7606
165 | 30.8511
165.1 | 30.9405
165.2 | 31.03
165.3 | 31.1194
165.4 | 31.2089
165.5 | 31.2983
165.6 | 31.3878
165.7 | 31.4772
165.8 | 31.5667
165.9 | 31.6561
166 | 31.7456
166.1 | 31.755
166.2 | 31.7643
166.3 | 31.7737
166.4 | 31.7831
166.5 | 31.7925
166.6 | 31.8018
166.7 | 31.8112
166.8 | 31.8206
166.9 | 31.8299
167 | 31.8393
167.1 | 32.0238
167.2 | 32.2083
167.3 | 32.3928
167.4 | 32.5773
167.5 | 32.7617
167.6 | 32.9462
167.7 | 33.1307
167.8 | 33.3152
167.9 | 33.4997
168 | 33.6842
168.1 | 33.8957
168.2 | 34.1073
168.3 | 34.3188
168.4 | 34.5304
168.5 | 34.7419
168.6 | 34.9535
168.7 | 35.165
168.8 | 35.3766
168.9 | 35.5881
169 | 35.7997
169.1 | 35.9941
169.2 | 36.1886
169.3 | 36.3831
169.4 | 36.5775
169.5 | 36.772
169.6 | 36.9664
169.7 | 37.1609
169.8 | 37.3554
169.9 | 37.5498
170 | 37.7443
170.1 | 37.7437
170.2 | 37.743
170.3 | 37.7424
170.4 | 37.7417
170.5 | 37.7411
170.6 | 37.7404
170.7 | 37.7398
170.8 | 37.7391
170.9 | 37.7385
171 | 37.7378
171.1 | 37.6483
171.2 | 37.5588
171.3 | 37.4693
171.4 | 37.3798
171.5 | 37.2902
171.6 | 37.2007
171.7 | 37.1112
171.8 | 37.0217
171.9 | 36.9321
172 | 36.8426
172.1 | 36.3895
172.2 | 35.9364
172.3 | 35.4833
172.4 | 35.0302
172.5 | 34.5772
172.6 | 34.1241
172.7 | 33.671
172.8 | 33.2179
172.9 | 32.7648
173 | 32.3117
173.1 | 31.882
173.2 | 31.4524
173.3 | 31.0227
173.4 | 30.5931
173.5 | 30.1634
173.6 | 29.7337
173.7 | 29.3041
173.8 | 28.8744
173.9 | 28.4448
174 | 28.0151
174.1 | 27.7949
174.2 | 27.5747
174.3 | 27.3544
174.4 | 27.1342
174.5 | 26.914
174.6 | 26.6938
174.7 | 26.4735
174.8 | 26.2533
174.9 | 26.0331
175 | 25.8129
175.1 | 25.8489
175.2 | 25.885
175.3 | 25.921
175.4 | 25.9571
175.5 | 25.9931
175.6 | 26.0291
175.7 | 26.0652
175.8 | 26.1012
175.9 | 26.1373
176 | 26.1733
176.1 | 26.0486
176.2 | 25.9239
176.3 | 25.7992
176.4 | 25.6744
176.5 | 25.5497
176.6 | 25.425
176.7 | 25.3003
176.8 | 25.1755
176.9 | 25.0508
177 | 24.9261
177.1 | 25.1476
177.2 | 25.3691
177.3 | 25.5906
177.4 | 25.8122
177.5 | 26.0337
177.6 | 26.2552
177.7 | 26.4767
177.8 | 26.6983
177.9 | 26.9198
178 | 27.1413
178.1 | 27.3295
178.2 | 27.5178
178.3 | 27.706
178.4 | 27.8942
178.5 | 28.0825
178.6 | 28.2707
178.7 | 28.4589
178.8 | 28.6471
178.9 | 28.8354
179 | 29.0236
179.1 | 29.0405
179.2 | 29.0573
179.3 | 29.0742
179.4 | 29.091
179.5 | 29.1079
179.6 | 29.1248
179.7 | 29.1416
179.8 | 29.1585
179.9 | 29.1753
180 | 29.1922
180.1 | 29.1506
180.2 | 29.109
180.3 | 29.0674
180.4 | 29.0258
180.5 | 28.9842
180.6 | 28.9426
180.7 | 28.9011
180.8 | 28.8595
180.9 | 28.8179
181 | 28.7763
181.1 | 28.802
181.2 | 28.8278
181.3 | 28.8536
181.4 | 28.8793
181.5 | 28.9051
181.6 | 28.9308
181.7 | 28.9566
181.8 | 28.9824
181.9 | 29.0081
182 | 29.0339
182.1 | 28.959
182.2 | 28.8841
182.3 | 28.8092
182.4 | 28.7344
182.5 | 28.6595
182.6 | 28.5846
182.7 | 28.5097
182.8 | 28.4349
182.9 | 28.36
183 | 28.2851
183.1 | 28.0984
183.2 | 27.9117
183.3 | 27.725
183.4 | 27.5383
183.5 | 27.3516
183.6 | 27.1649
183.7 | 26.9782
183.8 | 26.7914
183.9 | 26.6047
184 | 26.418
184.1 | 26.1522
184.2 | 25.8864
184.3 | 25.6206
184.4 | 25.3547
184.5 | 25.0889
184.6 | 24.8231
184.7 | 24.5573
184.8 | 24.2914
184.9 | 24.0256
185 | 23.7598
185.1 | 23.4744
185.2 | 23.189
185.3 | 22.9036
185.4 | 22.6182
185.5 | 22.3328
185.6 | 22.0475
185.7 | 21.7621
185.8 | 21.4767
185.9 | 21.1913
186 | 20.9059
186.1 | 20.7808
186.2 | 20.6558
186.3 | 20.5307
186.4 | 20.4056
186.5 | 20.2806
186.6 | 20.1555
186.7 | 20.0304
186.8 | 19.9054
186.9 | 19.7803
187 | 19.6553
187.1 | 19.4829
187.2 | 19.3106
187.3 | 19.1382
187.4 | 18.9659
187.5 | 18.7936
187.6 | 18.6212
187.7 | 18.4489
187.8 | 18.2766
187.9 | 18.1042
188 | 17.9319
188.1 | 17.8263
188.2 | 17.7206
188.3 | 17.6149
188.4 | 17.5093
188.5 | 17.4036
188.6 | 17.2979
188.7 | 17.1923
188.8 | 17.0866
188.9 | 16.9809
189 | 16.8753
189.1 | 16.6119
189.2 | 16.3485
189.3 | 16.0851
189.4 | 15.8218
189.5 | 15.5584
189.6 | 15.295
189.7 | 15.0317
189.8 | 14.7683
189.9 | 14.5049
190 | 14.2415
190.1 | 14.1178
190.2 | 13.9942
190.3 | 13.8705
190.4 | 13.7468
190.5 | 13.6231
190.6 | 13.4994
190.7 | 13.3758
190.8 | 13.2521
190.9 | 13.1284
191 | 13.0047
191.1 | 13.0004
191.2 | 12.996
191.3 | 12.9916
191.4 | 12.9873
191.5 | 12.9829
191.6 | 12.9785
191.7 | 12.9742
191.8 | 12.9698
191.9 | 12.9655
192 | 12.9611
192.1 | 12.9543
192.2 | 12.9474
192.3 | 12.9406
192.4 | 12.9337
192.5 | 12.9269
192.6 | 12.9201
192.7 | 12.9132
192.8 | 12.9064
192.9 | 12.8996
193 | 12.8927
193.1 | 12.8026
193.2 | 12.7124
193.3 | 12.6222
193.4 | 12.532
193.5 | 12.4418
193.6 | 12.3516
193.7 | 12.2614
193.8 | 12.1713
193.9 | 12.0811
194 | 11.9909
194.1 | 11.9918
194.2 | 11.9927
194.3 | 11.9936
194.4 | 11.9945
194.5 | 11.9954
194.6 | 11.9963
194.7 | 11.9972
194.8 | 11.9981
194.9 | 11.999
195 | 11.9999
195.1 | 11.9907
195.2 | 11.9815
195.3 | 11.9723
195.4 | 11.9631
195.5 | 11.9539
195.6 | 11.9447
195.7 | 11.9355
195.8 | 11.9263
195.9 | 11.9171
196 | 11.9079
196.1 | 11.9174
196.2 | 11.9268
196.3 | 11.9362
196.4 | 11.9457
196.5 | 11.9551
196.6 | 11.9645
196.7 | 11.974
196.8 | 11.9834
196.9 | 11.9928
197 | 12.0022
197.1 | 12.0099
197.2 | 12.0176
197.3 | 12.0254
197.4 | 12.0331
197.5 | 12.0408
197.6 | 12.0485
197.7 | 12.0562
197.8 | 12.0639
197.9 | 12.0716
198 | 12.0793
198.1 | 12.1517
198.2 | 12.2242
198.3 | 12.2966
198.4 | 12.3691
198.5 | 12.4415
198.6 | 12.5139
198.7 | 12.5864
198.8 | 12.6588
198.9 | 12.7313
199 | 12.8037
199.1 | 12.8113
199.2 | 12.8189
199.3 | 12.8265
199.4 | 12.834
199.5 | 12.8416
199.6 | 12.8492
199.7 | 12.8568
199.8 | 12.8644
199.9 | 12.872
200 | 12.8795
200.1 | 12.8884
200.2 | 12.8973
200.3 | 12.9062
200.4 | 12.915
200.5 | 12.9239
200.6 | 12.9328
200.7 | 12.9416
200.8 | 12.9505
200.9 | 12.9594
201 | 12.9683
201.1 | 13.0823
201.2 | 13.1964
201.3 | 13.3105
201.4 | 13.4245
201.5 | 13.5386
201.6 | 13.6526
201.7 | 13.7667
201.8 | 13.8808
201.9 | 13.9948
202 | 14.1089
202.1 | 14.1848
202.2 | 14.2608
202.3 | 14.3367
202.4 | 14.4127
202.5 | 14.4886
202.6 | 14.5645
202.7 | 14.6405
202.8 | 14.7164
202.9 | 14.7923
203 | 14.8683
203.1 | 15.1091
203.2 | 15.35
203.3 | 15.5908
203.4 | 15.8317
203.5 | 16.0726
203.6 | 16.3134
203.7 | 16.5543
203.8 | 16.7951
203.9 | 17.036
204 | 17.2768
204.1 | 17.6689
204.2 | 18.061
204.3 | 18.4531
204.4 | 18.8452
204.5 | 19.2373
204.6 | 19.6294
204.7 | 20.0216
204.8 | 20.4137
204.9 | 20.8058
205 | 21.1979
205.1 | 21.46
205.2 | 21.7221
205.3 | 21.9842
205.4 | 22.2463
205.5 | 22.5084
205.6 | 22.7705
205.7 | 23.0326
205.8 | 23.2947
205.9 | 23.5568
206 | 23.8189
206.1 | 24.1188
206.2 | 24.4187
206.3 | 24.7186
206.4 | 25.0185
206.5 | 25.3184
206.6 | 25.6183
206.7 | 25.9182
206.8 | 26.2181
206.9 | 26.518
207 | 26.8178
207.1 | 27.1262
207.2 | 27.4345
207.3 | 27.7429
207.4 | 28.0512
207.5 | 28.3596
207.6 | 28.6679
207.7 | 28.9763
207.8 | 29.2846
207.9 | 29.593
208 | 29.9013
208.1 | 30.1054
208.2 | 30.3094
208.3 | 30.5135
208.4 | 30.7175
208.5 | 30.9216
208.6 | 31.1256
208.7 | 31.3297
208.8 | 31.5337
208.9 | 31.7378
209 | 31.9418
209.1 | 32.1507
209.2 | 32.3596
209.3 | 32.5684
209.4 | 32.7773
209.5 | 32.9861
209.6 | 33.195
209.7 | 33.4039
209.8 | 33.6127
209.9 | 33.8216
210 | 34.0304
210.1 | 34.3324
210.2 | 34.6343
210.3 | 34.9362
210.4 | 35.2381
210.5 | 35.5401
210.6 | 35.842
210.7 | 36.1439
210.8 | 36.4458
210.9 | 36.7478
211 | 37.0497
211.1 | 37.2443
211.2 | 37.439
211.3 | 37.6336
211.4 | 37.8282
211.5 | 38.0228
211.6 | 38.2175
211.7 | 38.4121
211.8 | 38.6067
211.9 | 38.8014
212 | 38.996
212.1 | 39.0915
212.2 | 39.1871
212.3 | 39.2827
212.4 | 39.3782
212.5 | 39.4738
212.6 | 39.5693
212.7 | 39.6649
212.8 | 39.7605
212.9 | 39.856
213 | 39.9516
213.1 | 40.1477
213.2 | 40.3439
213.3 | 40.54
213.4 | 40.7361
213.5 | 40.9323
213.6 | 41.1284
213.7 | 41.3246
213.8 | 41.5207
213.9 | 41.7168
214 | 41.913
214.1 | 41.9183
214.2 | 41.9237
214.3 | 41.929
214.4 | 41.9344
214.5 | 41.9397
214.6 | 41.9451
214.7 | 41.9504
214.8 | 41.9558
214.9 | 41.9611
215 | 41.9665
215.1 | 42.2092
215.2 | 42.4519
215.3 | 42.6947
215.4 | 42.9374
215.5 | 43.1802
215.6 | 43.4229
215.7 | 43.6656
215.8 | 43.9084
215.9 | 44.1511
216 | 44.3939
216.1 | 44.5623
216.2 | 44.7308
216.3 | 44.8992
216.4 | 45.0677
216.5 | 45.2362
216.6 | 45.4046
216.7 | 45.5731
216.8 | 45.7415
216.9 | 45.91
217 | 46.0784
217.1 | 46.2469
217.2 | 46.4153
217.3 | 46.5837
217.4 | 46.7521
217.5 | 46.9205
217.6 | 47.089
217.7 | 47.2574
217.8 | 47.4258
217.9 | 47.5942
218 | 47.7626
218.1 | 48.0068
218.2 | 48.251
218.3 | 48.4953
218.4 | 48.7395
218.5 | 48.9837
218.6 | 49.2279
218.7 | 49.4721
218.8 | 49.7163
218.9 | 49.9605
219 | 50.2047
219.1 | 50.3468
219.2 | 50.4889
219.3 | 50.6309
219.4 | 50.773
219.5 | 50.9151
219.6 | 51.0572
219.7 | 51.1993
219.8 | 51.3414
219.9 | 51.4834
220 | 51.6255
220.1 | 51.7257
220.2 | 51.8259
220.3 | 51.9262
220.4 | 52.0264
220.5 | 52.1266
220.6 | 52.2268
220.7 | 52.327
220.8 | 52.4272
220.9 | 52.5274
221 | 52.6276
221.1 | 52.6782
221.2 | 52.7288
221.3 | 52.7793
221.4 | 52.8299
221.5 | 52.8805
221.6 | 52.9311
221.7 | 52.9816
221.8 | 53.0322
221.9 | 53.0828
222 | 53.1333
222.1 | 53.165
222.2 | 53.1967
222.3 | 53.2284
222.4 | 53.26
222.5 | 53.2917
222.6 | 53.3234
222.7 | 53.355
222.8 | 53.3867
222.9 | 53.4184
223 | 53.4501
223.1 | 53.5487
223.2 | 53.6474
223.3 | 53.7461
223.4 | 53.8447
223.5 | 53.9434
223.6 | 54.0421
223.7 | 54.1407
223.8 | 54.2394
223.9 | 54.3381
224 | 54.4368
224.1 | 54.4043
224.2 | 54.3718
224.3 | 54.3393
224.4 | 54.3068
224.5 | 54.2744
224.6 | 54.2419
224.7 | 54.2094
224.8 | 54.1769
224.9 | 54.1444
225 | 54.1119
225.1 | 54.251
225.2 | 54.3901
225.3 | 54.5292
225.4 | 54.6682
225.5 | 54.8073
225.6 | 54.9464
225.7 | 55.0854
225.8 | 55.2245
225.9 | 55.3636
226 | 55.5026
226.1 | 55.4404
226.2 | 55.3782
226.3 | 55.316
226.4 | 55.2538
226.5 | 55.1915
226.6 | 55.1293
226.7 | 55.0671
226.8 | 55.0049
226.9 | 54.9427
227 | 54.8804
227.1 | 54.9631
227.2 | 55.0458
227.3 | 55.1285
227.4 | 55.2111
227.5 | 55.2938
227.6 | 55.3765
227.7 | 55.4592
227.8 | 55.5418
227.9 | 55.6245
228 | 55.7072
228.1 | 55.7011
228.2 | 55.695
228.3 | 55.6889
228.4 | 55.6828
228.5 | 55.6766
228.6 | 55.6705
228.7 | 55.6644
228.8 | 55.6583
228.9 | 55.6522
229 | 55.6461
229.1 | 55.671
229.2 | 55.6959
229.3 | 55.7208
229.4 | 55.7457
229.5 | 55.7705
229.6 | 55.7954
229.7 | 55.8203
229.8 | 55.8452
229.9 | 55.8701
230 | 55.895
230.1 | 56.033
230.2 | 56.171
230.3 | 56.3091
230.4 | 56.4471
230.5 | 56.5851
230.6 | 56.7231
230.7 | 56.8612
230.8 | 56.9992
230.9 | 57.1372
231 | 57.2752
231.1 | 57.2394
231.2 | 57.2036
231.3 | 57.1678
231.4 | 57.132
231.5 | 57.0962
231.6 | 57.0604
231.7 | 57.0245
231.8 | 56.9887
231.9 | 56.9529
232 | 56.9171
232.1 | 56.7096
232.2 | 56.5022
232.3 | 56.2947
232.4 | 56.0872
232.5 | 55.8798
232.6 | 55.6723
232.7 | 55.4649
232.8 | 55.2574
232.9 | 55.0499
233 | 54.8425
233.1 | 54.7256
233.2 | 54.6087
233.3 | 54.4918
233.4 | 54.3749
233.5 | 54.2581
233.6 | 54.1412
233.7 | 54.0243
233.8 | 53.9074
233.9 | 53.7906
234 | 53.6737
234.1 | 53.4559
234.2 | 53.2381
234.3 | 53.0203
234.4 | 52.8024
234.5 | 52.5846
234.6 | 52.3668
234.7 | 52.149
234.8 | 51.9312
234.9 | 51.7134
235 | 51.4956
235.1 | 51.2713
235.2 | 51.047
235.3 | 50.8227
235.4 | 50.5985
235.5 | 50.3742
235.6 | 50.1499
235.7 | 49.9256
235.8 | 49.7014
235.9 | 49.4771
236 | 49.2528
236.1 | 49.219
236.2 | 49.1853
236.3 | 49.1515
236.4 | 49.1177
236.5 | 49.084
236.6 | 49.0502
236.7 | 49.0164
236.8 | 48.9827
236.9 | 48.9489
237 | 48.9151
237.1 | 48.8709
237.2 | 48.8266
237.3 | 48.7824
237.4 | 48.7381
237.5 | 48.6938
237.6 | 48.6496
237.7 | 48.6053
237.8 | 48.5611
237.9 | 48.5168
238 | 48.4725
238.1 | 48.3909
238.2 | 48.3093
238.3 | 48.2277
238.4 | 48.1461
238.5 | 48.0645
238.6 | 47.9829
238.7 | 47.9013
238.8 | 47.8197
238.9 | 47.7381
239 | 47.6565
239.1 | 47.3526
239.2 | 47.0486
239.3 | 46.7447
239.4 | 46.4407
239.5 | 46.1368
239.6 | 45.8328
239.7 | 45.5289
239.8 | 45.2249
239.9 | 44.9209
240 | 44.617
240.1 | 44.3563
240.2 | 44.0957
240.3 | 43.835
240.4 | 43.5744
240.5 | 43.3137
240.6 | 43.053
240.7 | 42.7924
240.8 | 42.5317
240.9 | 42.2711
241 | 42.0104
241.1 | 41.7603
241.2 | 41.5103
241.3 | 41.2602
241.4 | 41.0102
241.5 | 40.7601
241.6 | 40.5101
241.7 | 40.26
241.8 | 40.01
241.9 | 39.7599
242 | 39.5099
242.1 | 39.222
242.2 | 38.9342
242.3 | 38.6464
242.4 | 38.3586
242.5 | 38.0707
242.6 | 37.7829
242.7 | 37.4951
242.8 | 37.2073
242.9 | 36.9194
243 | 36.6316
243.1 | 36.5092
243.2 | 36.3868
243.3 | 36.2644
243.4 | 36.142
243.5 | 36.0196
243.6 | 35.8972
243.7 | 35.7748
243.8 | 35.6525
243.9 | 35.5301
244 | 35.4077
244.1 | 34.9815
244.2 | 34.5554
244.3 | 34.1292
244.4 | 33.703
244.5 | 33.2769
244.6 | 32.8507
244.7 | 32.4246
244.8 | 31.9984
244.9 | 31.5723
245 | 31.1461
245.1 | 30.8906
245.2 | 30.6352
245.3 | 30.3797
245.4 | 30.1243
245.5 | 29.8688
245.6 | 29.6134
245.7 | 29.3579
245.8 | 29.1025
245.9 | 28.847
246 | 28.5916
246.1 | 28.3164
246.2 | 28.0413
246.3 | 27.7662
246.4 | 27.4911
246.5 | 27.216
246.6 | 26.9409
246.7 | 26.6658
246.8 | 26.3907
246.9 | 26.1156
247 | 25.8405
247.1 | 25.5535
247.2 | 25.2665
247.3 | 24.9795
247.4 | 24.6925
247.5 | 24.4055
247.6 | 24.1185
247.7 | 23.8316
247.8 | 23.5446
247.9 | 23.2576
248 | 22.9706
248.1 | 22.8095
248.2 | 22.6484
248.3 | 22.4874
248.4 | 22.3263
248.5 | 22.1653
248.6 | 22.0042
248.7 | 21.8432
248.8 | 21.6821
248.9 | 21.521
249 | 21.36
249.1 | 21.3415
249.2 | 21.323
249.3 | 21.3044
249.4 | 21.2859
249.5 | 21.2674
249.6 | 21.2489
249.7 | 21.2304
249.8 | 21.2118
249.9 | 21.1933
250 | 21.1748
250.1 | 21.1098
250.2 | 21.0449
250.3 | 20.9799
250.4 | 20.915
250.5 | 20.85
250.6 | 20.785
250.7 | 20.7201
250.8 | 20.6551
250.9 | 20.5901
251 | 20.5252
251.1 | 20.2885
251.2 | 20.0518
251.3 | 19.8151
251.4 | 19.5785
251.5 | 19.3418
251.6 | 19.1051
251.7 | 18.8684
251.8 | 18.6317
251.9 | 18.3951
252 | 18.1584
252.1 | 18.0518
252.2 | 17.9452
252.3 | 17.8386
252.4 | 17.732
252.5 | 17.6254
252.6 | 17.5187
252.7 | 17.4121
252.8 | 17.3055
252.9 | 17.1989
253 | 17.0923
253.1 | 17.0969
253.2 | 17.1015
253.3 | 17.1061
253.4 | 17.1107
253.5 | 17.1152
253.6 | 17.1198
253.7 | 17.1244
253.8 | 17.129
253.9 | 17.1336
254 | 17.1381
254.1 | 17.1372
254.2 | 17.1363
254.3 | 17.1354
254.4 | 17.1345
254.5 | 17.1336
254.6 | 17.1327
254.7 | 17.1318
254.8 | 17.1309
254.9 | 17.13
255 | 17.129
255.1 | 17.0005
255.2 | 16.872
255.3 | 16.7434
255.4 | 16.6149
255.5 | 16.4863
255.6 | 16.3578
255.7 | 16.2292
255.8 | 16.1007
255.9 | 15.9721
256 | 15.8436
256.1 | 15.7661
256.2 | 15.6886
256.3 | 15.6111
256.4 | 15.5336
256.5 | 15.4561
256.6 | 15.3786
256.7 | 15.3011
256.8 | 15.2236
256.9 | 15.1461
257 | 15.0686
257.1 | 14.9755
257.2 | 14.8823
257.3 | 14.7892
257.4 | 14.696
257.5 | 14.6029
257.6 | 14.5097
257.7 | 14.4166
257.8 | 14.3234
257.9 | 14.2302
258 | 14.1371
258.1 | 14.3315
258.2 | 14.526
258.3 | 14.7204
258.4 | 14.9148
258.5 | 15.1093
258.6 | 15.3037
258.7 | 15.4982
258.8 | 15.6926
258.9 | 15.887
259 | 16.0815
259.1 | 16.2796
259.2 | 16.4778
259.3 | 16.6759
259.4 | 16.8741
259.5 | 17.0722
259.6 | 17.2704
259.7 | 17.4685
259.8 | 17.6667
259.9 | 17.8648
260 | 18.063
260.1 | 18.3475
260.2 | 18.6319
260.3 | 18.9164
260.4 | 19.2009
260.5 | 19.4854
260.6 | 19.7699
260.7 | 20.0544
260.8 | 20.3389
260.9 | 20.6234
261 | 20.9079
261.1 | 21.2034
261.2 | 21.499
261.3 | 21.7945
261.4 | 22.09
261.5 | 22.3856
261.6 | 22.6811
261.7 | 22.9767
261.8 | 23.2722
261.9 | 23.5678
262 | 23.8633
262.1 | 24.1566
262.2 | 24.4499
262.3 | 24.7432
262.4 | 25.0365
262.5 | 25.3298
262.6 | 25.6231
262.7 | 25.9164
262.8 | 26.2097
262.9 | 26.503
263 | 26.7963
263.1 | 27.2068
263.2 | 27.6173
263.3 | 28.0278
263.4 | 28.4383
263.5 | 28.8488
263.6 | 29.2593
263.7 | 29.6698
263.8 | 30.0803
263.9 | 30.4908
264 | 30.9013
264.1 | 31.2817
264.2 | 31.6621
264.3 | 32.0426
264.4 | 32.423
264.5 | 32.8034
264.6 | 33.1838
264.7 | 33.5642
264.8 | 33.9446
264.9 | 34.325
265 | 34.7054
265.1 | 34.9567
265.2 | 35.208
265.3 | 35.4593
265.4 | 35.7106
265.5 | 35.962
265.6 | 36.2133
265.7 | 36.4646
265.8 | 36.7159
265.9 | 36.9672
266 | 37.2186
266.1 | 37.5195
266.2 | 37.8205
266.3 | 38.1215
266.4 | 38.4224
266.5 | 38.7234
266.6 | 39.0244
266.7 | 39.3253
266.8 | 39.6263
266.9 | 39.9273
267 | 40.2283
267.1 | 40.4112
267.2 | 40.5941
267.3 | 40.7771
267.4 | 40.96
267.5 | 41.143
267.6 | 41.3259
267.7 | 41.5089
267.8 | 41.6918
267.9 | 41.8748
268 | 42.0577
268.1 | 42.2479
268.2 | 42.438
268.3 | 42.6282
268.4 | 42.8183
268.5 | 43.0085
268.6 | 43.1986
268.7 | 43.3888
268.8 | 43.5789
268.9 | 43.7691
269 | 43.9592
269.1 | 44.1858
269.2 | 44.4124
269.3 | 44.639
269.4 | 44.8656
269.5 | 45.0922
269.6 | 45.3188
269.7 | 45.5454
269.8 | 45.7721
269.9 | 45.9987
270 | 46.2253
270.1 | 46.3217
270.2 | 46.4182
270.3 | 46.5146
270.4 | 46.6111
270.5 | 46.7076
270.6 | 46.804
270.7 | 46.9005
270.8 | 46.997
270.9 | 47.0934
271 | 47.1899
271.1 | 47.1117
271.2 | 47.0334
271.3 | 46.9552
271.4 | 46.8769
271.5 | 46.7987
271.6 | 46.7205
271.7 | 46.6422
271.8 | 46.564
271.9 | 46.4858
272 | 46.4075
272.1 | 46.3852
272.2 | 46.3628
272.3 | 46.3404
272.4 | 46.3181
272.5 | 46.2957
272.6 | 46.2733
272.7 | 46.251
272.8 | 46.2286
272.9 | 46.2063
273 | 46.1839
273.1 | 45.9969
273.2 | 45.8099
273.3 | 45.6228
273.4 | 45.4358
273.5 | 45.2488
273.6 | 45.0617
273.7 | 44.8747
273.8 | 44.6877
273.9 | 44.5007
274 | 44.3136
274.1 | 44.0876
274.2 | 43.8616
274.3 | 43.6356
274.4 | 43.4096
274.5 | 43.1836
274.6 | 42.9576
274.7 | 42.7316
274.8 | 42.5055
274.9 | 42.2795
275 | 42.0535
275.1 | 41.7672
275.2 | 41.4809
275.3 | 41.1946
275.4 | 40.9083
275.5 | 40.622
275.6 | 40.3357
275.7 | 40.0494
275.8 | 39.7631
275.9 | 39.4768
276 | 39.1905
276.1 | 38.762
276.2 | 38.3336
276.3 | 37.9051
276.4 | 37.4767
276.5 | 37.0483
276.6 | 36.6198
276.7 | 36.1914
276.8 | 35.7629
276.9 | 35.3345
277 | 34.906
277.1 | 34.6444
277.2 | 34.3827
277.3 | 34.1211
277.4 | 33.8594
277.5 | 33.5978
277.6 | 33.3361
277.7 | 33.0745
277.8 | 32.8129
277.9 | 32.5512
278 | 32.2896
278.1 | 31.816
278.2 | 31.3424
278.3 | 30.8689
278.4 | 30.3953
278.5 | 29.9218
278.6 | 29.4482
278.7 | 28.9747
278.8 | 28.5011
278.9 | 28.0276
279 | 27.554
279.1 | 27.1056
279.2 | 26.6571
279.3 | 26.2087
279.4 | 25.7602
279.5 | 25.3118
279.6 | 24.8633
279.7 | 24.4149
279.8 | 23.9664
279.9 | 23.518
280 | 23.0695
280.1 | 22.75
280.2 | 22.4305
280.3 | 22.1111
280.4 | 21.7916
280.5 | 21.4721
280.6 | 21.1526
280.7 | 20.8331
280.8 | 20.5136
280.9 | 20.1941
281 | 19.8746
281.1 | 20.0704
281.2 | 20.2663
281.3 | 20.4621
281.4 | 20.658
281.5 | 20.8538
281.6 | 21.0497
281.7 | 21.2455
281.8 | 21.4414
281.9 | 21.6372
282 | 21.8331
282.1 | 22.1734
282.2 | 22.5137
282.3 | 22.854
282.4 | 23.1943
282.5 | 23.5346
282.6 | 23.8749
282.7 | 24.2152
282.8 | 24.5555
282.9 | 24.8959
283 | 25.2362
283.1 | 25.6126
283.2 | 25.9889
283.3 | 26.3653
283.4 | 26.7417
283.5 | 27.1181
283.6 | 27.4945
283.7 | 27.8709
283.8 | 28.2473
283.9 | 28.6236
284 | 29
284.1 | 29.4189
284.2 | 29.8378
284.3 | 30.2567
284.4 | 30.6756
284.5 | 31.0944
284.6 | 31.5133
284.7 | 31.9322
284.8 | 32.3511
284.9 | 32.77
285 | 33.1888
285.1 | 33.4687
285.2 | 33.7486
285.3 | 34.0284
285.4 | 34.3083
285.5 | 34.5882
285.6 | 34.868
285.7 | 35.1479
285.8 | 35.4277
285.9 | 35.7076
286 | 35.9875
286.1 | 36.2505
286.2 | 36.5136
286.3 | 36.7767
286.4 | 37.0398
286.5 | 37.3029
286.6 | 37.566
286.7 | 37.8291
286.8 | 38.0922
286.9 | 38.3553
287 | 38.6184
287.1 | 38.919
287.2 | 39.2197
287.3 | 39.5204
287.4 | 39.821
287.5 | 40.1217
287.6 | 40.4223
287.7 | 40.723
287.8 | 41.0237
287.9 | 41.3243
288 | 41.625
288.1 | 42.1881
288.2 | 42.7512
288.3 | 43.3143
288.4 | 43.8774
288.5 | 44.4405
288.6 | 45.0036
288.7 | 45.5667
288.8 | 46.1298
288.9 | 46.6929
289 | 47.2561
289.1 | 47.2553
289.2 | 47.2545
289.3 | 47.2537
289.4 | 47.2529
289.5 | 47.2521
289.6 | 47.2514
289.7 | 47.2506
289.8 | 47.2498
289.9 | 47.249
290 | 47.2482
290.1 | 47.4229
290.2 | 47.5976
290.3 | 47.7724
290.4 | 47.9471
290.5 | 48.1218
290.6 | 48.2965
290.7 | 48.4712
290.8 | 48.6459
290.9 | 48.8206
291 | 48.9953
291.1 | 49.082
291.2 | 49.1688
291.3 | 49.2555
291.4 | 49.3422
291.5 | 49.4289
291.6 | 49.5157
291.7 | 49.6024
291.8 | 49.6891
291.9 | 49.7758
292 | 49.8626
292.1 | 49.7127
292.2 | 49.5629
292.3 | 49.413
292.4 | 49.2632
292.5 | 49.1134
292.6 | 48.9635
292.7 | 48.8137
292.8 | 48.6638
292.9 | 48.514
293 | 48.3642
293.1 | 48.2401
293.2 | 48.116
293.3 | 47.992
293.4 | 47.8679
293.5 | 47.7438
293.6 | 47.6198
293.7 | 47.4957
293.8 | 47.3716
293.9 | 47.2476
294 | 47.1235
294.1 | 47.138
294.2 | 47.1525
294.3 | 47.1669
294.4 | 47.1814
294.5 | 47.1959
294.6 | 47.2104
294.7 | 47.2248
294.8 | 47.2393
294.9 | 47.2538
295 | 47.2683
295.1 | 47.233
295.2 | 47.1977
295.3 | 47.1624
295.4 | 47.1271
295.5 | 47.0919
295.6 | 47.0566
295.7 | 47.0213
295.8 | 46.986
295.9 | 46.9508
296 | 46.9155
296.1 | 46.9186
296.2 | 46.9217
296.3 | 46.9248
296.4 | 46.9279
296.5 | 46.931
296.6 | 46.9341
296.7 | 46.9372
296.8 | 46.9403
296.9 | 46.9434
297 | 46.9465
297.1 | 46.851
297.2 | 46.7554
297.3 | 46.6598
297.4 | 46.5642
297.5 | 46.4686
297.6 | 46.373
297.7 | 46.2774
297.8 | 46.1819
297.9 | 46.0863
298 | 45.9907
298.1 | 46.0889
298.2 | 46.1872
298.3 | 46.2854
298.4 | 46.3837
298.5 | 46.4819
298.6 | 46.5802
298.7 | 46.6784
298.8 | 46.7767
298.9 | 46.8749
299 | 46.9732
299.1 | 46.9835
299.2 | 46.9938
299.3 | 47.0041
299.4 | 47.0144
299.5 | 47.0247
299.6 | 47.035
299.7 | 47.0453
299.8 | 47.0557
299.9 | 47.066
300 | 47.0763
300.1 | 47.0705
300.2 | 47.0647
300.3 | 47.059
300.4 | 47.0532
300.5 | 47.0475
300.6 | 47.0417
300.7 | 47.0359
300.8 | 47.0302
300.9 | 47.0244
301 | 47.0187
301.1 | 46.9168
301.2 | 46.8149
301.3 | 46.713
301.4 | 46.6111
301.5 | 46.5092
301.6 | 46.4073
301.7 | 46.3054
301.8 | 46.2035
301.9 | 46.1016
302 | 45.9997
302.1 | 46.0235
302.2 | 46.0473
302.3 | 46.0712
302.4 | 46.095
302.5 | 46.1188
302.6 | 46.1426
302.7 | 46.1664
302.8 | 46.1903
302.9 | 46.2141
303 | 46.2379
303.1 | 46.1204
303.2 | 46.0029
303.3 | 45.8855
303.4 | 45.768
303.5 | 45.6505
303.6 | 45.533
303.7 | 45.4155
303.8 | 45.2981
303.9 | 45.1806
304 | 45.0631
304.1 | 44.8845
304.2 | 44.7059
304.3 | 44.5272
304.4 | 44.3486
304.5 | 44.17
304.6 | 43.9914
304.7 | 43.8128
304.8 | 43.6342
304.9 | 43.4556
305 | 43.277
305.1 | 43.1787
305.2 | 43.0804
305.3 | 42.9822
305.4 | 42.8839
305.5 | 42.7856
305.6 | 42.6874
305.7 | 42.5891
305.8 | 42.4908
305.9 | 42.3926
306 | 42.2943
306.1 | 42.1541
306.2 | 42.014
306.3 | 41.8738
306.4 | 41.7336
306.5 | 41.5935
306.6 | 41.4533
306.7 | 41.3131
306.8 | 41.173
306.9 | 41.0328
307 | 40.8926
307.1 | 40.7209
307.2 | 40.5492
307.3 | 40.3775
307.4 | 40.2057
307.5 | 40.034
307.6 | 39.8623
307.7 | 39.6906
307.8 | 39.5189
307.9 | 39.3471
308 | 39.1754
308.1 | 39.1823
308.2 | 39.1891
308.3 | 39.1959
308.4 | 39.2028
308.5 | 39.2096
308.6 | 39.2164
308.7 | 39.2233
308.8 | 39.2301
308.9 | 39.2369
309 | 39.2438
309.1 | 39.3552
309.2 | 39.4666
309.3 | 39.578
309.4 | 39.6894
309.5 | 39.8008
309.6 | 39.9122
309.7 | 40.0237
309.8 | 40.1351
309.9 | 40.2465
310 | 40.3579
310.1 | 40.2377
310.2 | 40.1175
310.3 | 39.9973
310.4 | 39.8771
310.5 | 39.7569
310.6 | 39.6367
310.7 | 39.5165
310.8 | 39.3962
310.9 | 39.276
311 | 39.1558
311.1 | 39.0065
311.2 | 38.8572
311.3 | 38.7079
311.4 | 38.5586
311.5 | 38.4093
311.6 | 38.26
311.7 | 38.1107
311.8 | 37.9614
311.9 | 37.8121
312 | 37.6627
312.1 | 37.576
312.2 | 37.4892
312.3 | 37.4024
312.4 | 37.3156
312.5 | 37.2288
312.6 | 37.142
312.7 | 37.0552
312.8 | 36.9684
312.9 | 36.8816
313 | 36.7948
313.1 | 36.7175
313.2 | 36.6401
313.3 | 36.5628
313.4 | 36.4854
313.5 | 36.4081
313.6 | 36.3307
313.7 | 36.2534
313.8 | 36.176
313.9 | 36.0987
314 | 36.0213
314.1 | 35.9228
314.2 | 35.8242
314.3 | 35.7256
314.4 | 35.627
314.5 | 35.5285
314.6 | 35.4299
314.7 | 35.3313
314.8 | 35.2328
314.9 | 35.1342
315 | 35.0356
315.1 | 34.8403
315.2 | 34.645
315.3 | 34.4497
315.4 | 34.2544
315.5 | 34.0591
315.6 | 33.8638
315.7 | 33.6685
315.8 | 33.4732
315.9 | 33.2779
316 | 33.0826
316.1 | 32.9912
316.2 | 32.8997
316.3 | 32.8083
316.4 | 32.7168
316.5 | 32.6254
316.6 | 32.5339
316.7 | 32.4425
316.8 | 32.351
316.9 | 32.2596
317 | 32.1682
317.1 | 32.0398
317.2 | 31.9115
317.3 | 31.7831
317.4 | 31.6548
317.5 | 31.5265
317.6 | 31.3981
317.7 | 31.2698
317.8 | 31.1414
317.9 | 31.0131
318 | 30.8848
318.1 | 30.6142
318.2 | 30.3437
318.3 | 30.0732
318.4 | 29.8026
318.5 | 29.5321
318.6 | 29.2615
318.7 | 28.991
318.8 | 28.7205
318.9 | 28.4499
319 | 28.1794
319.1 | 27.961
319.2 | 27.7426
319.3 | 27.5243
319.4 | 27.3059
319.5 | 27.0875
319.6 | 26.8691
319.7 | 26.6507
319.8 | 26.4324
319.9 | 26.214
320 | 25.9956
320.1 | 25.8993
320.2 | 25.8029
320.3 | 25.7066
320.4 | 25.6102
320.5 | 25.5139
320.6 | 25.4176
320.7 | 25.3212
320.8 | 25.2249
320.9 | 25.1286
321 | 25.0322
321.1 | 24.9295
321.2 | 24.8268
321.3 | 24.7241
321.4 | 24.6214
321.5 | 24.5187
321.6 | 24.416
321.7 | 24.3133
321.8 | 24.2106
321.9 | 24.1079
322 | 24.0052
322.1 | 24.0129
322.2 | 24.0206
322.3 | 24.0283
322.4 | 24.036
322.5 | 24.0437
322.6 | 24.0514
322.7 | 24.0591
322.8 | 24.0667
322.9 | 24.0744
323 | 24.0821
323.1 | 24.0826
323.2 | 24.0831
323.3 | 24.0835
323.4 | 24.084
323.5 | 24.0845
323.6 | 24.0849
323.7 | 24.0854
323.8 | 24.0859
323.9 | 24.0864
324 | 24.0868
324.1 | 24.0743
324.2 | 24.0617
324.3 | 24.0491
324.4 | 24.0366
324.5 | 24.024
324.6 | 24.0115
324.7 | 23.9989
324.8 | 23.9863
324.9 | 23.9738
325 | 23.9612
325.1 | 23.9874
325.2 | 24.0136
325.3 | 24.0398
325.4 | 24.066
325.5 | 24.0922
325.6 | 24.1184
325.7 | 24.1446
325.8 | 24.1708
325.9 | 24.1969
326 | 24.2231
326.1 | 24.1159
326.2 | 24.0086
326.3 | 23.9013
326.4 | 23.7941
326.5 | 23.6868
326.6 | 23.5795
326.7 | 23.4723
326.8 | 23.365
326.9 | 23.2577
327 | 23.1505
327.1 | 23.0433
327.2 | 22.9362
327.3 | 22.8291
327.4 | 22.722
327.5 | 22.6148
327.6 | 22.5077
327.7 | 22.4006
327.8 | 22.2935
327.9 | 22.1863
328 | 22.0792
328.1 | 21.9862
328.2 | 21.8932
328.3 | 21.8002
328.4 | 21.7072
328.5 | 21.6142
328.6 | 21.5212
328.7 | 21.4282
328.8 | 21.3352
328.9 | 21.2421
329 | 21.1491
329.1 | 20.9224
329.2 | 20.6957
329.3 | 20.4689
329.4 | 20.2422
329.5 | 20.0155
329.6 | 19.7887
329.7 | 19.562
329.8 | 19.3353
329.9 | 19.1085
330 | 18.8818
330.1 | 18.6948
330.2 | 18.5077
330.3 | 18.3207
330.4 | 18.1336
330.5 | 17.9466
330.6 | 17.7596
330.7 | 17.5725
330.8 | 17.3855
330.9 | 17.1984
331 | 17.0114
331.1 | 16.9249
331.2 | 16.8384
331.3 | 16.7518
331.4 | 16.6653
331.5 | 16.5788
331.6 | 16.4923
331.7 | 16.4057
331.8 | 16.3192
331.9 | 16.2327
332 | 16.1462
332.1 | 16.1295
332.2 | 16.1128
332.3 | 16.0961
332.4 | 16.0794
332.5 | 16.0627
332.6 | 16.046
332.7 | 16.0294
332.8 | 16.0127
332.9 | 15.996
333 | 15.9793
333.1 | 15.8789
333.2 | 15.7786
333.3 | 15.6783
333.4 | 15.5779
333.5 | 15.4776
333.6 | 15.3772
333.7 | 15.2769
333.8 | 15.1765
333.9 | 15.0762
334 | 14.9758
334.1 | 14.9754
334.2 | 14.9749
334.3 | 14.9744
334.4 | 14.974
334.5 | 14.9735
334.6 | 14.9731
334.7 | 14.9726
334.8 | 14.9721
334.9 | 14.9717
335 | 14.9712
335.1 | 14.9603
335.2 | 14.9494
335.3 | 14.9384
335.4 | 14.9275
335.5 | 14.9166
335.6 | 14.9057
335.7 | 14.8948
335.8 | 14.8838
335.9 | 14.8729
336 | 14.862
336.1 | 14.784
336.2 | 14.706
336.3 | 14.628
336.4 | 14.55
336.5 | 14.472
336.6 | 14.394
336.7 | 14.316
336.8 | 14.238
336.9 | 14.16
337 | 14.082
337.1 | 14.0858
337.2 | 14.0897
337.3 | 14.0936
337.4 | 14.0974
337.5 | 14.1013
337.6 | 14.1052
337.7 | 14.1091
337.8 | 14.1129
337.9 | 14.1168
338 | 14.1207
338.1 | 14.1133
338.2 | 14.106
338.3 | 14.0986
338.4 | 14.0913
338.5 | 14.0839
338.6 | 14.0766
338.7 | 14.0693
338.8 | 14.0619
338.9 | 14.0546
339 | 14.0472
339.1 | 14.2398
339.2 | 14.4325
339.3 | 14.6251
339.4 | 14.8177
339.5 | 15.0103
339.6 | 15.2029
339.7 | 15.3955
339.8 | 15.5881
339.9 | 15.7808
340 | 15.9734
340.1 | 16.2905
340.2 | 16.6077
340.3 | 16.9248
340.4 | 17.2419
340.5 | 17.5591
340.6 | 17.8762
340.7 | 18.1934
340.8 | 18.5105
340.9 | 18.8276
341 | 19.1448
341.1 | 19.5198
341.2 | 19.8948
341.3 | 20.2698
341.4 | 20.6449
341.5 | 21.0199
341.6 | 21.3949
341.7 | 21.7699
341.8 | 22.1449
341.9 | 22.5199
342 | 22.895
342.1 | 22.9821
342.2 | 23.0692
342.3 | 23.1564
342.4 | 23.2435
342.5 | 23.3307
342.6 | 23.4178
342.7 | 23.505
342.8 | 23.5921
342.9 | 23.6792
343 | 23.7664
343.1 | 23.9037
343.2 | 24.041
343.3 | 24.1783
343.4 | 24.3157
343.5 | 24.453
343.6 | 24.5903
343.7 | 24.7276
343.8 | 24.8649
343.9 | 25.0022
344 | 25.1396
344.1 | 25.2348
344.2 | 25.3301
344.3 | 25.4254
344.4 | 25.5206
344.5 | 25.6159
344.6 | 25.7112
344.7 | 25.8064
344.8 | 25.9017
344.9 | 25.997
345 | 26.0922
345.1 | 26.0629
345.2 | 26.0335
345.3 | 26.0042
345.4 | 25.9748
345.5 | 25.9454
345.6 | 25.9161
345.7 | 25.8867
345.8 | 25.8574
345.9 | 25.828
346 | 25.7986
346.1 | 25.8043
346.2 | 25.8099
346.3 | 25.8156
346.4 | 25.8212
346.5 | 25.8269
346.6 | 25.8325
346.7 | 25.8382
346.8 | 25.8438
346.9 | 25.8495
347 | 25.8551
347.1 | 25.8769
347.2 | 25.8987
347.3 | 25.9205
347.4 | 25.9423
347.5 | 25.9641
347.6 | 25.9859
347.7 | 26.0077
347.8 | 26.0295
347.9 | 26.0514
348 | 26.0732
348.1 | 26.1737
348.2 | 26.2742
348.3 | 26.3747
348.4 | 26.4753
348.5 | 26.5758
348.6 | 26.6763
348.7 | 26.7769
348.8 | 26.8774
348.9 | 26.9779
349 | 27.0785
349.1 | 27.1548
349.2 | 27.2311
349.3 | 27.3074
349.4 | 27.3837
349.5 | 27.46
349.6 | 27.5363
349.7 | 27.6126
349.8 | 27.6889
349.9 | 27.7652
350 | 27.8415
350.1 | 27.8761
350.2 | 27.9107
350.3 | 27.9453
350.4 | 27.9799
350.5 | 28.0144
350.6 | 28.049
350.7 | 28.0836
350.8 | 28.1182
350.9 | 28.1528
351 | 28.1873
351.1 | 28.1435
351.2 | 28.0997
351.3 | 28.0558
351.4 | 28.012
351.5 | 27.9681
351.6 | 27.9243
351.7 | 27.8804
351.8 | 27.8366
351.9 | 27.7927
352 | 27.7489
352.1 | 27.7676
352.2 | 27.7864
352.3 | 27.8051
352.4 | 27.8239
352.5 | 27.8426
352.6 | 27.8614
352.7 | 27.8801
352.8 | 27.8989
352.9 | 27.9176
353 | 27.9363
353.1 | 27.8409
353.2 | 27.7454
353.3 | 27.65
353.4 | 27.5545
353.5 | 27.4591
353.6 | 27.3636
353.7 | 27.2682
353.8 | 27.1727
353.9 | 27.0773
354 | 26.9818
354.1 | 26.9664
354.2 | 26.951
354.3 | 26.9356
354.4 | 26.9202
354.5 | 26.9049
354.6 | 26.8895
354.7 | 26.8741
354.8 | 26.8587
354.9 | 26.8433
355 | 26.8279
355.1 | 26.8198
355.2 | 26.8116
355.3 | 26.8035
355.4 | 26.7953
355.5 | 26.7872
355.6 | 26.779
355.7 | 26.7709
355.8 | 26.7627
355.9 | 26.7546
356 | 26.7464
356.1 | 26.8761
356.2 | 27.0058
356.3 | 27.1354
356.4 | 27.2651
356.5 | 27.3948
356.6 | 27.5244
356.7 | 27.6541
356.8 | 27.7837
356.9 | 27.9134
357 | 28.0431
357.1 | 28.0209
357.2 | 27.9988
357.3 | 27.9767
357.4 | 27.9546
357.5 | 27.9325
357.6 | 27.9104
357.7 | 27.8883
357.8 | 27.8662
357.9 | 27.8441
358 | 27.822
358.1 | 27.7578
358.2 | 27.6936
358.3 | 27.6294
358.4 | 27.5652
358.5 | 27.501
358.6 | 27.4368
358.7 | 27.3726
358.8 | 27.3084
358.9 | 27.2442
359 | 27.18
359.1 | 26.9752
359.2 | 26.7703
359.3 | 26.5655
359.4 | 26.3607
359.5 | 26.1559
359.6 | 25.9511
359.7 | 25.7463
359.8 | 25.5415
359.9 | 25.3367
360 | 25.1319
360.1 | 25.0158
360.2 | 24.8997
360.3 | 24.7836
360.4 | 24.6675
360.5 | 24.5514
360.6 | 24.4353
360.7 | 24.3192
360.8 | 24.2031
360.9 | 24.087
361 | 23.9709
361.1 | 23.7755
361.2 | 23.58
361.3 | 23.3846
361.4 | 23.1891
361.5 | 22.9936
361.6 | 22.7982
361.7 | 22.6027
361.8 | 22.4073
361.9 | 22.2118
362 | 22.0163
362.1 | 21.9176
362.2 | 21.8189
362.3 | 21.7202
362.4 | 21.6215
362.5 | 21.5228
362.6 | 21.4241
362.7 | 21.3253
362.8 | 21.2266
362.9 | 21.1279
363 | 21.0292
363.1 | 20.9322
363.2 | 20.8351
363.3 | 20.7381
363.4 | 20.6411
363.5 | 20.544
363.6 | 20.447
363.7 | 20.3499
363.8 | 20.2529
363.9 | 20.1559
364 | 20.0588
364.1 | 20.0388
364.2 | 20.0188
364.3 | 19.9989
364.4 | 19.9789
364.5 | 19.9589
364.6 | 19.9389
364.7 | 19.9189
364.8 | 19.8989
364.9 | 19.8789
365 | 19.8589
365.1 | 19.8786
365.2 | 19.8984
365.3 | 19.9181
365.4 | 19.9379
365.5 | 19.9576
365.6 | 19.9773
365.7 | 19.9971
365.8 | 20.0168
365.9 | 20.0366
366 | 20.0563
366.1 | 20.1567
366.2 | 20.2571
366.3 | 20.3575
366.4 | 20.4579
366.5 | 20.5583
366.6 | 20.6587
366.7 | 20.7591
366.8 | 20.8595
366.9 | 20.9599
367 | 21.0603
367.1 | 21.0434
367.2 | 21.0265
367.3 | 21.0097
367.4 | 20.9928
367.5 | 20.9759
367.6 | 20.9591
367.7 | 20.9422
367.8 | 20.9253
367.9 | 20.9085
368 | 20.8916
368.1 | 21.1177
368.2 | 21.3437
368.3 | 21.5698
368.4 | 21.7958
368.5 | 22.0219
368.6 | 22.2479
368.7 | 22.4739
368.8 | 22.7
368.9 | 22.926
369 | 23.1521
369.1 | 23.1571
369.2 | 23.162
369.3 | 23.167
369.4 | 23.172
369.5 | 23.1769
369.6 | 23.1819
369.7 | 23.1869
369.8 | 23.1918
369.9 | 23.1968
370 | 23.2018
370.1 | 23.2638
370.2 | 23.3259
370.3 | 23.3879
370.4 | 23.45
370.5 | 23.5121
370.6 | 23.5741
370.7 | 23.6362
370.8 | 23.6982
370.9 | 23.7603
371 | 23.8223
371.1 | 23.7564
371.2 | 23.6904
371.3 | 23.6245
371.4 | 23.5585
371.5 | 23.4926
371.6 | 23.4266
371.7 | 23.3607
371.8 | 23.2947
371.9 | 23.2288
372 | 23.1629
372.1 | 23.0566
372.2 | 22.9504
372.3 | 22.8442
372.4 | 22.738
372.5 | 22.6318
372.6 | 22.5256
372.7 | 22.4193
372.8 | 22.3131
372.9 | 22.2069
373 | 22.1007
373.1 | 21.8366
373.2 | 21.5726
373.3 | 21.3085
373.4 | 21.0445
373.5 | 20.7804
373.6 | 20.5164
373.7 | 20.2523
373.8 | 19.9883
373.9 | 19.7242
374 | 19.4602
374.1 | 19.1035
374.2 | 18.7468
374.3 | 18.3901
374.4 | 18.0333
374.5 | 17.6766
374.6 | 17.3199
374.7 | 16.9632
374.8 | 16.6065
374.9 | 16.2498
375 | 15.8931
375.1 | 15.5139
375.2 | 15.1347
375.3 | 14.7555
375.4 | 14.3763
375.5 | 13.9972
375.6 | 13.618
375.7 | 13.2388
375.8 | 12.8596
375.9 | 12.4804
376 | 12.1013
376.1 | 11.9986
376.2 | 11.896
376.3 | 11.7933
376.4 | 11.6906
376.5 | 11.588
376.6 | 11.4853
376.7 | 11.3827
376.8 | 11.28
376.9 | 11.1774
377 | 11.0747
377.1 | 10.9658
377.2 | 10.8568
377.3 | 10.7478
377.4 | 10.6389
377.5 | 10.5299
377.6 | 10.421
377.7 | 10.312
377.8 | 10.203
377.9 | 10.0941
378 | 9.9851
378.1 | 9.7865
378.2 | 9.5879
378.3 | 9.3892
378.4 | 9.1906
378.5 | 8.992
378.6 | 8.7933
378.7 | 8.5947
378.8 | 8.3961
378.9 | 8.1974
379 | 7.9988
379.1 | 8.0015
379.2 | 8.0041
379.3 | 8.0068
379.4 | 8.0095
379.5 | 8.0121
379.6 | 8.0148
379.7 | 8.0175
379.8 | 8.0201
379.9 | 8.0228
380 | 8.0255
380.1 | 7.9251
380.2 | 7.8247
380.3 | 7.7243
380.4 | 7.6239
380.5 | 7.5235
380.6 | 7.4231
380.7 | 7.3227
380.8 | 7.2223
380.9 | 7.1219
381 | 7.0215
381.1 | 6.9212
381.2 | 6.8208
381.3 | 6.7205
381.4 | 6.6202
381.5 | 6.5198
381.6 | 6.4195
381.7 | 6.3192
381.8 | 6.2189
381.9 | 6.1185
382 | 6.0182
382.1 | 5.8835
382.2 | 5.7487
382.3 | 5.614
382.4 | 5.4793
382.5 | 5.3445
382.6 | 5.2098
382.7 | 5.0751
382.8 | 4.9403
382.9 | 4.8056
383 | 4.6709
383.1 | 4.5009
383.2 | 4.3309
383.3 | 4.1609
383.4 | 3.9909
383.5 | 3.821
383.6 | 3.651
383.7 | 3.481
383.8 | 3.311
383.9 | 3.1411
384 | 2.9711
384.1 | 2.7739
384.2 | 2.5768
384.3 | 2.3797
384.4 | 2.1825
384.5 | 1.9854
384.6 | 1.7882
384.7 | 1.5911
384.8 | 1.394
384.9 | 1.1968
385 | 0.99968
385.1 | 0.89971
385.2 | 0.79975
385.3 | 0.69978
385.4 | 0.59981
385.5 | 0.49984
385.6 | 0.39987
385.7 | 0.2999
385.8 | 0.19994
385.9 | 0.099968
386 | 0
386.1 | 0
386.2 | 0
386.3 | 0
386.4 | 0
386.5 | 0
386.6 | 0
386.7 | 0
386.8 | 0
386.9 | 0
387 | 0
387.1 | 0
387.2 | 0
387.3 | 0
387.4 | 0
387.5 | 0
387.6 | 0
387.7 | 0
387.8 | 0
387.9 | 0
388 | 0
388.1 | 0
388.2 | 0
388.3 | 0
388.4 | 0
388.5 | 0
388.6 | 0
388.7 | 0
388.8 | 0
388.9 | 0
389 | 0
389.1 | 0
389.2 | 0
389.3 | 0
389.4 | 0
389.5 | 0
389.6 | 0
389.7 | 0
389.8 | 0
389.9 | 0
390 | 0
390.1 | 0
390.2 | 0
390.3 | 0
390.4 | 0
390.5 | 0
390.6 | 0
390.7 | 0
390.8 | 0
390.9 | 0
391 | 0
391.1 | 0
391.2 | 0
391.3 | 0
391.4 | 0
391.5 | 0
391.6 | 0
391.7 | 0
391.8 | 0
391.9 | 0
392 | 0
392.1 | 0.1005
392.2 | 0.20099
392.3 | 0.30149
392.4 | 0.40198
392.5 | 0.50248
392.6 | 0.60297
392.7 | 0.70347
392.8 | 0.80396
392.9 | 0.90446
393 | 1.005
393.1 | 1.3012
393.2 | 1.5974
393.3 | 1.8936
393.4 | 2.1898
393.5 | 2.486
393.6 | 2.7822
393.7 | 3.0785
393.8 | 3.3747
393.9 | 3.6709
394 | 3.9671
394.1 | 4.1876
394.2 | 4.4081
394.3 | 4.6286
394.4 | 4.8491
394.5 | 5.0696
394.6 | 5.29
394.7 | 5.5105
394.8 | 5.731
394.9 | 5.9515
395 | 6.172
395.1 | 6.4467
395.2 | 6.7214
395.3 | 6.9962
395.4 | 7.2709
395.5 | 7.5456
395.6 | 7.8204
395.7 | 8.0951
395.8 | 8.3698
395.9 | 8.6445
396 | 8.9193
396.1 | 9.4137
396.2 | 9.908
396.3 | 10.4024
396.4 | 10.8968
396.5 | 11.3912
396.6 | 11.8856
396.7 | 12.38
396.8 | 12.8744
396.9 | 13.3688
397 | 13.8632
397.1 | 14.1929
397.2 | 14.5227
397.3 | 14.8524
397.4 | 15.1822
397.5 | 15.5119
397.6 | 15.8417
397.7 | 16.1714
397.8 | 16.5012
397.9 | 16.8309
398 | 17.1607
398.1 | 17.6565
398.2 | 18.1524
398.3 | 18.6482
398.4 | 19.1441
398.5 | 19.6399
398.6 | 20.1358
398.7 | 20.6316
398.8 | 21.1275
398.9 | 21.6234
399 | 22.1192
399.1 | 22.4242
399.2 | 22.7291
399.3 | 23.0341
399.4 | 23.339
399.5 | 23.644
399.6 | 23.9489
399.7 | 24.2539
399.8 | 24.5588
399.9 | 24.8638
400 | 25.1687
400.1 | 25.1577
400.2 | 25.1466
400.3 | 25.1356
400.4 | 25.1245
400.5 | 25.1134
400.6 | 25.1024
400.7 | 25.0913
400.8 | 25.0803
400.9 | 25.0692
401 | 25.0582
401.1 | 25.0478
401.2 | 25.0375
401.3 | 25.0272
401.4 | 25.0169
401.5 | 25.0065
401.6 | 24.9962
401.7 | 24.9859
401.8 | 24.9755
401.9 | 24.9652
402 | 24.9549
402.1 | 24.7734
402.2 | 24.592
402.3 | 24.4106
402.4 | 24.2291
402.5 | 24.0477
402.6 | 23.8663
402.7 | 23.6848
402.8 | 23.5034
402.9 | 23.322
403 | 23.1405
403.1 | 22.9427
403.2 | 22.745
403.3 | 22.5472
403.4 | 22.3494
403.5 | 22.1516
403.6 | 21.9538
403.7 | 21.756
403.8 | 21.5583
403.9 | 21.3605
404 | 21.1627
404.1 | 21.0319
404.2 | 20.901
404.3 | 20.7702
404.4 | 20.6394
404.5 | 20.5086
404.6 | 20.3777
404.7 | 20.2469
404.8 | 20.1161
404.9 | 19.9852
405 | 19.8544
405.1 | 19.7514
405.2 | 19.6484
405.3 | 19.5454
405.4 | 19.4424
405.5 | 19.3394
405.6 | 19.2364
405.7 | 19.1334
405.8 | 19.0305
405.9 | 18.9275
406 | 18.8245
406.1 | 18.6369
406.2 | 18.4493
406.3 | 18.2617
406.4 | 18.0741
406.5 | 17.8865
406.6 | 17.699
406.7 | 17.5114
406.8 | 17.3238
406.9 | 17.1362
407 | 16.9486
407.1 | 16.8478
407.2 | 16.747
407.3 | 16.6462
407.4 | 16.5454
407.5 | 16.4445
407.6 | 16.3437
407.7 | 16.2429
407.8 | 16.1421
407.9 | 16.0413
408 | 15.9405
408.1 | 15.7436
408.2 | 15.5467
408.3 | 15.3498
408.4 | 15.153
408.5 | 14.9561
408.6 | 14.7592
408.7 | 14.5623
408.8 | 14.3655
408.9 | 14.1686
409 | 13.9717
409.1 | 13.8792
409.2 | 13.7867
409.3 | 13.6942
409.4 | 13.6017
409.5 | 13.5092
409.6 | 13.4167
409.7 | 13.3242
409.8 | 13.2317
409.9 | 13.1392
410 | 13.0467
410.1 | 13.0379
410.2 | 13.029
410.3 | 13.0202
410.4 | 13.0113
410.5 | 13.0025
410.6 | 12.9936
410.7 | 12.9848
410.8 | 12.9759
410.9 | 12.9671
411 | 12.9582
411.1 | 12.9695
411.2 | 12.9807
411.3 | 12.9919
411.4 | 13.0031
411.5 | 13.0144
411.6 | 13.0256
411.7 | 13.0368
411.8 | 13.048
411.9 | 13.0592
412 | 13.0705
412.1 | 13.1685
412.2 | 13.2666
412.3 | 13.3646
412.4 | 13.4626
412.5 | 13.5607
412.6 | 13.6587
412.7 | 13.7568
412.8 | 13.8548
412.9 | 13.9528
413 | 14.0509
413.1 | 14.0535
413.2 | 14.0561
413.3 | 14.0588
413.4 | 14.0614
413.5 | 14.064
413.6 | 14.0666
413.7 | 14.0693
413.8 | 14.0719
413.9 | 14.0745
414 | 14.0771
414.1 | 14.1663
414.2 | 14.2555
414.3 | 14.3447
414.4 | 14.4338
414.5 | 14.523
414.6 | 14.6122
414.7 | 14.7014
414.8 | 14.7905
414.9 | 14.8797
415 | 14.9689
415.1 | 15.0815
415.2 | 15.1942
415.3 | 15.3068
415.4 | 15.4195
415.5 | 15.5321
415.6 | 15.6448
415.7 | 15.7574
415.8 | 15.8701
415.9 | 15.9827
416 | 16.0954
416.1 | 16.1822
416.2 | 16.269
416.3 | 16.3558
416.4 | 16.4426
416.5 | 16.5294
416.6 | 16.6162
416.7 | 16.703
416.8 | 16.7898
416.9 | 16.8766
417 | 16.9634
417.1 | 17.1776
417.2 | 17.3918
417.3 | 17.606
417.4 | 17.8202
417.5 | 18.0344
417.6 | 18.2486
417.7 | 18.4628
417.8 | 18.677
417.9 | 18.8912
418 | 19.1054
418.1 | 18.9964
418.2 | 18.8874
418.3 | 18.7783
418.4 | 18.6693
418.5 | 18.5602
418.6 | 18.4512
418.7 | 18.3421
418.8 | 18.2331
418.9 | 18.124
419 | 18.015
419.1 | 17.9025
419.2 | 17.7901
419.3 | 17.6776
419.4 | 17.5652
419.5 | 17.4527
419.6 | 17.3403
419.7 | 17.2278
419.8 | 17.1153
419.9 | 17.0029
420 | 16.8904
420.1 | 16.7922
420.2 | 16.694
420.3 | 16.5957
420.4 | 16.4975
420.5 | 16.3993
420.6 | 16.301
420.7 | 16.2028
420.8 | 16.1046
420.9 | 16.0063
421 | 15.9081
421.1 | 15.806
421.2 | 15.7039
421.3 | 15.6018
421.4 | 15.4997
421.5 | 15.3977
421.6 | 15.2956
421.7 | 15.1935
421.8 | 15.0914
421.9 | 14.9893
422 | 14.8872
422.1 | 15.0043
422.2 | 15.1214
422.3 | 15.2385
422.4 | 15.3556
422.5 | 15.4727
422.6 | 15.5898
422.7 | 15.7069
422.8 | 15.824
422.9 | 15.9411
423 | 16.0582
423.1 | 16.0668
423.2 | 16.0753
423.3 | 16.0839
423.4 | 16.0924
423.5 | 16.101
423.6 | 16.1095
423.7 | 16.1181
423.8 | 16.1266
423.9 | 16.1352
424 | 16.1437
424.1 | 16.2941
424.2 | 16.4444
424.3 | 16.5948
424.4 | 16.7452
424.5 | 16.8956
424.6 | 17.0459
424.7 | 17.1963
424.8 | 17.3467
424.9 | 17.497
425 | 17.6474
425.1 | 17.9014
425.2 | 18.1555
425.3 | 18.4095
425.4 | 18.6635
425.5 | 18.9175
425.6 | 19.1715
425.7 | 19.4256
425.8 | 19.6796
425.9 | 19.9336
426 | 20.1876
426.1 | 20.7417
426.2 | 21.2959
426.3 | 21.85
426.4 | 22.4041
426.5 | 22.9582
426.6 | 23.5123
426.7 | 24.0665
426.8 | 24.6206
426.9 | 25.1747
427 | 25.7288
427.1 | 26.1435
427.2 | 26.5582
427.3 | 26.973
427.4 | 27.3877
427.5 | 27.8024
427.6 | 28.2171
427.7 | 28.6318
427.8 | 29.0465
427.9 | 29.4612
428 | 29.8759
428.1 | 30.081
428.2 | 30.2861
428.3 | 30.4912
428.4 | 30.6963
428.5 | 30.9014
428.6 | 31.1065
428.7 | 31.3116
428.8 | 31.5167
428.9 | 31.7218
429 | 31.9269
429.1 | 32.0069
429.2 | 32.0869
429.3 | 32.1668
429.4 | 32.2468
429.5 | 32.3268
429.6 | 32.4068
429.7 | 32.4868
429.8 | 32.5668
429.9 | 32.6467
430 | 32.7267
430.1 | 32.7393
430.2 | 32.7519
430.3 | 32.7645
430.4 | 32.777
430.5 | 32.7896
430.6 | 32.8022
430.7 | 32.8148
430.8 | 32.8274
430.9 | 32.8399
431 | 32.8525
431.1 | 32.7839
431.2 | 32.7152
431.3 | 32.6466
431.4 | 32.578
431.5 | 32.5093
431.6 | 32.4407
431.7 | 32.372
431.8 | 32.3034
431.9 | 32.2348
432 | 32.1661
432.1 | 32.1344
432.2 | 32.1027
432.3 | 32.071
432.4 | 32.0393
432.5 | 32.0076
432.6 | 31.9759
432.7 | 31.9442
432.8 | 31.9125
432.9 | 31.8808
433 | 31.8491
433.1 | 31.7566
433.2 | 31.6642
433.3 | 31.5717
433.4 | 31.4793
433.5 | 31.3868
433.6 | 31.2944
433.7 | 31.202
433.8 | 31.1095
433.9 | 31.0171
434 | 30.9246
434.1 | 30.9265
434.2 | 30.9283
434.3 | 30.9301
434.4 | 30.9319
434.5 | 30.9337
434.6 | 30.9355
434.7 | 30.9374
434.8 | 30.9392
434.9 | 30.941
435 | 30.9428
435.1 | 30.8334
435.2 | 30.724
435.3 | 30.6146
435.4 | 30.5052
435.5 | 30.3958
435.6 | 30.2864
435.7 | 30.1769
435.8 | 30.0675
435.9 | 29.9581
436 | 29.8487
436.1 | 29.5654
436.2 | 29.2821
436.3 | 28.9988
436.4 | 28.7155
436.5 | 28.4322
436.6 | 28.149
436.7 | 27.8657
436.8 | 27.5824
436.9 | 27.2991
437 | 27.0158
437.1 | 26.8262
437.2 | 26.6367
437.3 | 26.4472
437.4 | 26.2576
437.5 | 26.0681
437.6 | 25.8785
437.7 | 25.689
437.8 | 25.4995
437.9 | 25.3099
438 | 25.1204
438.1 | 24.7189
438.2 | 24.3173
438.3 | 23.9158
438.4 | 23.5143
438.5 | 23.1128
438.6 | 22.7112
438.7 | 22.3097
438.8 | 21.9082
438.9 | 21.5067
439 | 21.1052
439.1 | 20.599
439.2 | 20.0928
439.3 | 19.5866
439.4 | 19.0804
439.5 | 18.5742
439.6 | 18.0681
439.7 | 17.5619
439.8 | 17.0557
439.9 | 16.5495
440 | 16.0433
440.1 | 15.4989
440.2 | 14.9545
440.3 | 14.4101
440.4 | 13.8657
440.5 | 13.3213
440.6 | 12.7769
440.7 | 12.2325
440.8 | 11.6881
440.9 | 11.1437
441 | 10.5993
441.1 | 10.1552
441.2 | 9.711
441.3 | 9.2668
441.4 | 8.8226
441.5 | 8.3785
441.6 | 7.9343
441.7 | 7.4901
441.8 | 7.0459
441.9 | 6.6018
442 | 6.1576
442.1 | 5.7438
442.2 | 5.33
442.3 | 4.9162
442.4 | 4.5024
442.5 | 4.0886
442.6 | 3.6748
442.7 | 3.261
442.8 | 2.8472
442.9 | 2.4335
443 | 2.0197
443.1 | 1.8177
443.2 | 1.6157
443.3 | 1.4138
443.4 | 1.2118
443.5 | 1.0098
443.6 | 0.80786
443.7 | 0.6059
443.8 | 0.40393
443.9 | 0.20197
444 | 0
444.1 | 0
444.2 | 0
444.3 | 0
444.4 | 0
444.5 | 0
444.6 | 0
444.7 | 0
444.8 | 0
444.9 | 0
445 | 0
445.1 | 0
445.2 | 0
445.3 | 0
445.4 | 0
445.5 | 0
445.6 | 0
445.7 | 0
445.8 | 0
445.9 | 0
446 | 0
446.1 | 0
446.2 | 0
446.3 | 0
446.4 | 0
446.5 | 0
446.6 | 0
446.7 | 0
446.8 | 0
446.9 | 0
447 | 0
447.1 | 0
447.2 | 0
447.3 | 0
447.4 | 0
447.5 | 0
447.6 | 0
447.7 | 0
447.8 | 0
447.9 | 0
448 | 0
448.1 | 0
448.2 | 0
448.3 | 0
448.4 | 0
448.5 | 0
448.6 | 0
448.7 | 0
448.8 | 0
448.9 | 0
449 | 0
449.1 | 0
449.2 | 0
449.3 | 0
449.4 | 0
449.5 | 0
449.6 | 0
449.7 | 0
449.8 | 0
449.9 | 0
450 | 0
450.1 | 0
450.2 | 0
450.3 | 0
450.4 | 0
450.5 | 0
450.6 | 0
450.7 | 0
450.8 | 0
450.9 | 0
451 | 0
451.1 | 0
451.2 | 0
451.3 | 0
451.4 | 0
451.5 | 0
451.6 | 0
451.7 | 0
451.8 | 0
451.9 | 0
452 | 0
452.1 | 0
452.2 | 0
452.3 | 0
452.4 | 0
452.5 | 0
452.6 | 0
452.7 | 0
452.8 | 0
452.9 | 0
453 | 0
453.1 | 0
453.2 | 0
453.3 | 0
453.4 | 0
453.5 | 0
453.6 | 0
453.7 | 0
453.8 | 0
453.9 | 0
454 | 0
454.1 | 0
454.2 | 0
454.3 | 0
454.4 | 0
454.5 | 0
454.6 | 0
454.7 | 0
454.8 | 0
454.9 | 0
455 | 0
455.1 | 0
455.2 | 0
455.3 | 0
455.4 | 0
455.5 | 0
455.6 | 0
455.7 | 0
455.8 | 0
455.9 | 0
456 | 0
456.1 | 0
456.2 | 0
456.3 | 0
456.4 | 0
456.5 | 0
456.6 | 0
456.7 | 0
456.8 | 0
456.9 | 0
457 | 0
457.1 | 0
457.2 | 0
457.3 | 0
457.4 | 0
457.5 | 0
457.6 | 0
457.7 | 0
457.8 | 0
457.9 | 0
458 | 0
458.1 | 0
458.2 | 0
458.3 | 0
458.4 | 0
458.5 | 0
458.6 | 0
458.7 | 0
458.8 | 0
458.9 | 0
459 | 0
459.1 | 0
459.2 | 0
459.3 | 0
459.4 | 0
459.5 | 0
459.6 | 0
459.7 | 0
459.8 | 0
459.9 | 0
460 | 0
460.1 | 0
460.2 | 0
460.3 | 0
460.4 | 0
460.5 | 0
460.6 | 0
460.7 | 0
460.8 | 0
460.9 | 0
461 | 0
461.1 | 0
461.2 | 0
461.3 | 0
461.4 | 0
461.5 | 0
461.6 | 0
461.7 | 0
461.8 | 0
461.9 | 0
462 | 0
462.1 | 0
462.2 | 0
462.3 | 0
462.4 | 0
462.5 | 0
462.6 | 0
462.7 | 0
462.8 | 0
462.9 | 0
463 | 0
463.1 | 0
463.2 | 0
463.3 | 0
463.4 | 0
463.5 | 0
463.6 | 0
463.7 | 0
463.8 | 0
463.9 | 0
464 | 0
464.1 | 0
464.2 | 0
464.3 | 0
464.4 | 0
464.5 | 0
464.6 | 0
464.7 | 0
464.8 | 0
464.9 | 0
465 | 0
465.1 | 0
465.2 | 0
465.3 | 0
465.4 | 0
465.5 | 0
465.6 | 0
465.7 | 0
465.8 | 0
465.9 | 0
466 | 0
466.1 | 0
466.2 | 0
466.3 | 0
466.4 | 0
466.5 | 0
466.6 | 0
466.7 | 0
466.8 | 0
466.9 | 0
467 | 0
467.1 | 0
467.2 | 0
467.3 | 0
467.4 | 0
467.5 | 0
467.6 | 0
467.7 | 0
467.8 | 0
467.9 | 0
468 | 0
468.1 | 0
468.2 | 0
468.3 | 0
468.4 | 0
468.5 | 0
468.6 | 0
468.7 | 0
468.8 | 0
468.9 | 0
469 | 0
469.1 | 0
469.2 | 0
469.3 | 0
469.4 | 0
469.5 | 0
469.6 | 0
469.7 | 0
469.8 | 0
469.9 | 0
470 | 0
470.1 | 0
470.2 | 0
470.3 | 0
470.4 | 0
470.5 | 0
470.6 | 0
470.7 | 0
470.8 | 0
470.9 | 0
471 | 0
471.1 | 0
471.2 | 0
471.3 | 0
471.4 | 0
471.5 | 0
471.6 | 0
471.7 | 0
471.8 | 0
471.9 | 0
472 | 0
472.1 | 0
472.2 | 0
472.3 | 0
472.4 | 0
472.5 | 0
472.6 | 0
472.7 | 0
472.8 | 0
472.9 | 0
473 | 0
473.1 | 0
473.2 | 0
473.3 | 0
473.4 | 0
473.5 | 0
473.6 | 0
473.7 | 0
473.8 | 0
473.9 | 0
474 | 0
474.1 | 0
474.2 | 0
474.3 | 0
474.4 | 0
474.5 | 0
474.6 | 0
474.7 | 0
474.8 | 0
474.9 | 0
475 | 0
475.1 | 0
475.2 | 0
475.3 | 0
475.4 | 0
475.5 | 0
475.6 | 0
475.7 | 0
475.8 | 0
475.9 | 0
476 | 0
476.1 | 0
476.2 | 0
476.3 | 0
476.4 | 0
476.5 | 0
476.6 | 0
476.7 | 0
476.8 | 0
476.9 | 0
477 | 0
477.1 | 0
477.2 | 0
477.3 | 0
477.4 | 0
477.5 | 0
477.6 | 0
477.7 | 0
477.8 | 0
477.9 | 0
478 | 0
478.1 | 0
478.2 | 0
478.3 | 0
478.4 | 0
478.5 | 0
478.6 | 0
478.7 | 0
478.8 | 0
478.9 | 0
479 | 0
479.1 | 0
479.2 | 0
479.3 | 0
479.4 | 0
479.5 | 0
479.6 | 0
479.7 | 0
479.8 | 0
479.9 | 0
480 | 0
480.1 | 0
480.2 | 0
480.3 | 0
480.4 | 0
480.5 | 0
480.6 | 0
480.7 | 0
480.8 | 0
480.9 | 0
481 | 0
481.1 | 0
481.2 | 0
481.3 | 0
481.4 | 0
481.5 | 0
481.6 | 0
481.7 | 0
481.8 | 0
481.9 | 0
482 | 0
482.1 | 0
482.2 | 0
482.3 | 0
482.4 | 0
482.5 | 0
482.6 | 0
482.7 | 0
482.8 | 0
482.9 | 0
483 | 0
483.1 | 0
483.2 | 0
483.3 | 0
483.4 | 0
483.5 | 0
483.6 | 0
483.7 | 0
483.8 | 0
483.9 | 0
484 | 0
484.1 | 0
484.2 | 0
484.3 | 0
484.4 | 0
484.5 | 0
484.6 | 0
484.7 | 0
484.8 | 0
484.9 | 0
485 | 0
485.1 | 0
485.2 | 0
485.3 | 0
485.4 | 0
485.5 | 0
485.6 | 0
485.7 | 0
485.8 | 0
485.9 | 0
486 | 0
486.1 | 0
486.2 | 0
486.3 | 0
486.4 | 0
486.5 | 0
486.6 | 0
486.7 | 0
486.8 | 0
486.9 | 0
487 | 0
487.1 | 0
487.2 | 0
487.3 | 0
487.4 | 0
487.5 | 0
487.6 | 0
487.7 | 0
487.8 | 0
487.9 | 0
488 | 0
488.1 | 0
488.2 | 0
488.3 | 0
488.4 | 0
488.5 | 0
488.6 | 0
488.7 | 0
488.8 | 0
488.9 | 0
489 | 0
489.1 | 0
489.2 | 0
489.3 | 0
489.4 | 0
489.5 | 0
489.6 | 0
489.7 | 0
489.8 | 0
489.9 | 0
490 | 0
490.1 | 0
490.2 | 0
490.3 | 0
490.4 | 0
490.5 | 0
490.6 | 0
490.7 | 0
490.8 | 0
490.9 | 0
491 | 0
491.1 | 0
491.2 | 0
491.3 | 0
491.4 | 0
491.5 | 0
491.6 | 0
491.7 | 0
491.8 | 0
491.9 | 0
492 | 0
492.1 | 0
492.2 | 0
492.3 | 0
492.4 | 0
492.5 | 0
492.6 | 0
492.7 | 0
492.8 | 0
492.9 | 0
493 | 0
493.1 | 0
493.2 | 0
493.3 | 0
493.4 | 0
493.5 | 0
493.6 | 0
493.7 | 0
493.8 | 0
493.9 | 0
494 | 0
494.1 | 0
494.2 | 0
494.3 | 0
494.4 | 0
494.5 | 0
494.6 | 0
494.7 | 0
494.8 | 0
494.9 | 0
495 | 0
495.1 | 0
495.2 | 0
495.3 | 0
495.4 | 0
495.5 | 0
495.6 | 0
495.7 | 0
495.8 | 0
495.9 | 0
496 | 0
496.1 | 0
496.2 | 0
496.3 | 0
496.4 | 0
496.5 | 0
496.6 | 0
496.7 | 0
496.8 | 0
496.9 | 0
497 | 0
497.1 | 0
497.2 | 0
497.3 | 0
497.4 | 0
497.5 | 0
497.6 | 0
497.7 | 0
497.8 | 0
497.9 | 0
498 | 0
498.1 | 0
498.2 | 0
498.3 | 0
498.4 | 0
498.5 | 0
498.6 | 0
498.7 | 0
498.8 | 0
498.9 | 0
499 | 0
499.1 | 0
499.2 | 0
499.3 | 0
499.4 | 0
499.5 | 0
499.6 | 0
499.7 | 0
499.8 | 0
499.9 | 0
500 | 0
500.1 | 0
500.2 | 0
500.3 | 0
500.4 | 0
500.5 | 0
500.6 | 0
500.7 | 0
500.8 | 0
500.9 | 0
501 | 0
501.1 | 0
501.2 | 0
501.3 | 0
501.4 | 0
501.5 | 0
501.6 | 0
501.7 | 0
501.8 | 0
501.9 | 0
502 | 0
502.1 | 0
502.2 | 0
502.3 | 0
502.4 | 0
502.5 | 0
502.6 | 0
502.7 | 0
502.8 | 0
502.9 | 0
503 | 0
503.1 | 0
503.2 | 0
503.3 | 0
503.4 | 0
503.5 | 0
503.6 | 0
503.7 | 0
503.8 | 0
503.9 | 0
504 | 0
504.1 | 0
504.2 | 0
504.3 | 0
504.4 | 0
504.5 | 0
504.6 | 0
504.7 | 0
504.8 | 0
504.9 | 0
505 | 0
505.1 | 0
505.2 | 0
505.3 | 0
505.4 | 0
505.5 | 0
505.6 | 0
505.7 | 0
505.8 | 0
505.9 | 0
506 | 0
506.1 | 0
506.2 | 0
506.3 | 0
506.4 | 0
506.5 | 0
506.6 | 0
506.7 | 0
506.8 | 0
506.9 | 0
507 | 0
507.1 | 0
507.2 | 0
507.3 | 0
507.4 | 0
507.5 | 0
507.6 | 0
507.7 | 0
507.8 | 0
507.9 | 0
508 | 0
508.1 | 0
508.2 | 0
508.3 | 0
508.4 | 0
508.5 | 0
508.6 | 0
508.7 | 0
508.8 | 0
508.9 | 0
509 | 0
509.1 | 0
509.2 | 0
509.3 | 0
509.4 | 0
509.5 | 0
509.6 | 0
509.7 | 0
509.8 | 0
509.9 | 0
510 | 0
510.1 | 0
510.2 | 0
510.3 | 0
510.4 | 0
510.5 | 0
510.6 | 0
510.7 | 0
510.8 | 0
510.9 | 0
511 | 0
511.1 | 0.10087
511.2 | 0.20174
511.3 | 0.30261
511.4 | 0.40348
511.5 | 0.50435
511.6 | 0.60522
511.7 | 0.70609
511.8 | 0.80696
511.9 | 0.90783
512 | 1.0087
512.1 | 1.007
512.2 | 1.0054
512.3 | 1.0037
512.4 | 1.002
512.5 | 1.0004
512.6 | 0.99872
512.7 | 0.99706
512.8 | 0.99539
512.9 | 0.99373
513 | 0.99206
513.1 | 1.3887
513.2 | 1.7853
513.3 | 2.182
513.4 | 2.5786
513.5 | 2.9752
513.6 | 3.3719
513.7 | 3.7685
513.8 | 4.1651
513.9 | 4.5618
514 | 4.9584
514.1 | 5.4544
514.2 | 5.9504
514.3 | 6.4464
514.4 | 6.9424
514.5 | 7.4384
514.6 | 7.9344
514.7 | 8.4304
514.8 | 8.9264
514.9 | 9.4224
515 | 9.9184
515.1 | 10.4117
515.2 | 10.905
515.3 | 11.3983
515.4 | 11.8917
515.5 | 12.385
515.6 | 12.8783
515.7 | 13.3716
515.8 | 13.8649
515.9 | 14.3582
516 | 14.8516
516.1 | 15.0506
516.2 | 15.2497
516.3 | 15.4488
516.4 | 15.6478
516.5 | 15.8469
516.6 | 16.046
516.7 | 16.245
516.8 | 16.4441
516.9 | 16.6432
517 | 16.8422
517.1 | 17.361
517.2 | 17.8798
517.3 | 18.3985
517.4 | 18.9173
517.5 | 19.4361
517.6 | 19.9548
517.7 | 20.4736
517.8 | 20.9923
517.9 | 21.5111
518 | 22.0299
518.1 | 22.0064
518.2 | 21.9829
518.3 | 21.9594
518.4 | 21.936
518.5 | 21.9125
518.6 | 21.889
518.7 | 21.8656
518.8 | 21.8421
518.9 | 21.8186
519 | 21.7951
519.1 | 21.7014
519.2 | 21.6076
519.3 | 21.5139
519.4 | 21.4201
519.5 | 21.3264
519.6 | 21.2326
519.7 | 21.1389
519.8 | 21.0451
519.9 | 20.9513
520 | 20.8576
520.1 | 20.7777
520.2 | 20.6978
520.3 | 20.6179
520.4 | 20.538
520.5 | 20.4582
520.6 | 20.3783
520.7 | 20.2984
520.8 | 20.2185
520.9 | 20.1386
521 | 20.0587
521.1 | 19.9559
521.2 | 19.8531
521.3 | 19.7503
521.4 | 19.6475
521.5 | 19.5447
521.6 | 19.4419
521.7 | 19.339
521.8 | 19.2362
521.9 | 19.1334
522 | 19.0306
522.1 | 18.8361
522.2 | 18.6416
522.3 | 18.4472
522.4 | 18.2527
522.5 | 18.0582
522.6 | 17.8637
522.7 | 17.6693
522.8 | 17.4748
522.9 | 17.2803
523 | 17.0858
523.1 | 16.9671
523.2 | 16.8484
523.3 | 16.7297
523.4 | 16.6111
523.5 | 16.4924
523.6 | 16.3737
523.7 | 16.255
523.8 | 16.1363
523.9 | 16.0176
524 | 15.8989
524.1 | 15.7109
524.2 | 15.5229
524.3 | 15.3348
524.4 | 15.1468
524.5 | 14.9588
524.6 | 14.7708
524.7 | 14.5827
524.8 | 14.3947
524.9 | 14.2067
525 | 14.0187
525.1 | 13.5255
525.2 | 13.0324
525.3 | 12.5393
525.4 | 12.0461
525.5 | 11.553
525.6 | 11.0598
525.7 | 10.5667
525.8 | 10.0736
525.9 | 9.5804
526 | 9.0873
526.1 | 8.7756
526.2 | 8.464
526.3 | 8.1523
526.4 | 7.8406
526.5 | 7.5289
526.6 | 7.2172
526.7 | 6.9056
526.8 | 6.5939
526.9 | 6.2822
527 | 5.9705
527.1 | 5.6714
527.2 | 5.3723
527.3 | 5.0732
527.4 | 4.774
527.5 | 4.4749
527.6 | 4.1758
527.7 | 3.8767
527.8 | 3.5775
527.9 | 3.2784
528 | 2.9793
528.1 | 2.7811
528.2 | 2.5829
528.3 | 2.3848
528.4 | 2.1866
528.5 | 1.9884
528.6 | 1.7903
528.7 | 1.5921
528.8 | 1.3939
528.9 | 1.1958
529 | 0.9976
529.1 | 0.89784
529.2 | 0.79808
529.3 | 0.69832
529.4 | 0.59856
529.5 | 0.4988
529.6 | 0.39904
529.7 | 0.29928
529.8 | 0.19952
529.9 | 0.09976
530 | 0
530.1 | 0
530.2 | 0
530.3 | 0
530.4 | 0
530.5 | 0
530.6 | 0
530.7 | 0
530.8 | 0
530.9 | 0
531 | 0
531.1 | 0
531.2 | 0
531.3 | 0
531.4 | 0
531.5 | 0
531.6 | 0
531.7 | 0
531.8 | 0
531.9 | 0
532 | 0
532.1 | 0
532.2 | 0
532.3 | 0
532.4 | 0
532.5 | 0
532.6 | 0
532.7 | 0
532.8 | 0
532.9 | 0
533 | 0
533.1 | 0
533.2 | 0
533.3 | 0
533.4 | 0
533.5 | 0
533.6 | 0
533.7 | 0
533.8 | 0
533.9 | 0
534 | 0
534.1 | 0.099874
534.2 | 0.19975
534.3 | 0.29962
534.4 | 0.3995
534.5 | 0.49937
534.6 | 0.59925
534.7 | 0.69912
534.8 | 0.79899
534.9 | 0.89887
535 | 0.99874
535.1 | 1.1963
535.2 | 1.3938
535.3 | 1.5913
535.4 | 1.7888
535.5 | 1.9863
535.6 | 2.1838
535.7 | 2.3813
535.8 | 2.5788
535.9 | 2.7763
536 | 2.9738
536.1 | 3.2513
536.2 | 3.5288
536.3 | 3.8063
536.4 | 4.0838
536.5 | 4.3613
536.6 | 4.6388
536.7 | 4.9163
536.8 | 5.1938
536.9 | 5.4713
537 | 5.7488
537.1 | 6.2645
537.2 | 6.7802
537.3 | 7.2959
537.4 | 7.8116
537.5 | 8.3273
537.6 | 8.843
537.7 | 9.3587
537.8 | 9.8744
537.9 | 10.3901
538 | 10.9058
538.1 | 11.5211
538.2 | 12.1365
538.3 | 12.7518
538.4 | 13.3671
538.5 | 13.9825
538.6 | 14.5978
538.7 | 15.2132
538.8 | 15.8285
538.9 | 16.4438
539 | 17.0592
539.1 | 17.4332
539.2 | 17.8072
539.3 | 18.1812
539.4 | 18.5552
539.5 | 18.9292
539.6 | 19.3032
539.7 | 19.6772
539.8 | 20.0513
539.9 | 20.4253
540 | 20.7993
540.1 | 21.1104
540.2 | 21.4216
540.3 | 21.7328
540.4 | 22.044
540.5 | 22.3551
540.6 | 22.6663
540.7 | 22.9775
540.8 | 23.2887
540.9 | 23.5998
541 | 23.911
541.1 | 23.9297
541.2 | 23.9484
541.3 | 23.967
541.4 | 23.9857
541.5 | 24.0044
541.6 | 24.0231
541.7 | 24.0417
541.8 | 24.0604
541.9 | 24.0791
542 | 24.0978
542.1 | 24.196
542.2 | 24.2942
542.3 | 24.3924
542.4 | 24.4906
542.5 | 24.5888
542.6 | 24.687
542.7 | 24.7852
542.8 | 24.8834
542.9 | 24.9816
543 | 25.0798
543.1 | 25.0724
543.2 | 25.065
543.3 | 25.0576
543.4 | 25.0502
543.5 | 25.0428
543.6 | 25.0354
543.7 | 25.0279
543.8 | 25.0205
543.9 | 25.0131
544 | 25.0057
544.1 | 24.7962
544.2 | 24.5867
544.3 | 24.3772
544.4 | 24.1677
544.5 | 23.9582
544.6 | 23.7487
544.7 | 23.5392
544.8 | 23.3297
544.9 | 23.1202
545 | 22.9107
545.1 | 22.7036
545.2 | 22.4965
545.3 | 22.2894
545.4 | 22.0823
545.5 | 21.8752
545.6 | 21.6681
545.7 | 21.4609
545.8 | 21.2538
545.9 | 21.0467
546 | 20.8396
546.1 | 20.6597
546.2 | 20.4798
546.3 | 20.2999
546.4 | 20.12
546.5 | 19.94
546.6 | 19.7601
546.7 | 19.5802
546.8 | 19.4003
546.9 | 19.2204
547 | 19.0405
547.1 | 18.9412
547.2 | 18.8419
547.3 | 18.7426
547.4 | 18.6433
547.5 | 18.544
547.6 | 18.4447
547.7 | 18.3454
547.8 | 18.2461
547.9 | 18.1468
548 | 18.0475
548.1 | 17.8548
548.2 | 17.6621
548.3 | 17.4694
548.4 | 17.2767
548.5 | 17.084
548.6 | 16.8913
548.7 | 16.6986
548.8 | 16.5059
548.9 | 16.3132
549 | 16.1205
549.1 | 15.9948
549.2 | 15.869
549.3 | 15.7432
549.4 | 15.6175
549.5 | 15.4917
549.6 | 15.3659
549.7 | 15.2402
549.8 | 15.1144
549.9 | 14.9886
550 | 14.8629
550.1 | 14.8729
550.2 | 14.8829
550.3 | 14.8928
550.4 | 14.9028
550.5 | 14.9128
550.6 | 14.9228
550.7 | 14.9328
550.8 | 14.9428
550.9 | 14.9528
551 | 14.9628
551.1 | 14.9255
551.2 | 14.8882
551.3 | 14.8509
551.4 | 14.8137
551.5 | 14.7764
551.6 | 14.7391
551.7 | 14.7018
551.8 | 14.6645
551.9 | 14.6272
552 | 14.5899
552.1 | 14.4286
552.2 | 14.2674
552.3 | 14.1061
552.4 | 13.9449
552.5 | 13.7836
552.6 | 13.6224
552.7 | 13.4611
552.8 | 13.2999
552.9 | 13.1386
553 | 12.9774
553.1 | 12.9729
553.2 | 12.9685
553.3 | 12.964
553.4 | 12.9596
553.5 | 12.9551
553.6 | 12.9507
553.7 | 12.9462
553.8 | 12.9418
553.9 | 12.9373
554 | 12.9329
554.1 | 12.9399
554.2 | 12.947
554.3 | 12.954
554.4 | 12.961
554.5 | 12.9681
554.6 | 12.9751
554.7 | 12.9821
554.8 | 12.9892
554.9 | 12.9962
555 | 13.0032
555.1 | 12.9963
555.2 | 12.9893
555.3 | 12.9823
555.4 | 12.9754
555.5 | 12.9684
555.6 | 12.9615
555.7 | 12.9545
555.8 | 12.9476
555.9 | 12.9406
556 | 12.9336
556.1 | 12.9291
556.2 | 12.9247
556.3 | 12.9202
556.4 | 12.9157
556.5 | 12.9112
556.6 | 12.9067
556.7 | 12.9022
556.8 | 12.8977
556.9 | 12.8932
557 | 12.8887
557.1 | 12.8986
557.2 | 12.9085
557.3 | 12.9183
557.4 | 12.9282
557.5 | 12.9381
557.6 | 12.948
557.7 | 12.9579
557.8 | 12.9678
557.9 | 12.9777
558 | 12.9876
558.1 | 13.0903
558.2 | 13.1931
558.3 | 13.2958
558.4 | 13.3986
558.5 | 13.5013
558.6 | 13.6041
558.7 | 13.7068
558.8 | 13.8096
558.9 | 13.9123
559 | 14.0151
559.1 | 14.211
559.2 | 14.407
559.3 | 14.6029
559.4 | 14.7988
559.5 | 14.9948
559.6 | 15.1907
559.7 | 15.3866
559.8 | 15.5826
559.9 | 15.7785
560 | 15.9744
560.1 | 15.9661
560.2 | 15.9577
560.3 | 15.9494
560.4 | 15.9411
560.5 | 15.9327
560.6 | 15.9244
560.7 | 15.916
560.8 | 15.9077
560.9 | 15.8994
561 | 15.891
561.1 | 15.9048
561.2 | 15.9186
561.3 | 15.9324
561.4 | 15.9462
561.5 | 15.96
561.6 | 15.9737
561.7 | 15.9875
561.8 | 16.0013
561.9 | 16.0151
562 | 16.0289
562.1 | 16.0286
562.2 | 16.0283
562.3 | 16.0279
562.4 | 16.0276
562.5 | 16.0273
562.6 | 16.027
562.7 | 16.0267
562.8 | 16.0264
562.9 | 16.026
563 | 16.0257
563.1 | 16.0223
563.2 | 16.0189
563.3 | 16.0155
563.4 | 16.0121
563.5 | 16.0087
563.6 | 16.0053
563.7 | 16.0019
563.8 | 15.9985
563.9 | 15.9951
564 | 15.9918
564.1 | 15.7513
564.2 | 15.5108
564.3 | 15.2704
564.4 | 15.0299
564.5 | 14.7895
564.6 | 14.549
564.7 | 14.3086
564.8 | 14.0681
564.9 | 13.8277
565 | 13.5872
565.1 | 13.0745
565.2 | 12.5619
565.3 | 12.0492
565.4 | 11.5365
565.5 | 11.0239
565.6 | 10.5112
565.7 | 9.9985
565.8 | 9.4859
565.9 | 8.9732
566 | 8.4606
566.1 | 7.9172
566.2 | 7.3738
566.3 | 6.8304
566.4 | 6.287
566.5 | 5.7436
566.6 | 5.2003
566.7 | 4.6569
566.8 | 4.1135
566.9 | 3.5701
567 | 3.0267
567.1 | 2.724
567.2 | 2.4214
567.3 | 2.1187
567.4 | 1.816
567.5 | 1.5134
567.6 | 1.2107
567.7 | 0.90802
567.8 | 0.60534
567.9 | 0.30267
568 | 0
568.1 | 0
568.2 | 0
568.3 | 0
568.4 | 0
568.5 | 0
568.6 | 0
568.7 | 0
568.8 | 0
568.9 | 0
569 | 0
569.1 | 0
569.2 | 0
569.3 | 0
569.4 | 0
569.5 | 0
569.6 | 0
569.7 | 0
569.8 | 0
569.9 | 0
570 | 0
570.1 | 0
570.2 | 0
570.3 | 0
570.4 | 0
570.5 | 0
570.6 | 0
570.7 | 0
570.8 | 0
570.9 | 0
571 | 0
571.1 | 0
571.2 | 0
571.3 | 0
571.4 | 0
571.5 | 0
571.6 | 0
571.7 | 0
571.8 | 0
571.9 | 0
572 | 0
572.1 | 0
572.2 | 0
572.3 | 0
572.4 | 0
572.5 | 0
572.6 | 0
572.7 | 0
572.8 | 0
572.9 | 0
573 | 0
573.1 | 0
573.2 | 0
573.3 | 0
573.4 | 0
573.5 | 0
573.6 | 0
573.7 | 0
573.8 | 0
573.9 | 0
574 | 0
574.1 | 0
574.2 | 0
574.3 | 0
574.4 | 0
574.5 | 0
574.6 | 0
574.7 | 0
574.8 | 0
574.9 | 0
575 | 0
575.1 | 0
575.2 | 0
575.3 | 0
575.4 | 0
575.5 | 0
575.6 | 0
575.7 | 0
575.8 | 0
575.9 | 0
576 | 0
576.1 | 0
576.2 | 0
576.3 | 0
576.4 | 0
576.5 | 0
576.6 | 0
576.7 | 0
576.8 | 0
576.9 | 0
577 | 0
577.1 | 0
577.2 | 0
577.3 | 0
577.4 | 0
577.5 | 0
577.6 | 0
577.7 | 0
577.8 | 0
577.9 | 0
578 | 0
578.1 | 0
578.2 | 0
578.3 | 0
578.4 | 0
578.5 | 0
578.6 | 0
578.7 | 0
578.8 | 0
578.9 | 0
579 | 0
579.1 | 0
579.2 | 0
579.3 | 0
579.4 | 0
579.5 | 0
579.6 | 0
579.7 | 0
579.8 | 0
579.9 | 0
580 | 0
580.1 | 0
580.2 | 0
580.3 | 0
580.4 | 0
580.5 | 0
580.6 | 0
580.7 | 0
580.8 | 0
580.9 | 0
581 | 0
581.1 | 0
581.2 | 0
581.3 | 0
581.4 | 0
581.5 | 0
581.6 | 0
581.7 | 0
581.8 | 0
581.9 | 0
582 | 0
582.1 | 0
582.2 | 0
582.3 | 0
582.4 | 0
582.5 | 0
582.6 | 0
582.7 | 0
582.8 | 0
582.9 | 0
583 | 0
583.1 | 0
583.2 | 0
583.3 | 0
583.4 | 0
583.5 | 0
583.6 | 0
583.7 | 0
583.8 | 0
583.9 | 0
584 | 0
584.1 | 0
584.2 | 0
584.3 | 0
584.4 | 0
584.5 | 0
584.6 | 0
584.7 | 0
584.8 | 0
584.9 | 0
585 | 0
585.1 | 0
585.2 | 0
585.3 | 0
585.4 | 0
585.5 | 0
585.6 | 0
585.7 | 0
585.8 | 0
585.9 | 0
586 | 0
586.1 | 0
586.2 | 0
586.3 | 0
586.4 | 0
586.5 | 0
586.6 | 0
586.7 | 0
586.8 | 0
586.9 | 0
587 | 0
587.1 | 0
587.2 | 0
587.3 | 0
587.4 | 0
587.5 | 0
587.6 | 0
587.7 | 0
587.8 | 0
587.9 | 0
588 | 0
588.1 | 0
588.2 | 0
588.3 | 0
588.4 | 0
588.5 | 0
588.6 | 0
588.7 | 0
588.8 | 0
588.9 | 0
589 | 0
589.1 | 0
589.2 | 0
589.3 | 0
589.4 | 0
589.5 | 0
589.6 | 0
589.7 | 0
589.8 | 0
589.9 | 0
590 | 0
590.1 | 0
590.2 | 0
590.3 | 0
590.4 | 0
590.5 | 0
590.6 | 0
590.7 | 0
590.8 | 0
590.9 | 0
591 | 0
591.1 | 0
591.2 | 0
591.3 | 0
591.4 | 0
591.5 | 0
591.6 | 0
591.7 | 0
591.8 | 0
591.9 | 0
592 | 0
592.1 | 0
592.2 | 0
592.3 | 0
592.4 | 0
592.5 | 0
592.6 | 0
592.7 | 0
592.8 | 0
592.9 | 0
593 | 0
593.1 | 0
593.2 | 0
593.3 | 0
593.4 | 0
593.5 | 0
593.6 | 0
593.7 | 0
593.8 | 0
593.9 | 0
594 | 0
594.1 | 0
594.2 | 0
594.3 | 0
594.4 | 0
594.5 | 0
594.6 | 0
594.7 | 0
594.8 | 0
594.9 | 0
595 | 0
595.1 | 0
595.2 | 0
595.3 | 0
595.4 | 0
595.5 | 0
595.6 | 0
595.7 | 0
595.8 | 0
595.9 | 0
596 | 0
596.1 | 0
596.2 | 0
596.3 | 0
596.4 | 0
596.5 | 0
596.6 | 0
596.7 | 0
596.8 | 0
596.9 | 0
597 | 0
597.1 | 0
597.2 | 0
597.3 | 0
597.4 | 0
597.5 | 0
597.6 | 0
597.7 | 0
597.8 | 0
597.9 | 0
598 | 0
598.1 | 0
598.2 | 0
598.3 | 0
598.4 | 0
598.5 | 0
598.6 | 0
598.7 | 0
598.8 | 0
598.9 | 0
599 | 0
599.1 | 0
599.2 | 0
599.3 | 0
599.4 | 0
599.5 | 0
599.6 | 0
599.7 | 0
599.8 | 0
599.9 | 0
600 | 0
600.1 | 0
600.2 | 0
600.3 | 0
600.4 | 0
600.5 | 0
600.6 | 0
600.7 | 0
600.8 | 0
600.9 | 0
601 | 0
601.1 | 0.10025
601.2 | 0.2005
601.3 | 0.30075
601.4 | 0.401
601.5 | 0.50125
601.6 | 0.6015
601.7 | 0.70175
601.8 | 0.802
601.9 | 0.90225
602 | 1.0025
602.1 | 1.2177
602.2 | 1.4328
602.3 | 1.648
602.4 | 1.8632
602.5 | 2.0784
602.6 | 2.2935
602.7 | 2.5087
602.8 | 2.7239
602.9 | 2.939
603 | 3.1542
603.1 | 3.6447
603.2 | 4.1353
603.3 | 4.6258
603.4 | 5.1163
603.5 | 5.6069
603.6 | 6.0974
603.7 | 6.5879
603.8 | 7.0784
603.9 | 7.569
604 | 8.0595
604.1 | 8.453
604.2 | 8.8465
604.3 | 9.24
604.4 | 9.6335
604.5 | 10.027
604.6 | 10.4205
604.7 | 10.814
604.8 | 11.2075
604.9 | 11.601
605 | 11.9945
605.1 | 12.5638
605.2 | 13.1332
605.3 | 13.7025
605.4 | 14.2719
605.5 | 14.8412
605.6 | 15.4106
605.7 | 15.9799
605.8 | 16.5492
605.9 | 17.1186
606 | 17.6879
606.1 | 18.1455
606.2 | 18.6031
606.3 | 19.0607
606.4 | 19.5182
606.5 | 19.9758
606.6 | 20.4334
606.7 | 20.891
606.8 | 21.3485
606.9 | 21.8061
607 | 22.2637
607.1 | 22.9105
607.2 | 23.5573
607.3 | 24.204
607.4 | 24.8508
607.5 | 25.4976
607.6 | 26.1444
607.7 | 26.7912
607.8 | 27.438
607.9 | 28.0847
608 | 28.7315
608.1 | 29.3796
608.2 | 30.0276
608.3 | 30.6757
608.4 | 31.3238
608.5 | 31.9718
608.6 | 32.6199
608.7 | 33.268
608.8 | 33.916
608.9 | 34.5641
609 | 35.2121
609.1 | 35.4016
609.2 | 35.5911
609.3 | 35.7805
609.4 | 35.97
609.5 | 36.1594
609.6 | 36.3489
609.7 | 36.5383
609.8 | 36.7278
609.9 | 36.9172
610 | 37.1067
610.1 | 37.5749
610.2 | 38.0431
610.3 | 38.5113
610.4 | 38.9795
610.5 | 39.4477
610.6 | 39.9159
610.7 | 40.3841
610.8 | 40.8523
610.9 | 41.3205
611 | 41.7888
611.1 | 42.2355
611.2 | 42.6822
611.3 | 43.1289
611.4 | 43.5757
611.5 | 44.0224
611.6 | 44.4691
611.7 | 44.9158
611.8 | 45.3626
611.9 | 45.8093
612 | 46.256
612.1 | 46.3224
612.2 | 46.3888
612.3 | 46.4551
612.4 | 46.5215
612.5 | 46.5879
612.6 | 46.6543
612.7 | 46.7206
612.8 | 46.787
612.9 | 46.8534
613 | 46.9198
613.1 | 47.051
613.2 | 47.1821
613.3 | 47.3133
613.4 | 47.4445
613.5 | 47.5757
613.6 | 47.7069
613.7 | 47.8381
613.8 | 47.9693
613.9 | 48.1005
614 | 48.2317
614.1 | 48.2846
614.2 | 48.3376
614.3 | 48.3905
614.4 | 48.4434
614.5 | 48.4964
614.6 | 48.5493
614.7 | 48.6022
614.8 | 48.6552
614.9 | 48.7081
615 | 48.761
615.1 | 48.7496
615.2 | 48.7382
615.3 | 48.7267
615.4 | 48.7153
615.5 | 48.7039
615.6 | 48.6924
615.7 | 48.681
615.8 | 48.6695
615.9 | 48.6581
616 | 48.6467
616.1 | 48.6261
616.2 | 48.6056
616.3 | 48.5851
616.4 | 48.5645
616.5 | 48.544
616.6 | 48.5235
616.7 | 48.503
616.8 | 48.4824
616.9 | 48.4619
617 | 48.4414
617.1 | 48.3865
617.2 | 48.3317
617.3 | 48.2769
617.4 | 48.2221
617.5 | 48.1672
617.6 | 48.1124
617.7 | 48.0576
617.8 | 48.0028
617.9 | 47.9479
618 | 47.8931
618.1 | 47.772
618.2 | 47.6509
618.3 | 47.5298
618.4 | 47.4087
618.5 | 47.2876
618.6 | 47.1666
618.7 | 47.0455
618.8 | 46.9244
618.9 | 46.8033
619 | 46.6822
619.1 | 46.5716
619.2 | 46.461
619.3 | 46.3504
619.4 | 46.2397
619.5 | 46.1291
619.6 | 46.0185
619.7 | 45.9079
619.8 | 45.7973
619.9 | 45.6867
620 | 45.5761
620.1 | 45.5099
620.2 | 45.4437
620.3 | 45.3775
620.4 | 45.3114
620.5 | 45.2452
620.6 | 45.179
620.7 | 45.1129
620.8 | 45.0467
620.9 | 44.9805
621 | 44.9144
621.1 | 44.7818
621.2 | 44.6493
621.3 | 44.5168
621.4 | 44.3842
621.5 | 44.2517
621.6 | 44.1192
621.7 | 43.9867
621.8 | 43.8541
621.9 | 43.7216
622 | 43.5891
622.1 | 43.6155
622.2 | 43.6419
622.3 | 43.6683
622.4 | 43.6947
622.5 | 43.7211
622.6 | 43.7476
622.7 | 43.774
622.8 | 43.8004
622.9 | 43.8268
623 | 43.8532
623.1 | 43.8373
623.2 | 43.8215
623.3 | 43.8056
623.4 | 43.7897
623.5 | 43.7738
623.6 | 43.758
623.7 | 43.7421
623.8 | 43.7262
623.9 | 43.7103
624 | 43.6944
624.1 | 43.7224
624.2 | 43.7504
624.3 | 43.7784
624.4 | 43.8064
624.5 | 43.8343
624.6 | 43.8623
624.7 | 43.8903
624.8 | 43.9183
624.9 | 43.9463
625 | 43.9742
625.1 | 44.0649
625.2 | 44.1555
625.3 | 44.2461
625.4 | 44.3367
625.5 | 44.4273
625.6 | 44.518
625.7 | 44.6086
625.8 | 44.6992
625.9 | 44.7898
626 | 44.8804
626.1 | 45.0156
626.2 | 45.1507
626.3 | 45.2859
626.4 | 45.4211
626.5 | 45.5562
626.6 | 45.6914
626.7 | 45.8265
626.8 | 45.9617
626.9 | 46.0968
627 | 46.232
627.1 | 46.1705
627.2 | 46.1091
627.3 | 46.0477
627.4 | 45.9863
627.5 | 45.9248
627.6 | 45.8634
627.7 | 45.802
627.8 | 45.7406
627.9 | 45.6791
628 | 45.6177
628.1 | 45.6102
628.2 | 45.6027
628.3 | 45.5953
628.4 | 45.5878
628.5 | 45.5803
628.6 | 45.5728
628.7 | 45.5653
628.8 | 45.5579
628.9 | 45.5504
629 | 45.5429
629.1 | 45.5952
629.2 | 45.6475
629.3 | 45.6997
629.4 | 45.752
629.5 | 45.8043
629.6 | 45.8565
629.7 | 45.9088
629.8 | 45.9611
629.9 | 46.0134
630 | 46.0656
630.1 | 46.0133
630.2 | 45.961
630.3 | 45.9087
630.4 | 45.8564
630.5 | 45.8041
630.6 | 45.7518
630.7 | 45.6995
630.8 | 45.6472
630.9 | 45.5949
631 | 45.5426
631.1 | 45.6662
631.2 | 45.7897
631.3 | 45.9133
631.4 | 46.0369
631.5 | 46.1604
631.6 | 46.284
631.7 | 46.4075
631.8 | 46.5311
631.9 | 46.6546
632 | 46.7782
632.1 | 46.9316
632.2 | 47.0849
632.3 | 47.2383
632.4 | 47.3916
632.5 | 47.545
632.6 | 47.6984
632.7 | 47.8517
632.8 | 48.0051
632.9 | 48.1585
633 | 48.3118
633.1 | 48.4391
633.2 | 48.5663
633.3 | 48.6936
633.4 | 48.8208
633.5 | 48.9481
633.6 | 49.0754
633.7 | 49.2026
633.8 | 49.3299
633.9 | 49.4571
634 | 49.5844
634.1 | 49.7599
634.2 | 49.9355
634.3 | 50.1111
634.4 | 50.2866
634.5 | 50.4622
634.6 | 50.6378
634.7 | 50.8134
634.8 | 50.9889
634.9 | 51.1645
635 | 51.3401
635.1 | 51.5028
635.2 | 51.6656
635.3 | 51.8284
635.4 | 51.9912
635.5 | 52.154
635.6 | 52.3168
635.7 | 52.4796
635.8 | 52.6423
635.9 | 52.8051
636 | 52.9679
636.1 | 52.9366
636.2 | 52.9054
636.3 | 52.8741
636.4 | 52.8428
636.5 | 52.8115
636.6 | 52.7802
636.7 | 52.749
636.8 | 52.7177
636.9 | 52.6864
637 | 52.6551
637.1 | 52.7078
637.2 | 52.7604
637.3 | 52.8131
637.4 | 52.8657
637.5 | 52.9184
637.6 | 52.971
637.7 | 53.0237
637.8 | 53.0764
637.9 | 53.129
638 | 53.1817
638.1 | 53.2004
638.2 | 53.219
638.3 | 53.2377
638.4 | 53.2564
638.5 | 53.2751
638.6 | 53.2938
638.7 | 53.3125
638.8 | 53.3312
638.9 | 53.3499
639 | 53.3685
639.1 | 53.191
639.2 | 53.0134
639.3 | 52.8358
639.4 | 52.6583
639.5 | 52.4807
639.6 | 52.3031
639.7 | 52.1256
639.8 | 51.948
639.9 | 51.7704
640 | 51.5928
640.1 | 51.5892
640.2 | 51.5856
640.3 | 51.582
640.4 | 51.5783
640.5 | 51.5747
640.6 | 51.5711
640.7 | 51.5674
640.8 | 51.5638
640.9 | 51.5602
641 | 51.5565
641.1 | 51.6318
641.2 | 51.7071
641.3 | 51.7823
641.4 | 51.8576
641.5 | 51.9329
641.6 | 52.0081
641.7 | 52.0834
641.8 | 52.1587
641.9 | 52.2339
642 | 52.3092
642.1 | 52.3631
642.2 | 52.4171
642.3 | 52.471
642.4 | 52.5249
642.5 | 52.5789
642.6 | 52.6328
642.7 | 52.6867
642.8 | 52.7406
642.9 | 52.7946
643 | 52.8485
643.1 | 52.9888
643.2 | 53.1291
643.3 | 53.2694
643.4 | 53.4097
643.5 | 53.55
643.6 | 53.6903
643.7 | 53.8306
643.8 | 53.9709
643.9 | 54.1112
644 | 54.2515
644.1 | 54.3107
644.2 | 54.37
644.3 | 54.4293
644.4 | 54.4885
644.5 | 54.5478
644.6 | 54.6071
644.7 | 54.6664
644.8 | 54.7256
644.9 | 54.7849
645 | 54.8442
645.1 | 55.0029
645.2 | 55.1616
645.3 | 55.3203
645.4 | 55.479
645.5 | 55.6377
645.6 | 55.7964
645.7 | 55.9551
645.8 | 56.1139
645.9 | 56.2726
646 | 56.4313
646.1 | 56.3923
646.2 | 56.3532
646.3 | 56.3142
646.4 | 56.2752
646.5 | 56.2361
646.6 | 56.1971
646.7 | 56.1581
646.8 | 56.119
646.9 | 56.08
647 | 56.041
647.1 | 56.008
647.2 | 55.975
647.3 | 55.9421
647.4 | 55.9091
647.5 | 55.8761
647.6 | 55.8431
647.7 | 55.8102
647.8 | 55.7772
647.9 | 55.7442
648 | 55.7112
648.1 | 55.6892
648.2 | 55.6671
648.3 | 55.645
648.4 | 55.6229
648.5 | 55.6008
648.6 | 55.5788
648.7 | 55.5567
648.8 | 55.5346
648.9 | 55.5125
649 | 55.4905
649.1 | 55.6462
649.2 | 55.802
649.3 | 55.9578
649.4 | 56.1135
649.5 | 56.2693
649.6 | 56.4251
649.7 | 56.5808
649.8 | 56.7366
649.9 | 56.8924
650 | 57.0482
650.1 | 56.9876
650.2 | 56.927
650.3 | 56.8665
650.4 | 56.8059
650.5 | 56.7454
650.6 | 56.6848
650.7 | 56.6243
650.8 | 56.5637
650.9 | 56.5032
651 | 56.4426
651.1 | 56.3231
651.2 | 56.2037
651.3 | 56.0842
651.4 | 55.9648
651.5 | 55.8453
651.6 | 55.7258
651.7 | 55.6064
651.8 | 55.4869
651.9 | 55.3675
652 | 55.248
652.1 | 55.1035
652.2 | 54.959
652.3 | 54.8145
652.4 | 54.67
652.5 | 54.5255
652.6 | 54.381
652.7 | 54.2365
652.8 | 54.0921
652.9 | 53.9476
653 | 53.8031
653.1 | 53.2986
653.2 | 52.7941
653.3 | 52.2896
653.4 | 51.7851
653.5 | 51.2806
653.6 | 50.7761
653.7 | 50.2716
653.8 | 49.7671
653.9 | 49.2626
654 | 48.7581
654.1 | 48.6641
654.2 | 48.5701
654.3 | 48.476
654.4 | 48.382
654.5 | 48.288
654.6 | 48.194
654.7 | 48.0999
654.8 | 48.0059
654.9 | 47.9119
655 | 47.8178
655.1 | 47.2602
655.2 | 46.7026
655.3 | 46.1449
655.4 | 45.5873
655.5 | 45.0296
655.6 | 44.472
655.7 | 43.9144
655.8 | 43.3567
655.9 | 42.7991
656 | 42.2414
656.1 | 42.056
656.2 | 41.8706
656.3 | 41.6851
656.4 | 41.4997
656.5 | 41.3143
656.6 | 41.1288
656.7 | 40.9434
656.8 | 40.7579
656.9 | 40.5725
657 | 40.3871
657.1 | 40.0159
657.2 | 39.6446
657.3 | 39.2734
657.4 | 38.9022
657.5 | 38.531
657.6 | 38.1598
657.7 | 37.7885
657.8 | 37.4173
657.9 | 37.0461
658 | 36.6749
658.1 | 36.4618
658.2 | 36.2487
658.3 | 36.0356
658.4 | 35.8226
658.5 | 35.6095
658.6 | 35.3964
658.7 | 35.1833
658.8 | 34.9702
658.9 | 34.7572
659 | 34.5441
659.1 | 34.2953
659.2 | 34.0465
659.3 | 33.7978
659.4 | 33.549
659.5 | 33.3002
659.6 | 33.0515
659.7 | 32.8027
659.8 | 32.5539
659.9 | 32.3051
660 | 32.0564
660.1 | 31.6655
660.2 | 31.2746
660.3 | 30.8838
660.4 | 30.4929
660.5 | 30.102
660.6 | 29.7112
660.7 | 29.3203
660.8 | 28.9294
660.9 | 28.5385
661 | 28.1477
661.1 | 27.7312
661.2 | 27.3147
661.3 | 26.8983
661.4 | 26.4818
661.5 | 26.0653
661.6 | 25.6488
661.7 | 25.2324
661.8 | 24.8159
661.9 | 24.3994
662 | 23.9829
662.1 | 23.3169
662.2 | 22.6508
662.3 | 21.9848
662.4 | 21.3187
662.5 | 20.6527
662.6 | 19.9866
662.7 | 19.3206
662.8 | 18.6545
662.9 | 17.9885
663 | 17.3224
663.1 | 16.9224
663.2 | 16.5223
663.3 | 16.1223
663.4 | 15.7222
663.5 | 15.3222
663.6 | 14.9221
663.7 | 14.5221
663.8 | 14.1221
663.9 | 13.722
664 | 13.322
664.1 | 13.1819
664.2 | 13.0418
664.3 | 12.9017
664.4 | 12.7616
664.5 | 12.6216
664.6 | 12.4815
664.7 | 12.3414
664.8 | 12.2013
664.9 | 12.0612
665 | 11.9212
665.1 | 11.9227
665.2 | 11.9243
665.3 | 11.9259
665.4 | 11.9274
665.5 | 11.929
665.6 | 11.9306
665.7 | 11.9321
665.8 | 11.9337
665.9 | 11.9353
666 | 11.9368
666.1 | 12.1069
666.2 | 12.277
666.3 | 12.447
666.4 | 12.6171
666.5 | 12.7872
666.6 | 12.9572
666.7 | 13.1273
666.8 | 13.2974
666.9 | 13.4674
667 | 13.6375
667.1 | 13.9783
667.2 | 14.319
667.3 | 14.6598
667.4 | 15.0005
667.5 | 15.3413
667.6 | 15.6821
667.7 | 16.0228
667.8 | 16.3636
667.9 | 16.7044
668 | 17.0451
668.1 | 17.4247
668.2 | 17.8042
668.3 | 18.1837
668.4 | 18.5633
668.5 | 18.9428
668.6 | 19.3223
668.7 | 19.7018
668.8 | 20.0814
668.9 | 20.4609
669 | 20.8404
669.1 | 21.3845
669.2 | 21.9286
669.3 | 22.4726
669.4 | 23.0167
669.5 | 23.5607
669.6 | 24.1048
669.7 | 24.6489
669.8 | 25.1929
669.9 | 25.737
670 | 26.281
670.1 | 26.6726
670.2 | 27.0641
670.3 | 27.4557
670.4 | 27.8472
670.5 | 28.2388
670.6 | 28.6303
670.7 | 29.0219
670.8 | 29.4134
670.9 | 29.8049
671 | 30.1965
671.1 | 30.3725
671.2 | 30.5486
671.3 | 30.7246
671.4 | 30.9007
671.5 | 31.0767
671.6 | 31.2528
671.7 | 31.4288
671.8 | 31.6048
671.9 | 31.7809
672 | 31.9569
672.1 | 32.2753
672.2 | 32.5937
672.3 | 32.912
672.4 | 33.2304
672.5 | 33.5487
672.6 | 33.8671
672.7 | 34.1855
672.8 | 34.5038
672.9 | 34.8222
673 | 35.1406
673.1 | 35.3519
673.2 | 35.5632
673.3 | 35.7746
673.4 | 35.9859
673.5 | 36.1972
673.6 | 36.4086
673.7 | 36.6199
673.8 | 36.8312
673.9 | 37.0426
674 | 37.2539
674.1 | 37.4491
674.2 | 37.6443
674.3 | 37.8394
674.4 | 38.0346
674.5 | 38.2298
674.6 | 38.425
674.7 | 38.6201
674.8 | 38.8153
674.9 | 39.0105
675 | 39.2057
675.1 | 39.3766
675.2 | 39.5475
675.3 | 39.7184
675.4 | 39.8893
675.5 | 40.0603
675.6 | 40.2312
675.7 | 40.4021
675.8 | 40.573
675.9 | 40.744
676 | 40.9149
676.1 | 40.9437
676.2 | 40.9726
676.3 | 41.0014
676.4 | 41.0303
676.5 | 41.0591
676.6 | 41.0879
676.7 | 41.1168
676.8 | 41.1456
676.9 | 41.1745
677 | 41.2033
677.1 | 40.9848
677.2 | 40.7663
677.3 | 40.5477
677.4 | 40.3292
677.5 | 40.1106
677.6 | 39.8921
677.7 | 39.6736
677.8 | 39.455
677.9 | 39.2365
678 | 39.018
678.1 | 38.7361
678.2 | 38.4542
678.3 | 38.1723
678.4 | 37.8905
678.5 | 37.6086
678.6 | 37.3267
678.7 | 37.0448
678.8 | 36.7629
678.9 | 36.4811
679 | 36.1992
679.1 | 35.8482
679.2 | 35.4972
679.3 | 35.1461
679.4 | 34.7951
679.5 | 34.4441
679.6 | 34.0931
679.7 | 33.7421
679.8 | 33.391
679.9 | 33.04
680 | 32.689
680.1 | 32.1618
680.2 | 31.6346
680.3 | 31.1074
680.4 | 30.5802
680.5 | 30.053
680.6 | 29.5257
680.7 | 28.9985
680.8 | 28.4713
680.9 | 27.9441
681 | 27.4169
681.1 | 27.0839
681.2 | 26.7508
681.3 | 26.4177
681.4 | 26.0847
681.5 | 25.7516
681.6 | 25.4185
681.7 | 25.0855
681.8 | 24.7524
681.9 | 24.4193
682 | 24.0863
682.1 | 23.67
682.2 | 23.2538
682.3 | 22.8375
682.4 | 22.4212
682.5 | 22.005
682.6 | 21.5887
682.7 | 21.1724
682.8 | 20.7562
682.9 | 20.3399
683 | 19.9236
683.1 | 19.8228
683.2 | 19.7219
683.3 | 19.6211
683.4 | 19.5203
683.5 | 19.4194
683.6 | 19.3186
683.7 | 19.2177
683.8 | 19.1169
683.9 | 19.016
684 | 18.9152
684.1 | 18.9394
684.2 | 18.9636
684.3 | 18.9878
684.4 | 19.012
684.5 | 19.0362
684.6 | 19.0604
684.7 | 19.0846
684.8 | 19.1088
684.9 | 19.1331
685 | 19.1573
685.1 | 19.3305
685.2 | 19.5038
685.3 | 19.6771
685.4 | 19.8503
685.5 | 20.0236
685.6 | 20.1968
685.7 | 20.3701
685.8 | 20.5434
685.9 | 20.7166
686 | 20.8899
686.1 | 21.122
686.2 | 21.3542
686.3 | 21.5863
686.4 | 21.8184
686.5 | 22.0506
686.6 | 22.2827
686.7 | 22.5148
686.8 | 22.747
686.9 | 22.9791
687 | 23.2112
687.1 | 23.3869
687.2 | 23.5625
687.3 | 23.7382
687.4 | 23.9139
687.5 | 24.0895
687.6 | 24.2652
687.7 | 24.4409
687.8 | 24.6165
687.9 | 24.7922
688 | 24.9678
688.1 | 25.1935
688.2 | 25.4193
688.3 | 25.645
688.4 | 25.8707
688.5 | 26.0964
688.6 | 26.3221
688.7 | 26.5478
688.8 | 26.7735
688.9 | 26.9992
689 | 27.2249
689.1 | 27.4141
689.2 | 27.6034
689.3 | 27.7926
689.4 | 27.9819
689.5 | 28.1711
689.6 | 28.3604
689.7 | 28.5496
689.8 | 28.7389
689.9 | 28.9281
690 | 29.1174
690.1 | 29.1848
690.2 | 29.2523
690.3 | 29.3197
690.4 | 29.3871
690.5 | 29.4545
690.6 | 29.522
690.7 | 29.5894
690.8 | 29.6568
690.9 | 29.7243
691 | 29.7917
691.1 | 29.8972
691.2 | 30.0026
691.3 | 30.1081
691.4 | 30.2136
691.5 | 30.3191
691.6 | 30.4245
691.7 | 30.53
691.8 | 30.6355
691.9 | 30.741
692 | 30.8464
692.1 | 30.9537
692.2 | 31.061
692.3 | 31.1682
692.4 | 31.2755
692.5 | 31.3827
692.6 | 31.49
692.7 | 31.5972
692.8 | 31.7045
692.9 | 31.8118
693 | 31.919
693.1 | 31.9119
693.2 | 31.9048
693.3 | 31.8977
693.4 | 31.8906
693.5 | 31.8835
693.6 | 31.8764
693.7 | 31.8694
693.8 | 31.8623
693.9 | 31.8552
694 | 31.8481
694.1 | 31.9544
694.2 | 32.0607
694.3 | 32.167
694.4 | 32.2733
694.5 | 32.3796
694.6 | 32.4859
694.7 | 32.5922
694.8 | 32.6985
694.9 | 32.8048
695 | 32.9111
695.1 | 32.8514
695.2 | 32.7917
695.3 | 32.7321
695.4 | 32.6724
695.5 | 32.6127
695.6 | 32.5531
695.7 | 32.4934
695.8 | 32.4337
695.9 | 32.3741
696 | 32.3144
696.1 | 32.0059
696.2 | 31.6973
696.3 | 31.3888
696.4 | 31.0802
696.5 | 30.7717
696.6 | 30.4631
696.7 | 30.1545
696.8 | 29.846
696.9 | 29.5374
697 | 29.2289
697.1 | 28.8992
697.2 | 28.5694
697.3 | 28.2397
697.4 | 27.91
697.5 | 27.5802
697.6 | 27.2505
697.7 | 26.9208
697.8 | 26.591
697.9 | 26.2613
698 | 25.9316
698.1 | 25.7219
698.2 | 25.5123
698.3 | 25.3027
698.4 | 25.093
698.5 | 24.8834
698.6 | 24.6737
698.7 | 24.4641
698.8 | 24.2544
698.9 | 24.0448
699 | 23.8351
699.1 | 23.6601
699.2 | 23.485
699.3 | 23.31
699.4 | 23.1349
699.5 | 22.9598
699.6 | 22.7848
699.7 | 22.6097
699.8 | 22.4346
699.9 | 22.2596
700 | 22.0845
700.1 | 21.993
700.2 | 21.9015
700.3 | 21.8101
700.4 | 21.7186
700.5 | 21.6271
700.6 | 21.5356
700.7 | 21.4441
700.8 | 21.3526
700.9 | 21.2611
701 | 21.1696
701.1 | 21.1564
701.2 | 21.1432
701.3 | 21.13
701.4 | 21.1167
701.5 | 21.1035
701.6 | 21.0903
701.7 | 21.0771
701.8 | 21.0638
701.9 | 21.0506
702 | 21.0374
702.1 | 21.0386
702.2 | 21.0397
702.3 | 21.0409
702.4 | 21.0421
702.5 | 21.0432
702.6 | 21.0444
702.7 | 21.0456
702.8 | 21.0467
702.9 | 21.0479
703 | 21.0491
703.1 | 20.9413
703.2 | 20.8336
703.3 | 20.7258
703.4 | 20.6181
703.5 | 20.5103
703.6 | 20.4026
703.7 | 20.2948
703.8 | 20.1871
703.9 | 20.0793
704 | 19.9716
704.1 | 19.879
704.2 | 19.7864
704.3 | 19.6938
704.4 | 19.6012
704.5 | 19.5086
704.6 | 19.416
704.7 | 19.3234
704.8 | 19.2308
704.9 | 19.1382
705 | 19.0456
705.1 | 18.9576
705.2 | 18.8696
705.3 | 18.7816
705.4 | 18.6935
705.5 | 18.6055
705.6 | 18.5175
705.7 | 18.4295
705.8 | 18.3415
705.9 | 18.2535
706 | 18.1655
706.1 | 17.9615
706.2 | 17.7576
706.3 | 17.5537
706.4 | 17.3498
706.5 | 17.1458
706.6 | 16.9419
706.7 | 16.738
706.8 | 16.5341
706.9 | 16.3301
707 | 16.1262
707.1 | 15.9211
707.2 | 15.7159
707.3 | 15.5108
707.4 | 15.3057
707.5 | 15.1005
707.6 | 14.8954
707.7 | 14.6903
707.8 | 14.4851
707.9 | 14.28
708 | 14.0749
708.1 | 13.8602
708.2 | 13.6456
708.3 | 13.4309
708.4 | 13.2163
708.5 | 13.0016
708.6 | 12.787
708.7 | 12.5724
708.8 | 12.3577
708.9 | 12.1431
709 | 11.9284
709.1 | 12.0417
709.2 | 12.155
709.3 | 12.2682
709.4 | 12.3815
709.5 | 12.4947
709.6 | 12.608
709.7 | 12.7213
709.8 | 12.8345
709.9 | 12.9478
710 | 13.061
710.1 | 13.2454
710.2 | 13.4298
710.3 | 13.6142
710.4 | 13.7986
710.5 | 13.983
710.6 | 14.1674
710.7 | 14.3517
710.8 | 14.5361
710.9 | 14.7205
711 | 14.9049
711.1 | 15.4203
711.2 | 15.9356
711.3 | 16.451
711.4 | 16.9664
711.5 | 17.4818
711.6 | 17.9971
711.7 | 18.5125
711.8 | 19.0279
711.9 | 19.5432
712 | 20.0586
712.1 | 20.1748
712.2 | 20.2909
712.3 | 20.4071
712.4 | 20.5233
712.5 | 20.6394
712.6 | 20.7556
712.7 | 20.8717
712.8 | 20.9879
712.9 | 21.1041
713 | 21.2202
713.1 | 21.1983
713.2 | 21.1764
713.3 | 21.1544
713.4 | 21.1325
713.5 | 21.1106
713.6 | 21.0886
713.7 | 21.0667
713.8 | 21.0448
713.9 | 21.0228
714 | 21.0009
714.1 | 20.8083
714.2 | 20.6158
714.3 | 20.4232
714.4 | 20.2306
714.5 | 20.0381
714.6 | 19.8455
714.7 | 19.6529
714.8 | 19.4604
714.9 | 19.2678
715 | 19.0752
715.1 | 18.662
715.2 | 18.2488
715.3 | 17.8355
715.4 | 17.4223
715.5 | 17.009
715.6 | 16.5958
715.7 | 16.1825
715.8 | 15.7693
715.9 | 15.356
716 | 14.9428
716.1 | 14.7534
716.2 | 14.5639
716.3 | 14.3745
716.4 | 14.1851
716.5 | 13.9956
716.6 | 13.8062
716.7 | 13.6168
716.8 | 13.4274
716.9 | 13.2379
717 | 13.0485
717.1 | 12.9439
717.2 | 12.8394
717.3 | 12.7348
717.4 | 12.6302
717.5 | 12.5257
717.6 | 12.4211
717.7 | 12.3165
717.8 | 12.2119
717.9 | 12.1074
718 | 12.0028
718.1 | 12.1077
718.2 | 12.2125
718.3 | 12.3174
718.4 | 12.4223
718.5 | 12.5271
718.6 | 12.632
718.7 | 12.7369
718.8 | 12.8417
718.9 | 12.9466
719 | 13.0515
719.1 | 13.2378
719.2 | 13.4242
719.3 | 13.6106
719.4 | 13.797
719.5 | 13.9833
719.6 | 14.1697
719.7 | 14.3561
719.8 | 14.5425
719.9 | 14.7288
720 | 14.9152
720.1 | 15.1385
720.2 | 15.3618
720.3 | 15.585
720.4 | 15.8083
720.5 | 16.0316
720.6 | 16.2549
720.7 | 16.4782
720.8 | 16.7015
720.9 | 16.9247
721 | 17.148
721.1 | 17.3391
721.2 | 17.5301
721.3 | 17.7212
721.4 | 17.9122
721.5 | 18.1033
721.6 | 18.2944
721.7 | 18.4854
721.8 | 18.6765
721.9 | 18.8675
722 | 19.0586
722.1 | 19.3614
722.2 | 19.6641
722.3 | 19.9669
722.4 | 20.2697
722.5 | 20.5724
722.6 | 20.8752
722.7 | 21.178
722.8 | 21.4808
722.9 | 21.7835
723 | 22.0863
723.1 | 22.2637
723.2 | 22.4411
723.3 | 22.6185
723.4 | 22.7959
723.5 | 22.9733
723.6 | 23.1507
723.7 | 23.3282
723.8 | 23.5056
723.9 | 23.683
724 | 23.8604
724.1 | 24.0757
724.2 | 24.291
724.3 | 24.5063
724.4 | 24.7216
724.5 | 24.9369
724.6 | 25.1523
724.7 | 25.3676
724.8 | 25.5829
724.9 | 25.7982
725 | 26.0135
725.1 | 26.4008
725.2 | 26.7882
725.3 | 27.1755
725.4 | 27.5628
725.5 | 27.9501
725.6 | 28.3375
725.7 | 28.7248
725.8 | 29.1121
725.9 | 29.4994
726 | 29.8868
726.1 | 30.4181
726.2 | 30.9494
726.3 | 31.4808
726.4 | 32.0121
726.5 | 32.5435
726.6 | 33.0748
726.7 | 33.6062
726.8 | 34.1375
726.9 | 34.6689
727 | 35.2002
727.1 | 35.1914
727.2 | 35.1827
727.3 | 35.1739
727.4 | 35.1651
727.5 | 35.1563
727.6 | 35.1475
727.7 | 35.1388
727.8 | 35.13
727.9 | 35.1212
728 | 35.1124
728.1 | 35.5321
728.2 | 35.9517
728.3 | 36.3713
728.4 | 36.7909
728.5 | 37.2106
728.6 | 37.6302
728.7 | 38.0498
728.8 | 38.4695
728.9 | 38.8891
729 | 39.3087
729.1 | 39.4015
729.2 | 39.4943
729.3 | 39.5872
729.4 | 39.68
729.5 | 39.7728
729.6 | 39.8656
729.7 | 39.9584
729.8 | 40.0512
729.9 | 40.144
730 | 40.2368
730.1 | 40.3401
730.2 | 40.4434
730.3 | 40.5467
730.4 | 40.65
730.5 | 40.7533
730.6 | 40.8566
730.7 | 40.9598
730.8 | 41.0631
730.9 | 41.1664
731 | 41.2697
731.1 | 41.321
731.2 | 41.3722
731.3 | 41.4235
731.4 | 41.4747
731.5 | 41.5259
731.6 | 41.5772
731.7 | 41.6284
731.8 | 41.6797
731.9 | 41.7309
732 | 41.7822
732.1 | 41.7891
732.2 | 41.796
732.3 | 41.8029
732.4 | 41.8098
732.5 | 41.8167
732.6 | 41.8236
732.7 | 41.8305
732.8 | 41.8374
732.9 | 41.8444
733 | 41.8513
733.1 | 41.9686
733.2 | 42.086
733.3 | 42.2034
733.4 | 42.3208
733.5 | 42.4382
733.6 | 42.5556
733.7 | 42.6729
733.8 | 42.7903
733.9 | 42.9077
734 | 43.0251
734.1 | 43.0287
734.2 | 43.0324
734.3 | 43.036
734.4 | 43.0397
734.5 | 43.0433
734.6 | 43.047
734.7 | 43.0506
734.8 | 43.0543
734.9 | 43.0579
735 | 43.0616
735.1 | 43.0941
735.2 | 43.1267
735.3 | 43.1592
735.4 | 43.1918
735.5 | 43.2243
735.6 | 43.2568
735.7 | 43.2894
735.8 | 43.3219
735.9 | 43.3545
736 | 43.387
736.1 | 43.3716
736.2 | 43.3561
736.3 | 43.3407
736.4 | 43.3253
736.5 | 43.3098
736.6 | 43.2944
736.7 | 43.279
736.8 | 43.2635
736.9 | 43.2481
737 | 43.2326
737.1 | 43.2922
737.2 | 43.3517
737.3 | 43.4112
737.4 | 43.4707
737.5 | 43.5303
737.6 | 43.5898
737.7 | 43.6493
737.8 | 43.7088
737.9 | 43.7684
738 | 43.8279
738.1 | 43.8215
738.2 | 43.8151
738.3 | 43.8087
738.4 | 43.8024
738.5 | 43.796
738.6 | 43.7896
738.7 | 43.7832
738.8 | 43.7768
738.9 | 43.7705
739 | 43.7641
739.1 | 43.7905
739.2 | 43.8169
739.3 | 43.8433
739.4 | 43.8697
739.5 | 43.8961
739.6 | 43.9225
739.7 | 43.9489
739.8 | 43.9753
739.9 | 44.0016
740 | 44.028
740.1 | 44.0823
740.2 | 44.1365
740.3 | 44.1907
740.4 | 44.2449
740.5 | 44.2992
740.6 | 44.3534
740.7 | 44.4076
740.8 | 44.4618
740.9 | 44.5161
741 | 44.5703
741.1 | 44.678
741.2 | 44.7856
741.3 | 44.8933
741.4 | 45.0009
741.5 | 45.1086
741.6 | 45.2163
741.7 | 45.3239
741.8 | 45.4316
741.9 | 45.5393
742 | 45.6469
742.1 | 45.7353
742.2 | 45.8236
742.3 | 45.912
742.4 | 46.0004
742.5 | 46.0887
742.6 | 46.1771
742.7 | 46.2654
742.8 | 46.3538
742.9 | 46.4422
743 | 46.5305
743.1 | 46.6069
743.2 | 46.6832
743.3 | 46.7596
743.4 | 46.8359
743.5 | 46.9123
743.6 | 46.9887
743.7 | 47.065
743.8 | 47.1414
743.9 | 47.2177
744 | 47.2941
744.1 | 47.2789
744.2 | 47.2638
744.3 | 47.2487
744.4 | 47.2335
744.5 | 47.2184
744.6 | 47.2033
744.7 | 47.1881
744.8 | 47.173
744.9 | 47.1579
745 | 47.1427
745.1 | 47.0938
745.2 | 47.0448
745.3 | 46.9958
745.4 | 46.9468
745.5 | 46.8979
745.6 | 46.8489
745.7 | 46.7999
745.8 | 46.7509
745.9 | 46.702
746 | 46.653
746.1 | 46.6876
746.2 | 46.7222
746.3 | 46.7568
746.4 | 46.7913
746.5 | 46.8259
746.6 | 46.8605
746.7 | 46.8951
746.8 | 46.9297
746.9 | 46.9643
747 | 46.9988
747.1 | 47.0755
747.2 | 47.1521
747.3 | 47.2287
747.4 | 47.3053
747.5 | 47.3819
747.6 | 47.4586
747.7 | 47.5352
747.8 | 47.6118
747.9 | 47.6884
748 | 47.765
748.1 | 47.9212
748.2 | 48.0774
748.3 | 48.2336
748.4 | 48.3897
748.5 | 48.5459
748.6 | 48.7021
748.7 | 48.8582
748.8 | 49.0144
748.9 | 49.1706
749 | 49.3267
749.1 | 49.3533
749.2 | 49.3799
749.3 | 49.4064
749.4 | 49.433
749.5 | 49.4595
749.6 | 49.4861
749.7 | 49.5126
749.8 | 49.5392
749.9 | 49.5658
750 | 49.5923
750.1 | 49.6095
750.2 | 49.6267
750.3 | 49.6439
750.4 | 49.6611
750.5 | 49.6783
750.6 | 49.6955
750.7 | 49.7127
750.8 | 49.7299
750.9 | 49.7471
751 | 49.7643
751.1 | 49.7851
751.2 | 49.8058
751.3 | 49.8266
751.4 | 49.8474
751.5 | 49.8682
751.6 | 49.8889
751.7 | 49.9097
751.8 | 49.9305
751.9 | 49.9512
752 | 49.972
752.1 | 49.9441
752.2 | 49.9162
752.3 | 49.8883
752.4 | 49.8603
752.5 | 49.8324
752.6 | 49.8045
752.7 | 49.7766
752.8 | 49.7487
752.9 | 49.7208
753 | 49.6929
753.1 | 49.6402
753.2 | 49.5875
753.3 | 49.5349
753.4 | 49.4822
753.5 | 49.4296
753.6 | 49.3769
753.7 | 49.3243
753.8 | 49.2716
753.9 | 49.219
754 | 49.1663
754.1 | 49.0635
754.2 | 48.9607
754.3 | 48.8578
754.4 | 48.755
754.5 | 48.6522
754.6 | 48.5493
754.7 | 48.4465
754.8 | 48.3437
754.9 | 48.2409
755 | 48.138
755.1 | 48.0126
755.2 | 47.8871
755.3 | 47.7617
755.4 | 47.6362
755.5 | 47.5108
755.6 | 47.3853
755.7 | 47.2599
755.8 | 47.1344
755.9 | 47.009
756 | 46.8835
756.1 | 46.6921
756.2 | 46.5007
756.3 | 46.3092
756.4 | 46.1178
756.5 | 45.9264
756.6 | 45.7349
756.7 | 45.5435
756.8 | 45.3521
756.9 | 45.1607
757 | 44.9692
757.1 | 44.6721
757.2 | 44.3749
757.3 | 44.0778
757.4 | 43.7807
757.5 | 43.4835
757.6 | 43.1864
757.7 | 42.8892
757.8 | 42.5921
757.9 | 42.2949
758 | 41.9978
758.1 | 41.4445
758.2 | 40.8912
758.3 | 40.3379
758.4 | 39.7847
758.5 | 39.2314
758.6 | 38.6781
758.7 | 38.1248
758.8 | 37.5715
758.9 | 37.0182
759 | 36.465
759.1 | 35.836
759.2 | 35.2071
759.3 | 34.5781
759.4 | 33.9491
759.5 | 33.3202
759.6 | 32.6912
759.7 | 32.0623
759.8 | 31.4333
759.9 | 30.8044
760 | 30.1754
760.1 | 29.6121
760.2 | 29.0488
760.3 | 28.4854
760.4 | 27.9221
760.5 | 27.3588
760.6 | 26.7954
760.7 | 26.2321
760.8 | 25.6687
760.9 | 25.1054
761 | 24.5421
761.1 | 24.0774
761.2 | 23.6127
761.3 | 23.148
761.4 | 22.6833
761.5 | 22.2186
761.6 | 21.7539
761.7 | 21.2892
761.8 | 20.8245
761.9 | 20.3598
762 | 19.8952
762.1 | 19.4117
762.2 | 18.9283
762.3 | 18.4448
762.4 | 17.9614
762.5 | 17.478
762.6 | 16.9945
762.7 | 16.5111
762.8 | 16.0277
762.9 | 15.5442
763 | 15.0608
763.1 | 14.7637
763.2 | 14.4667
763.3 | 14.1696
763.4 | 13.8725
763.5 | 13.5755
763.6 | 13.2784
763.7 | 12.9814
763.8 | 12.6843
763.9 | 12.3872
764 | 12.0902
764.1 | 12.1688
764.2 | 12.2475
764.3 | 12.3262
764.4 | 12.4049
764.5 | 12.4836
764.6 | 12.5623
764.7 | 12.641
764.8 | 12.7196
764.9 | 12.7983
765 | 12.877
765.1 | 12.9796
765.2 | 13.0821
765.3 | 13.1846
765.4 | 13.2871
765.5 | 13.3897
765.6 | 13.4922
765.7 | 13.5947
765.8 | 13.6973
765.9 | 13.7998
766 | 13.9023
766.1 | 14.3091
766.2 | 14.7159
766.3 | 15.1227
766.4 | 15.5294
766.5 | 15.9362
766.6 | 16.343
766.7 | 16.7498
766.8 | 17.1566
766.9 | 17.5633
767 | 17.9701
767.1 | 18.1924
767.2 | 18.4146
767.3 | 18.6368
767.4 | 18.859
767.5 | 19.0813
767.6 | 19.3035
767.7 | 19.5257
767.8 | 19.748
767.9 | 19.9702
768 | 20.1924
768.1 | 20.5901
768.2 | 20.9878
768.3 | 21.3854
768.4 | 21.7831
768.5 | 22.1808
768.6 | 22.5784
768.7 | 22.9761
768.8 | 23.3738
768.9 | 23.7714
769 | 24.1691
769.1 | 24.5763
769.2 | 24.9834
769.3 | 25.3906
769.4 | 25.7977
769.5 | 26.2049
769.6 | 26.612
769.7 | 27.0192
769.8 | 27.4263
769.9 | 27.8335
770 | 28.2406
770.1 | 28.9108
770.2 | 29.5809
770.3 | 30.2511
770.4 | 30.9212
770.5 | 31.5914
770.6 | 32.2616
770.7 | 32.9317
770.8 | 33.6019
770.9 | 34.272
771 | 34.9422
771.1 | 35.3503
771.2 | 35.7584
771.3 | 36.1665
771.4 | 36.5747
771.5 | 36.9828
771.6 | 37.3909
771.7 | 37.799
771.8 | 38.2071
771.9 | 38.6153
772 | 39.0234
772.1 | 39.4627
772.2 | 39.9021
772.3 | 40.3414
772.4 | 40.7807
772.5 | 41.2201
772.6 | 41.6594
772.7 | 42.0988
772.8 | 42.5381
772.9 | 42.9774
773 | 43.4168
773.1 | 43.7515
773.2 | 44.0862
773.3 | 44.4209
773.4 | 44.7556
773.5 | 45.0903
773.6 | 45.4251
773.7 | 45.7598
773.8 | 46.0945
773.9 | 46.4292
774 | 46.7639
774.1 | 47.158
774.2 | 47.5521
774.3 | 47.9462
774.4 | 48.3403
774.5 | 48.7345
774.6 | 49.1286
774.7 | 49.5227
774.8 | 49.9168
774.9 | 50.3109
775 | 50.705
775.1 | 51.0193
775.2 | 51.3335
775.3 | 51.6478
775.4 | 51.962
775.5 | 52.2763
775.6 | 52.5905
775.7 | 52.9048
775.8 | 53.2191
775.9 | 53.5333
776 | 53.8476
776.1 | 53.9697
776.2 | 54.0918
776.3 | 54.2139
776.4 | 54.336
776.5 | 54.4581
776.6 | 54.5802
776.7 | 54.7023
776.8 | 54.8244
776.9 | 54.9465
777 | 55.0686
777.1 | 55.2615
777.2 | 55.4543
777.3 | 55.6472
777.4 | 55.84
777.5 | 56.0329
777.6 | 56.2257
777.7 | 56.4186
777.8 | 56.6114
777.9 | 56.8043
778 | 56.9971
778.1 | 57.2395
778.2 | 57.4818
778.3 | 57.7242
778.4 | 57.9666
778.5 | 58.2089
778.6 | 58.4513
778.7 | 58.6937
778.8 | 58.9361
778.9 | 59.1784
779 | 59.4208
779.1 | 59.5345
779.2 | 59.6481
779.3 | 59.7618
779.4 | 59.8754
779.5 | 59.9891
779.6 | 60.1027
779.7 | 60.2164
779.8 | 60.33
779.9 | 60.4437
780 | 60.5574
780.1 | 60.7067
780.2 | 60.8561
780.3 | 61.0054
780.4 | 61.1547
780.5 | 61.3041
780.6 | 61.4534
780.7 | 61.6028
780.8 | 61.7521
780.9 | 61.9015
781 | 62.0508
781.1 | 62.1055
781.2 | 62.1602
781.3 | 62.2149
781.4 | 62.2696
781.5 | 62.3243
781.6 | 62.379
781.7 | 62.4337
781.8 | 62.4884
781.9 | 62.5431
782 | 62.5978
782.1 | 62.5359
782.2 | 62.4739
782.3 | 62.4119
782.4 | 62.35
782.5 | 62.288
782.6 | 62.226
782.7 | 62.1641
782.8 | 62.1021
782.9 | 62.0402
783 | 61.9782
783.1 | 62.0641
783.2 | 62.15
783.3 | 62.2359
783.4 | 62.3218
783.5 | 62.4077
783.6 | 62.4936
783.7 | 62.5796
783.8 | 62.6655
783.9 | 62.7514
784 | 62.8373
784.1 | 62.9681
784.2 | 63.099
784.3 | 63.2299
784.4 | 63.3607
784.5 | 63.4916
784.6 | 63.6225
784.7 | 63.7533
784.8 | 63.8842
784.9 | 64.0151
785 | 64.1459
785.1 | 64.116
785.2 | 64.0861
785.3 | 64.0562
785.4 | 64.0263
785.5 | 63.9964
785.6 | 63.9665
785.7 | 63.9366
785.8 | 63.9067
785.9 | 63.8768
786 | 63.8469
786.1 | 63.9255
786.2 | 64.0042
786.3 | 64.0829
786.4 | 64.1616
786.5 | 64.2403
786.6 | 64.3189
786.7 | 64.3976
786.8 | 64.4763
786.9 | 64.555
787 | 64.6337
787.1 | 64.7019
787.2 | 64.7702
787.3 | 64.8385
787.4 | 64.9067
787.5 | 64.975
787.6 | 65.0433
787.7 | 65.1116
787.8 | 65.1798
787.9 | 65.2481
788 | 65.3164
788.1 | 65.4065
788.2 | 65.4966
788.3 | 65.5867
788.4 | 65.6768
788.5 | 65.7669
788.6 | 65.857
788.7 | 65.9471
788.8 | 66.0371
788.9 | 66.1272
789 | 66.2173
789.1 | 66.124
789.2 | 66.0307
789.3 | 65.9374
789.4 | 65.8441
789.5 | 65.7508
789.6 | 65.6575
789.7 | 65.5642
789.8 | 65.4709
789.9 | 65.3776
790 | 65.2843
790.1 | 65.2962
790.2 | 65.308
790.3 | 65.3199
790.4 | 65.3317
790.5 | 65.3436
790.6 | 65.3555
790.7 | 65.3673
790.8 | 65.3792
790.9 | 65.391
791 | 65.4029
791.1 | 65.4216
791.2 | 65.4402
791.3 | 65.4589
791.4 | 65.4776
791.5 | 65.4962
791.6 | 65.5149
791.7 | 65.5336
791.8 | 65.5522
791.9 | 65.5709
792 | 65.5896
792.1 | 65.52
792.2 | 65.4504
792.3 | 65.3808
792.4 | 65.3112
792.5 | 65.2416
792.6 | 65.172
792.7 | 65.1024
792.8 | 65.0328
792.9 | 64.9632
793 | 64.8936
793.1 | 64.7742
793.2 | 64.6548
793.3 | 64.5354
793.4 | 64.416
793.5 | 64.2966
793.6 | 64.1772
793.7 | 64.0578
793.8 | 63.9384
793.9 | 63.819
794 | 63.6996
794.1 | 63.2959
794.2 | 62.8923
794.3 | 62.4887
794.4 | 62.0851
794.5 | 61.6815
794.6 | 61.2779
794.7 | 60.8743
794.8 | 60.4707
794.9 | 60.0671
795 | 59.6635
795.1 | 59.2927
795.2 | 58.922
795.3 | 58.5512
795.4 | 58.1805
795.5 | 57.8097
795.6 | 57.439
795.7 | 57.0683
795.8 | 56.6975
795.9 | 56.3268
796 | 55.956
796.1 | 55.3179
796.2 | 54.6797
796.3 | 54.0415
796.4 | 53.4033
796.5 | 52.7652
796.6 | 52.127
796.7 | 51.4888
796.8 | 50.8506
796.9 | 50.2125
797 | 49.5743
797.1 | 49.2176
797.2 | 48.861
797.3 | 48.5044
797.4 | 48.1478
797.5 | 47.7911
797.6 | 47.4345
797.7 | 47.0779
797.8 | 46.7212
797.9 | 46.3646
798 | 46.008
798.1 | 45.7193
798.2 | 45.4306
798.3 | 45.1419
798.4 | 44.8532
798.5 | 44.5645
798.6 | 44.2758
798.7 | 43.9871
798.8 | 43.6984
798.9 | 43.4097
799 | 43.121
799.1 | 43.0395
799.2 | 42.958
799.3 | 42.8765
799.4 | 42.795
799.5 | 42.7135
799.6 | 42.632
799.7 | 42.5506
799.8 | 42.4691
799.9 | 42.3876
800 | 42.3061
800.1 | 42.3698
800.2 | 42.4336
800.3 | 42.4973
800.4 | 42.5611
800.5 | 42.6248
800.6 | 42.6886
800.7 | 42.7523
800.8 | 42.816
800.9 | 42.8798
801 | 42.9435
801.1 | 42.884
801.2 | 42.8245
801.3 | 42.765
801.4 | 42.7055
801.5 | 42.646
801.6 | 42.5865
801.7 | 42.527
801.8 | 42.4675
801.9 | 42.4079
802 | 42.3484
802.1 | 42.5623
802.2 | 42.7762
802.3 | 42.9902
802.4 | 43.2041
802.5 | 43.418
802.6 | 43.6319
802.7 | 43.8458
802.8 | 44.0597
802.9 | 44.2736
803 | 44.4875
803.1 | 44.7322
803.2 | 44.9769
803.3 | 45.2217
803.4 | 45.4664
803.5 | 45.7111
803.6 | 45.9558
803.7 | 46.2006
803.8 | 46.4453
803.9 | 46.69
804 | 46.9347
804.1 | 47.2082
804.2 | 47.4818
804.3 | 47.7553
804.4 | 48.0288
804.5 | 48.3023
804.6 | 48.5759
804.7 | 48.8494
804.8 | 49.1229
804.9 | 49.3965
805 | 49.67
805.1 | 49.953
805.2 | 50.236
805.3 | 50.519
805.4 | 50.802
805.5 | 51.085
805.6 | 51.368
805.7 | 51.651
805.8 | 51.934
805.9 | 52.217
806 | 52.5
806.1 | 52.4977
806.2 | 52.4954
806.3 | 52.4932
806.4 | 52.4909
806.5 | 52.4886
806.6 | 52.4863
806.7 | 52.484
806.8 | 52.4817
806.9 | 52.4794
807 | 52.4772
807.1 | 52.5741
807.2 | 52.671
807.3 | 52.7679
807.4 | 52.8648
807.5 | 52.9618
807.6 | 53.0587
807.7 | 53.1556
807.8 | 53.2525
807.9 | 53.3495
808 | 53.4464
808.1 | 53.334
808.2 | 53.2216
808.3 | 53.1093
808.4 | 52.9969
808.5 | 52.8845
808.6 | 52.7721
808.7 | 52.6597
808.8 | 52.5473
808.9 | 52.435
809 | 52.3226
809.1 | 52.0947
809.2 | 51.8668
809.3 | 51.639
809.4 | 51.4111
809.5 | 51.1832
809.6 | 50.9554
809.7 | 50.7275
809.8 | 50.4996
809.9 | 50.2717
810 | 50.0439
810.1 | 49.8564
810.2 | 49.669
810.3 | 49.4816
810.4 | 49.2941
810.5 | 49.1067
810.6 | 48.9193
810.7 | 48.7318
810.8 | 48.5444
810.9 | 48.357
811 | 48.1695
811.1 | 47.8948
811.2 | 47.62
811.3 | 47.3453
811.4 | 47.0705
811.5 | 46.7958
811.6 | 46.521
811.7 | 46.2462
811.8 | 45.9715
811.9 | 45.6967
812 | 45.422
812.1 | 44.8575
812.2 | 44.293
812.3 | 43.7286
812.4 | 43.1641
812.5 | 42.5996
812.6 | 42.0351
812.7 | 41.4707
812.8 | 40.9062
812.9 | 40.3417
813 | 39.7772
813.1 | 39.4088
813.2 | 39.0403
813.3 | 38.6719
813.4 | 38.3034
813.5 | 37.935
813.6 | 37.5665
813.7 | 37.1981
813.8 | 36.8296
813.9 | 36.4612
814 | 36.0927
814.1 | 35.6856
814.2 | 35.2784
814.3 | 34.8713
814.4 | 34.4642
814.5 | 34.057
814.6 | 33.6499
814.7 | 33.2427
814.8 | 32.8356
814.9 | 32.4285
815 | 32.0213
815.1 | 31.6074
815.2 | 31.1935
815.3 | 30.7797
815.4 | 30.3658
815.5 | 29.9519
815.6 | 29.538
815.7 | 29.1241
815.8 | 28.7102
815.9 | 28.2963
816 | 27.8824
816.1 | 27.3803
816.2 | 26.8781
816.3 | 26.3759
816.4 | 25.8738
816.5 | 25.3716
816.6 | 24.8695
816.7 | 24.3673
816.8 | 23.8651
816.9 | 23.363
817 | 22.8608
817.1 | 22.3772
817.2 | 21.8936
817.3 | 21.4101
817.4 | 20.9265
817.5 | 20.4429
817.6 | 19.9593
817.7 | 19.4758
817.8 | 18.9922
817.9 | 18.5086
818 | 18.025
818.1 | 17.9226
818.2 | 17.8201
818.3 | 17.7176
818.4 | 17.6152
818.5 | 17.5127
818.6 | 17.4102
818.7 | 17.3078
818.8 | 17.2053
818.9 | 17.1028
819 | 17.0004
819.1 | 17.1984
819.2 | 17.3964
819.3 | 17.5945
819.4 | 17.7925
819.5 | 17.9905
819.6 | 18.1886
819.7 | 18.3866
819.8 | 18.5846
819.9 | 18.7827
820 | 18.9807
820.1 | 19.0787
820.2 | 19.1767
820.3 | 19.2747
820.4 | 19.3727
820.5 | 19.4706
820.6 | 19.5686
820.7 | 19.6666
820.8 | 19.7646
820.9 | 19.8626
821 | 19.9606
821.1 | 20.3721
821.2 | 20.7836
821.3 | 21.1951
821.4 | 21.6066
821.5 | 22.0181
821.6 | 22.4295
821.7 | 22.841
821.8 | 23.2525
821.9 | 23.664
822 | 24.0755
822.1 | 24.3829
822.2 | 24.6904
822.3 | 24.9978
822.4 | 25.3052
822.5 | 25.6126
822.6 | 25.92
822.7 | 26.2274
822.8 | 26.5348
822.9 | 26.8422
823 | 27.1497
823.1 | 27.3202
823.2 | 27.4908
823.3 | 27.6614
823.4 | 27.832
823.5 | 28.0026
823.6 | 28.1732
823.7 | 28.3438
823.8 | 28.5144
823.9 | 28.6849
824 | 28.8555
824.1 | 29.0115
824.2 | 29.1676
824.3 | 29.3236
824.4 | 29.4796
824.5 | 29.6356
824.6 | 29.7916
824.7 | 29.9476
824.8 | 30.1036
824.9 | 30.2596
825 | 30.4157
825.1 | 30.7419
825.2 | 31.0682
825.3 | 31.3944
825.4 | 31.7207
825.5 | 32.047
825.6 | 32.3732
825.7 | 32.6995
825.8 | 33.0257
825.9 | 33.352
826 | 33.6783
826.1 | 33.9219
826.2 | 34.1655
826.3 | 34.409
826.4 | 34.6526
826.5 | 34.8962
826.6 | 35.1398
826.7 | 35.3834
826.8 | 35.627
826.9 | 35.8706
827 | 36.1142
827.1 | 36.2887
827.2 | 36.4631
827.3 | 36.6376
827.4 | 36.8121
827.5 | 36.9866
827.6 | 37.161
827.7 | 37.3355
827.8 | 37.51
827.9 | 37.6844
828 | 37.8589
828.1 | 38.0525
828.2 | 38.2462
828.3 | 38.4398
828.4 | 38.6334
828.5 | 38.8271
828.6 | 39.0207
828.7 | 39.2143
828.8 | 39.408
828.9 | 39.6016
829 | 39.7952
829.1 | 40.1389
829.2 | 40.4826
829.3 | 40.8263
829.4 | 41.17
829.5 | 41.5137
829.6 | 41.8574
829.7 | 42.2011
829.8 | 42.5447
829.9 | 42.8884
830 | 43.2321
830.1 | 43.4959
830.2 | 43.7597
830.3 | 44.0235
830.4 | 44.2872
830.5 | 44.551
830.6 | 44.8148
830.7 | 45.0786
830.8 | 45.3424
830.9 | 45.6061
831 | 45.8699
831.1 | 45.7881
831.2 | 45.7064
831.3 | 45.6246
831.4 | 45.5428
831.5 | 45.461
831.6 | 45.3792
831.7 | 45.2974
831.8 | 45.2157
831.9 | 45.1339
832 | 45.0521
832.1 | 45.3322
832.2 | 45.6124
832.3 | 45.8926
832.4 | 46.1727
832.5 | 46.4529
832.6 | 46.733
832.7 | 47.0132
832.8 | 47.2933
832.9 | 47.5735
833 | 47.8537
833.1 | 47.8659
833.2 | 47.8781
833.3 | 47.8903
833.4 | 47.9025
833.5 | 47.9147
833.6 | 47.9269
833.7 | 47.9391
833.8 | 47.9513
833.9 | 47.9635
834 | 47.9757
834.1 | 48.0688
834.2 | 48.162
834.3 | 48.2552
834.4 | 48.3484
834.5 | 48.4415
834.6 | 48.5347
834.7 | 48.6279
834.8 | 48.721
834.9 | 48.8142
835 | 48.9074
835.1 | 48.9181
835.2 | 48.9289
835.3 | 48.9396
835.4 | 48.9504
835.5 | 48.9611
835.6 | 48.9719
835.7 | 48.9826
835.8 | 48.9934
835.9 | 49.0041
836 | 49.0149
836.1 | 49.1434
836.2 | 49.2719
836.3 | 49.4005
836.4 | 49.529
836.5 | 49.6576
836.6 | 49.7861
836.7 | 49.9146
836.8 | 50.0432
836.9 | 50.1717
837 | 50.3003
837.1 | 50.3193
837.2 | 50.3382
837.3 | 50.3572
837.4 | 50.3762
837.5 | 50.3952
837.6 | 50.4142
837.7 | 50.4332
837.8 | 50.4522
837.9 | 50.4712
838 | 50.4902
838.1 | 50.5711
838.2 | 50.6521
838.3 | 50.733
838.4 | 50.814
838.5 | 50.8949
838.6 | 50.9759
838.7 | 51.0568
838.8 | 51.1378
838.9 | 51.2187
839 | 51.2997
839.1 | 51.3655
839.2 | 51.4313
839.3 | 51.4972
839.4 | 51.563
839.5 | 51.6288
839.6 | 51.6947
839.7 | 51.7605
839.8 | 51.8264
839.9 | 51.8922
840 | 51.958
840.1 | 51.9296
840.2 | 51.9012
840.3 | 51.8728
840.4 | 51.8444
840.5 | 51.816
840.6 | 51.7876
840.7 | 51.7592
840.8 | 51.7308
840.9 | 51.7024
841 | 51.674
841.1 | 51.7934
841.2 | 51.9129
841.3 | 52.0323
841.4 | 52.1517
841.5 | 52.2712
841.6 | 52.3906
841.7 | 52.51
841.8 | 52.6295
841.9 | 52.7489
842 | 52.8683
842.1 | 53.0397
842.2 | 53.2111
842.3 | 53.3825
842.4 | 53.5539
842.5 | 53.7252
842.6 | 53.8966
842.7 | 54.068
842.8 | 54.2394
842.9 | 54.4108
843 | 54.5821
843.1 | 54.7149
843.2 | 54.8477
843.3 | 54.9805
843.4 | 55.1133
843.5 | 55.2461
843.6 | 55.3789
843.7 | 55.5117
843.8 | 55.6445
843.9 | 55.7773
844 | 55.9101
844.1 | 56.0169
844.2 | 56.1236
844.3 | 56.2304
844.4 | 56.3372
844.5 | 56.444
844.6 | 56.5508
844.7 | 56.6576
844.8 | 56.7644
844.9 | 56.8712
845 | 56.9779
845.1 | 56.9545
845.2 | 56.9311
845.3 | 56.9077
845.4 | 56.8843
845.5 | 56.8609
845.6 | 56.8374
845.7 | 56.814
845.8 | 56.7906
845.9 | 56.7672
846 | 56.7438
846.1 | 56.7854
846.2 | 56.827
846.3 | 56.8686
846.4 | 56.9102
846.5 | 56.9518
846.6 | 56.9934
846.7 | 57.0351
846.8 | 57.0767
846.9 | 57.1183
847 | 57.1599
847.1 | 57.1882
847.2 | 57.2164
847.3 | 57.2447
847.4 | 57.2729
847.5 | 57.3012
847.6 | 57.3295
847.7 | 57.3577
847.8 | 57.386
847.9 | 57.4142
848 | 57.4425
848.1 | 57.4897
848.2 | 57.5368
848.3 | 57.584
848.4 | 57.6312
848.5 | 57.6784
848.6 | 57.7255
848.7 | 57.7727
848.8 | 57.8199
848.9 | 57.8671
849 | 57.9142
849.1 | 58.0498
849.2 | 58.1853
849.3 | 58.3209
849.4 | 58.4564
849.5 | 58.5919
849.6 | 58.7275
849.7 | 58.863
849.8 | 58.9986
849.9 | 59.1341
850 | 59.2696
850.1 | 59.4399
850.2 | 59.6102
850.3 | 59.7805
850.4 | 59.9508
850.5 | 60.1211
850.6 | 60.2913
850.7 | 60.4616
850.8 | 60.6319
850.9 | 60.8022
851 | 60.9725
851.1 | 60.9525
851.2 | 60.9326
851.3 | 60.9127
851.4 | 60.8927
851.5 | 60.8728
851.6 | 60.8529
851.7 | 60.833
851.8 | 60.813
851.9 | 60.7931
852 | 60.7732
852.1 | 60.9167
852.2 | 61.0601
852.3 | 61.2036
852.4 | 61.3471
852.5 | 61.4906
852.6 | 61.6341
852.7 | 61.7776
852.8 | 61.9211
852.9 | 62.0646
853 | 62.2081
853.1 | 62.3103
853.2 | 62.4125
853.3 | 62.5147
853.4 | 62.6169
853.5 | 62.7192
853.6 | 62.8214
853.7 | 62.9236
853.8 | 63.0258
853.9 | 63.128
854 | 63.2302
854.1 | 63.2265
854.2 | 63.2227
854.3 | 63.219
854.4 | 63.2152
854.5 | 63.2114
854.6 | 63.2077
854.7 | 63.2039
854.8 | 63.2002
854.9 | 63.1964
855 | 63.1927
855.1 | 63.1614
855.2 | 63.1302
855.3 | 63.0989
855.4 | 63.0677
855.5 | 63.0364
855.6 | 63.0052
855.7 | 62.9739
855.8 | 62.9427
855.9 | 62.9114
856 | 62.8802
856.1 | 62.879
856.2 | 62.8779
856.3 | 62.8767
856.4 | 62.8755
856.5 | 62.8743
856.6 | 62.8732
856.7 | 62.872
856.8 | 62.8708
856.9 | 62.8696
857 | 62.8685
857.1 | 62.9808
857.2 | 63.0931
857.3 | 63.2055
857.4 | 63.3178
857.5 | 63.4301
857.6 | 63.5424
857.7 | 63.6548
857.8 | 63.7671
857.9 | 63.8794
858 | 63.9918
858.1 | 64.0683
858.2 | 64.1449
858.3 | 64.2214
858.4 | 64.298
858.5 | 64.3745
858.6 | 64.451
858.7 | 64.5276
858.8 | 64.6041
858.9 | 64.6807
859 | 64.7572
859.1 | 64.8859
859.2 | 65.0145
859.3 | 65.1432
859.4 | 65.2718
859.5 | 65.4005
859.6 | 65.5292
859.7 | 65.6578
859.8 | 65.7865
859.9 | 65.9151
860 | 66.0438
860.1 | 66.1381
860.2 | 66.2324
860.3 | 66.3267
860.4 | 66.421
860.5 | 66.5153
860.6 | 66.6096
860.7 | 66.7039
860.8 | 66.7982
860.9 | 66.8925
861 | 66.9868
861.1 | 67.1452
861.2 | 67.3036
861.3 | 67.462
861.4 | 67.6204
861.5 | 67.7788
861.6 | 67.9372
861.7 | 68.0956
861.8 | 68.2541
861.9 | 68.4125
862 | 68.5709
862.1 | 68.5531
862.2 | 68.5353
862.3 | 68.5175
862.4 | 68.4997
862.5 | 68.4819
862.6 | 68.4641
862.7 | 68.4463
862.8 | 68.4285
862.9 | 68.4107
863 | 68.3929
863.1 | 68.6992
863.2 | 69.0056
863.3 | 69.312
863.4 | 69.6184
863.5 | 69.9247
863.6 | 70.2311
863.7 | 70.5375
863.8 | 70.8438
863.9 | 71.1502
864 | 71.4566
864.1 | 71.532
864.2 | 71.6073
864.3 | 71.6827
864.4 | 71.758
864.5 | 71.8334
864.6 | 71.9087
864.7 | 71.9841
864.8 | 72.0595
864.9 | 72.1348
865 | 72.2102
865.1 | 72.3429
865.2 | 72.4757
865.3 | 72.6085
865.4 | 72.7412
865.5 | 72.874
865.6 | 73.0067
865.7 | 73.1395
865.8 | 73.2722
865.9 | 73.405
866 | 73.5377
866.1 | 73.4846
866.2 | 73.4315
866.3 | 73.3783
866.4 | 73.3252
866.5 | 73.2721
866.6 | 73.2189
866.7 | 73.1658
866.8 | 73.1127
866.9 | 73.0595
867 | 73.0064
867.1 | 73.0508
867.2 | 73.0953
867.3 | 73.1398
867.4 | 73.1842
867.5 | 73.2287
867.6 | 73.2731
867.7 | 73.3176
867.8 | 73.362
867.9 | 73.4065
868 | 73.4509
868.1 | 73.6787
868.2 | 73.9064
868.3 | 74.1342
868.4 | 74.362
868.5 | 74.5897
868.6 | 74.8175
868.7 | 75.0453
868.8 | 75.273
868.9 | 75.5008
869 | 75.7285
869.1 | 75.8922
869.2 | 76.0559
869.3 | 76.2196
869.4 | 76.3833
869.5 | 76.547
869.6 | 76.7107
869.7 | 76.8744
869.8 | 77.0381
869.9 | 77.2018
870 | 77.3655
870.1 | 77.2239
870.2 | 77.0823
870.3 | 76.9407
870.4 | 76.7991
870.5 | 76.6575
870.6 | 76.516
870.7 | 76.3744
870.8 | 76.2328
870.9 | 76.0912
871 | 75.9496
871.1 | 75.8958
871.2 | 75.8421
871.3 | 75.7883
871.4 | 75.7345
871.5 | 75.6807
871.6 | 75.6269
871.7 | 75.5731
871.8 | 75.5194
871.9 | 75.4656
872 | 75.4118
872.1 | 75.361
872.2 | 75.3102
872.3 | 75.2594
872.4 | 75.2086
872.5 | 75.1578
872.6 | 75.107
872.7 | 75.0562
872.8 | 75.0054
872.9 | 74.9546
873 | 74.9038
873.1 | 74.9021
873.2 | 74.9004
873.3 | 74.8987
873.4 | 74.8969
873.5 | 74.8952
873.6 | 74.8935
873.7 | 74.8918
873.8 | 74.8901
873.9 | 74.8883
874 | 74.8866
874.1 | 74.737
874.2 | 74.5874
874.3 | 74.4379
874.4 | 74.2883
874.5 | 74.1387
874.6 | 73.9891
874.7 | 73.8395
874.8 | 73.6899
874.9 | 73.5403
875 | 73.3907
875.1 | 73.3111
875.2 | 73.2314
875.3 | 73.1518
875.4 | 73.0721
875.5 | 72.9925
875.6 | 72.9128
875.7 | 72.8332
875.8 | 72.7535
875.9 | 72.6739
876 | 72.5942
876.1 | 72.4949
876.2 | 72.3956
876.3 | 72.2964
876.4 | 72.1971
876.5 | 72.0978
876.6 | 71.9985
876.7 | 71.8992
876.8 | 71.7999
876.9 | 71.7007
877 | 71.6014
877.1 | 71.5918
877.2 | 71.5822
877.3 | 71.5726
877.4 | 71.563
877.5 | 71.5534
877.6 | 71.5438
877.7 | 71.5342
877.8 | 71.5246
877.9 | 71.515
878 | 71.5054
878.1 | 71.3546
878.2 | 71.2038
878.3 | 71.053
878.4 | 70.9022
878.5 | 70.7514
878.6 | 70.6006
878.7 | 70.4498
878.8 | 70.299
878.9 | 70.1482
879 | 69.9974
879.1 | 69.9338
879.2 | 69.8703
879.3 | 69.8068
879.4 | 69.7432
879.5 | 69.6797
879.6 | 69.6162
879.7 | 69.5526
879.8 | 69.4891
879.9 | 69.4256
880 | 69.362
880.1 | 69.3588
880.2 | 69.3555
880.3 | 69.3522
880.4 | 69.349
880.5 | 69.3457
880.6 | 69.3424
880.7 | 69.3392
880.8 | 69.3359
880.9 | 69.3326
881 | 69.3294
881.1 | 69.1387
881.2 | 68.9481
881.3 | 68.7574
881.4 | 68.5668
881.5 | 68.3761
881.6 | 68.1855
881.7 | 67.9948
881.8 | 67.8042
881.9 | 67.6136
882 | 67.4229
882.1 | 67.3328
882.2 | 67.2427
882.3 | 67.1525
882.4 | 67.0624
882.5 | 66.9723
882.6 | 66.8821
882.7 | 66.792
882.8 | 66.7019
882.9 | 66.6118
883 | 66.5216
883.1 | 66.6039
883.2 | 66.6862
883.3 | 66.7685
883.4 | 66.8508
883.5 | 66.9331
883.6 | 67.0154
883.7 | 67.0977
883.8 | 67.18
883.9 | 67.2623
884 | 67.3445
884.1 | 67.2826
884.2 | 67.2207
884.3 | 67.1588
884.4 | 67.0969
884.5 | 67.035
884.6 | 66.9731
884.7 | 66.9112
884.8 | 66.8493
884.9 | 66.7874
885 | 66.7255
885.1 | 66.917
885.2 | 67.1085
885.3 | 67.3
885.4 | 67.4915
885.5 | 67.683
885.6 | 67.8745
885.7 | 68.066
885.8 | 68.2575
885.9 | 68.449
886 | 68.6405
886.1 | 68.5592
886.2 | 68.4778
886.3 | 68.3965
886.4 | 68.3152
886.5 | 68.2339
886.6 | 68.1525
886.7 | 68.0712
886.8 | 67.9899
886.9 | 67.9085
887 | 67.8272
887.1 | 67.8363
887.2 | 67.8455
887.3 | 67.8546
887.4 | 67.8638
887.5 | 67.873
887.6 | 67.8821
887.7 | 67.8913
887.8 | 67.9004
887.9 | 67.9096
888 | 67.9187
888.1 | 67.9944
888.2 | 68.0701
888.3 | 68.1457
888.4 | 68.2214
888.5 | 68.2971
888.6 | 68.3727
888.7 | 68.4484
888.8 | 68.5241
888.9 | 68.5998
889 | 68.6754
889.1 | 68.6323
889.2 | 68.5892
889.3 | 68.5461
889.4 | 68.5029
889.5 | 68.4598
889.6 | 68.4167
889.7 | 68.3736
889.8 | 68.3304
889.9 | 68.2873
890 | 68.2442
890.1 | 68.1479
890.2 | 68.0515
890.3 | 67.9552
890.4 | 67.8589
890.5 | 67.7626
890.6 | 67.6662
890.7 | 67.5699
890.8 | 67.4736
890.9 | 67.3772
891 | 67.2809
891.1 | 67.1652
891.2 | 67.0495
891.3 | 66.9338
891.4 | 66.8181
891.5 | 66.7024
891.6 | 66.5867
891.7 | 66.471
891.8 | 66.3553
891.9 | 66.2395
892 | 66.1238
892.1 | 65.9933
892.2 | 65.8627
892.3 | 65.7322
892.4 | 65.6016
892.5 | 65.4711
892.6 | 65.3405
892.7 | 65.21
892.8 | 65.0795
892.9 | 64.9489
893 | 64.8184
893.1 | 64.6767
893.2 | 64.5351
893.3 | 64.3935
893.4 | 64.2518
893.5 | 64.1102
893.6 | 63.9686
893.7 | 63.827
893.8 | 63.6853
893.9 | 63.5437
894 | 63.4021
894.1 | 63.4167
894.2 | 63.4313
894.3 | 63.446
894.4 | 63.4606
894.5 | 63.4753
894.6 | 63.4899
894.7 | 63.5045
894.8 | 63.5192
894.9 | 63.5338
895 | 63.5484
895.1 | 63.4906
895.2 | 63.4328
895.3 | 63.375
895.4 | 63.3172
895.5 | 63.2594
895.6 | 63.2015
895.7 | 63.1437
895.8 | 63.0859
895.9 | 63.0281
896 | 62.9703
896.1 | 62.8533
896.2 | 62.7363
896.3 | 62.6194
896.4 | 62.5024
896.5 | 62.3855
896.6 | 62.2685
896.7 | 62.1515
896.8 | 62.0346
896.9 | 61.9176
897 | 61.8006
897.1 | 61.7825
897.2 | 61.7643
897.3 | 61.7462
897.4 | 61.728
897.5 | 61.7098
897.6 | 61.6917
897.7 | 61.6735
897.8 | 61.6554
897.9 | 61.6372
898 | 61.619
898.1 | 61.6296
898.2 | 61.6402
898.3 | 61.6508
898.4 | 61.6614
898.5 | 61.672
898.6 | 61.6826
898.7 | 61.6931
898.8 | 61.7037
898.9 | 61.7143
899 | 61.7249
899.1 | 61.6034
899.2 | 61.482
899.3 | 61.3605
899.4 | 61.239
899.5 | 61.1176
899.6 | 60.9961
899.7 | 60.8746
899.8 | 60.7531
899.9 | 60.6317
900 | 60.5102
900.1 | 60.5663
900.2 | 60.6223
900.3 | 60.6784
900.4 | 60.7345
900.5 | 60.7905
900.6 | 60.8466
900.7 | 60.9026
900.8 | 60.9587
900.9 | 61.0148
901 | 61.0708
901.1 | 60.9955
901.2 | 60.9202
901.3 | 60.8448
901.4 | 60.7695
901.5 | 60.6941
901.6 | 60.6188
901.7 | 60.5434
901.8 | 60.4681
901.9 | 60.3928
902 | 60.3174
902.1 | 59.9011
902.2 | 59.4848
902.3 | 59.0685
902.4 | 58.6522
902.5 | 58.2358
902.6 | 57.8195
902.7 | 57.4032
902.8 | 56.9869
902.9 | 56.5706
903 | 56.1543
903.1 | 55.5884
903.2 | 55.0225
903.3 | 54.4566
903.4 | 53.8908
903.5 | 53.3249
903.6 | 52.759
903.7 | 52.1931
903.8 | 51.6272
903.9 | 51.0614
904 | 50.4955
904.1 | 50.0593
904.2 | 49.6231
904.3 | 49.1869
904.4 | 48.7507
904.5 | 48.3145
904.6 | 47.8783
904.7 | 47.4421
904.8 | 47.0059
904.9 | 46.5697
905 | 46.1335
905.1 | 45.7873
905.2 | 45.4412
905.3 | 45.095
905.4 | 44.7488
905.5 | 44.4026
905.6 | 44.0564
905.7 | 43.7102
905.8 | 43.364
905.9 | 43.0178
906 | 42.6716
906.1 | 42.5203
906.2 | 42.369
906.3 | 42.2176
906.4 | 42.0663
906.5 | 41.915
906.6 | 41.7636
906.7 | 41.6123
906.8 | 41.4609
906.9 | 41.3096
907 | 41.1583
907.1 | 41.1317
907.2 | 41.1051
907.3 | 41.0786
907.4 | 41.052
907.5 | 41.0255
907.6 | 40.9989
907.7 | 40.9723
907.8 | 40.9458
907.9 | 40.9192
908 | 40.8926
908.1 | 41.0901
908.2 | 41.2876
908.3 | 41.4851
908.4 | 41.6826
908.5 | 41.8801
908.6 | 42.0775
908.7 | 42.275
908.8 | 42.4725
908.9 | 42.67
909 | 42.8675
909.1 | 42.9875
909.2 | 43.1076
909.3 | 43.2276
909.4 | 43.3477
909.5 | 43.4678
909.6 | 43.5878
909.7 | 43.7079
909.8 | 43.8279
909.9 | 43.948
910 | 44.068
910.1 | 44.494
910.2 | 44.92
910.3 | 45.3459
910.4 | 45.7719
910.5 | 46.1979
910.6 | 46.6238
910.7 | 47.0498
910.8 | 47.4758
910.9 | 47.9017
911 | 48.3277
911.1 | 48.5571
911.2 | 48.7866
911.3 | 49.016
911.4 | 49.2454
911.5 | 49.4749
911.6 | 49.7043
911.7 | 49.9338
911.8 | 50.1632
911.9 | 50.3926
912 | 50.6221
912.1 | 50.7647
912.2 | 50.9073
912.3 | 51.0498
912.4 | 51.1924
912.5 | 51.335
912.6 | 51.4776
912.7 | 51.6202
912.8 | 51.7628
912.9 | 51.9054
913 | 52.048
913.1 | 52.2707
913.2 | 52.4933
913.3 | 52.716
913.4 | 52.9386
913.5 | 53.1613
913.6 | 53.3839
913.7 | 53.6066
913.8 | 53.8292
913.9 | 54.0519
914 | 54.2745
914.1 | 54.5473
914.2 | 54.82
914.3 | 55.0927
914.4 | 55.3654
914.5 | 55.6381
914.6 | 55.9109
914.7 | 56.1836
914.8 | 56.4563
914.9 | 56.729
915 | 57.0017
915.1 | 56.9371
915.2 | 56.8725
915.3 | 56.808
915.4 | 56.7434
915.5 | 56.6788
915.6 | 56.6142
915.7 | 56.5496
915.8 | 56.485
915.9 | 56.4204
916 | 56.3559
916.1 | 56.4912
916.2 | 56.6265
916.3 | 56.7618
916.4 | 56.8971
916.5 | 57.0325
916.6 | 57.1678
916.7 | 57.3031
916.8 | 57.4384
916.9 | 57.5737
917 | 57.7091
917.1 | 57.8258
917.2 | 57.9426
917.3 | 58.0594
917.4 | 58.1761
917.5 | 58.2929
917.6 | 58.4097
917.7 | 58.5264
917.8 | 58.6432
917.9 | 58.76
918 | 58.8767
918.1 | 58.8665
918.2 | 58.8562
918.3 | 58.846
918.4 | 58.8357
918.5 | 58.8254
918.6 | 58.8152
918.7 | 58.8049
918.8 | 58.7947
918.9 | 58.7844
919 | 58.7742
919.1 | 58.7806
919.2 | 58.7871
919.3 | 58.7936
919.4 | 58.8001
919.5 | 58.8066
919.6 | 58.813
919.7 | 58.8195
919.8 | 58.826
919.9 | 58.8325
920 | 58.8389
920.1 | 58.9749
920.2 | 59.1108
920.3 | 59.2467
920.4 | 59.3827
920.5 | 59.5186
920.6 | 59.6545
920.7 | 59.7905
920.8 | 59.9264
920.9 | 60.0623
921 | 60.1983
921.1 | 60.3436
921.2 | 60.489
921.3 | 60.6343
921.4 | 60.7797
921.5 | 60.925
921.6 | 61.0704
921.7 | 61.2157
921.8 | 61.361
921.9 | 61.5064
922 | 61.6517
922.1 | 61.761
922.2 | 61.8702
922.3 | 61.9795
922.4 | 62.0887
922.5 | 62.198
922.6 | 62.3072
922.7 | 62.4165
922.8 | 62.5257
922.9 | 62.635
923 | 62.7442
923.1 | 62.8801
923.2 | 63.016
923.3 | 63.1519
923.4 | 63.2878
923.5 | 63.4237
923.6 | 63.5595
923.7 | 63.6954
923.8 | 63.8313
923.9 | 63.9672
924 | 64.1031
924.1 | 64.0364
924.2 | 63.9697
924.3 | 63.9031
924.4 | 63.8364
924.5 | 63.7697
924.6 | 63.703
924.7 | 63.6364
924.8 | 63.5697
924.9 | 63.503
925 | 63.4363
925.1 | 63.4302
925.2 | 63.424
925.3 | 63.4179
925.4 | 63.4117
925.5 | 63.4056
925.6 | 63.3994
925.7 | 63.3932
925.8 | 63.3871
925.9 | 63.3809
926 | 63.3748
926.1 | 63.2182
926.2 | 63.0617
926.3 | 62.9051
926.4 | 62.7486
926.5 | 62.592
926.6 | 62.4355
926.7 | 62.2789
926.8 | 62.1224
926.9 | 61.9658
927 | 61.8092
927.1 | 61.6708
927.2 | 61.5324
927.3 | 61.394
927.4 | 61.2556
927.5 | 61.1171
927.6 | 60.9787
927.7 | 60.8403
927.8 | 60.7019
927.9 | 60.5634
928 | 60.425
928.1 | 60.4759
928.2 | 60.5269
928.3 | 60.5778
928.4 | 60.6287
928.5 | 60.6796
928.6 | 60.7305
928.7 | 60.7815
928.8 | 60.8324
928.9 | 60.8833
929 | 60.9342
929.1 | 60.8084
929.2 | 60.6827
929.3 | 60.5569
929.4 | 60.4311
929.5 | 60.3054
929.6 | 60.1796
929.7 | 60.0538
929.8 | 59.9281
929.9 | 59.8023
930 | 59.6765
930.1 | 59.7615
930.2 | 59.8465
930.3 | 59.9314
930.4 | 60.0164
930.5 | 60.1014
930.6 | 60.1864
930.7 | 60.2713
930.8 | 60.3563
930.9 | 60.4413
931 | 60.5262
931.1 | 60.4631
931.2 | 60.4
931.3 | 60.3369
931.4 | 60.2738
931.5 | 60.2107
931.6 | 60.1476
931.7 | 60.0845
931.8 | 60.0214
931.9 | 59.9583
932 | 59.8952
932.1 | 59.7945
932.2 | 59.6938
932.3 | 59.5931
932.4 | 59.4924
932.5 | 59.3918
932.6 | 59.2911
932.7 | 59.1904
932.8 | 59.0897
932.9 | 58.989
933 | 58.8883
933.1 | 58.8492
933.2 | 58.8101
933.3 | 58.7709
933.4 | 58.7318
933.5 | 58.6926
933.6 | 58.6535
933.7 | 58.6143
933.8 | 58.5752
933.9 | 58.536
934 | 58.4969
934.1 | 58.4511
934.2 | 58.4054
934.3 | 58.3597
934.4 | 58.314
934.5 | 58.2683
934.6 | 58.2226
934.7 | 58.1769
934.8 | 58.1311
934.9 | 58.0854
935 | 58.0397
935.1 | 57.8872
935.2 | 57.7347
935.3 | 57.5821
935.4 | 57.4296
935.5 | 57.2771
935.6 | 57.1245
935.7 | 56.972
935.8 | 56.8195
935.9 | 56.6669
936 | 56.5144
936.1 | 56.4268
936.2 | 56.3391
936.3 | 56.2515
936.4 | 56.1639
936.5 | 56.0762
936.6 | 55.9886
936.7 | 55.901
936.8 | 55.8133
936.9 | 55.7257
937 | 55.6381
937.1 | 55.5809
937.2 | 55.5238
937.3 | 55.4666
937.4 | 55.4095
937.5 | 55.3523
937.6 | 55.2952
937.7 | 55.238
937.8 | 55.1808
937.9 | 55.1237
938 | 55.0665
938.1 | 55.0202
938.2 | 54.9738
938.3 | 54.9275
938.4 | 54.8811
938.5 | 54.8347
938.6 | 54.7884
938.7 | 54.742
938.8 | 54.6957
938.9 | 54.6493
939 | 54.6029
939.1 | 54.4933
939.2 | 54.3837
939.3 | 54.2741
939.4 | 54.1644
939.5 | 54.0548
939.6 | 53.9452
939.7 | 53.8356
939.8 | 53.7259
939.9 | 53.6163
940 | 53.5067
940.1 | 53.5922
940.2 | 53.6777
940.3 | 53.7631
940.4 | 53.8486
940.5 | 53.9341
940.6 | 54.0196
940.7 | 54.1051
940.8 | 54.1906
940.9 | 54.276
941 | 54.3615
941.1 | 54.2742
941.2 | 54.187
941.3 | 54.0997
941.4 | 54.0124
941.5 | 53.9252
941.6 | 53.8379
941.7 | 53.7506
941.8 | 53.6634
941.9 | 53.5761
942 | 53.4888
942.1 | 53.5228
942.2 | 53.5568
942.3 | 53.5908
942.4 | 53.6247
942.5 | 53.6587
942.6 | 53.6927
942.7 | 53.7267
942.8 | 53.7606
942.9 | 53.7946
943 | 53.8286
943.1 | 53.8701
943.2 | 53.9117
943.3 | 53.9532
943.4 | 53.9948
943.5 | 54.0363
943.6 | 54.0779
943.7 | 54.1194
943.8 | 54.161
943.9 | 54.2025
944 | 54.2441
944.1 | 54.2019
944.2 | 54.1597
944.3 | 54.1175
944.4 | 54.0753
944.5 | 54.0331
944.6 | 53.9909
944.7 | 53.9487
944.8 | 53.9066
944.9 | 53.8644
945 | 53.8222
945.1 | 53.7988
945.2 | 53.7755
945.3 | 53.7521
945.4 | 53.7288
945.5 | 53.7054
945.6 | 53.6821
945.7 | 53.6587
945.8 | 53.6354
945.9 | 53.612
946 | 53.5887
946.1 | 53.6194
946.2 | 53.6502
946.3 | 53.6809
946.4 | 53.7117
946.5 | 53.7424
946.6 | 53.7731
946.7 | 53.8039
946.8 | 53.8346
946.9 | 53.8654
947 | 53.8961
947.1 | 54.0081
947.2 | 54.1202
947.3 | 54.2322
947.4 | 54.3442
947.5 | 54.4563
947.6 | 54.5683
947.7 | 54.6803
947.8 | 54.7923
947.9 | 54.9044
948 | 55.0164
948.1 | 54.9829
948.2 | 54.9494
948.3 | 54.9159
948.4 | 54.8824
948.5 | 54.8489
948.6 | 54.8154
948.7 | 54.7819
948.8 | 54.7484
948.9 | 54.7149
949 | 54.6814
949.1 | 54.8591
949.2 | 55.0369
949.3 | 55.2147
949.4 | 55.3925
949.5 | 55.5703
949.6 | 55.748
949.7 | 55.9258
949.8 | 56.1036
949.9 | 56.2814
950 | 56.4592
950.1 | 56.3587
950.2 | 56.2582
950.3 | 56.1577
950.4 | 56.0572
950.5 | 55.9568
950.6 | 55.8563
950.7 | 55.7558
950.8 | 55.6553
950.9 | 55.5548
951 | 55.4544
951.1 | 55.3613
951.2 | 55.2682
951.3 | 55.1751
951.4 | 55.082
951.5 | 54.9889
951.6 | 54.8958
951.7 | 54.8027
951.8 | 54.7096
951.9 | 54.6165
952 | 54.5234
952.1 | 54.0864
952.2 | 53.6494
952.3 | 53.2124
952.4 | 52.7754
952.5 | 52.3384
952.6 | 51.9014
952.7 | 51.4644
952.8 | 51.0275
952.9 | 50.5905
953 | 50.1535
953.1 | 49.6275
953.2 | 49.1016
953.3 | 48.5756
953.4 | 48.0497
953.5 | 47.5238
953.6 | 46.9978
953.7 | 46.4719
953.8 | 45.9459
953.9 | 45.42
954 | 44.8941
954.1 | 44.4116
954.2 | 43.9292
954.3 | 43.4467
954.4 | 42.9642
954.5 | 42.4818
954.6 | 41.9993
954.7 | 41.5169
954.8 | 41.0344
954.9 | 40.552
955 | 40.0695
955.1 | 39.5604
955.2 | 39.0513
955.3 | 38.5421
955.4 | 38.033
955.5 | 37.5239
955.6 | 37.0148
955.7 | 36.5056
955.8 | 35.9965
955.9 | 35.4874
956 | 34.9783
956.1 | 34.3539
956.2 | 33.7295
956.3 | 33.1052
956.4 | 32.4808
956.5 | 31.8565
956.6 | 31.2321
956.7 | 30.6078
956.8 | 29.9834
956.9 | 29.3591
957 | 28.7347
957.1 | 28.4678
957.2 | 28.2008
957.3 | 27.9339
957.4 | 27.667
957.5 | 27.4
957.6 | 27.1331
957.7 | 26.8662
957.8 | 26.5992
957.9 | 26.3323
958 | 26.0654
958.1 | 26.0478
958.2 | 26.0302
958.3 | 26.0126
958.4 | 25.995
958.5 | 25.9775
958.6 | 25.9599
958.7 | 25.9423
958.8 | 25.9247
958.9 | 25.9071
959 | 25.8895
959.1 | 26.0852
959.2 | 26.2809
959.3 | 26.4765
959.4 | 26.6722
959.5 | 26.8678
959.6 | 27.0635
959.7 | 27.2591
959.8 | 27.4548
959.9 | 27.6504
960 | 27.8461
960.1 | 28.1525
960.2 | 28.4589
960.3 | 28.7653
960.4 | 29.0718
960.5 | 29.3782
960.6 | 29.6846
960.7 | 29.991
960.8 | 30.2975
960.9 | 30.6039
961 | 30.9103
961.1 | 31.6404
961.2 | 32.3705
961.3 | 33.1006
961.4 | 33.8307
961.5 | 34.5608
961.6 | 35.2909
961.7 | 36.021
961.8 | 36.7511
961.9 | 37.4812
962 | 38.2113
962.1 | 38.8219
962.2 | 39.4325
962.3 | 40.0431
962.4 | 40.6537
962.5 | 41.2643
962.6 | 41.875
962.7 | 42.4856
962.8 | 43.0962
962.9 | 43.7068
963 | 44.3174
963.1 | 44.6812
963.2 | 45.045
963.3 | 45.4089
963.4 | 45.7727
963.5 | 46.1365
963.6 | 46.5004
963.7 | 46.8642
963.8 | 47.2281
963.9 | 47.5919
964 | 47.9557
964.1 | 48.1868
964.2 | 48.4179
964.3 | 48.6491
964.4 | 48.8802
964.5 | 49.1113
964.6 | 49.3424
964.7 | 49.5735
964.8 | 49.8046
964.9 | 50.0357
965 | 50.2668
965.1 | 50.3365
965.2 | 50.4062
965.3 | 50.4759
965.4 | 50.5456
965.5 | 50.6153
965.6 | 50.685
965.7 | 50.7548
965.8 | 50.8245
965.9 | 50.8942
966 | 50.9639
966.1 | 51.0186
966.2 | 51.0733
966.3 | 51.128
966.4 | 51.1828
966.5 | 51.2375
966.6 | 51.2922
966.7 | 51.3469
966.8 | 51.4016
966.9 | 51.4564
967 | 51.5111
967.1 | 51.5558
967.2 | 51.6005
967.3 | 51.6452
967.4 | 51.6899
967.5 | 51.7346
967.6 | 51.7793
967.7 | 51.824
967.8 | 51.8687
967.9 | 51.9134
968 | 51.9581
968.1 | 52.0101
968.2 | 52.0622
968.3 | 52.1142
968.4 | 52.1663
968.5 | 52.2183
968.6 | 52.2704
968.7 | 52.3224
968.8 | 52.3745
968.9 | 52.4266
969 | 52.4786
969.1 | 52.3167
969.2 | 52.1548
969.3 | 51.9928
969.4 | 51.8309
969.5 | 51.669
969.6 | 51.5071
969.7 | 51.3451
969.8 | 51.1832
969.9 | 51.0213
970 | 50.8594
970.1 | 50.8208
970.2 | 50.7822
970.3 | 50.7435
970.4 | 50.7049
970.5 | 50.6663
970.6 | 50.6277
970.7 | 50.5891
970.8 | 50.5505
970.9 | 50.5119
971 | 50.4733
971.1 | 50.0455
971.2 | 49.6178
971.3 | 49.1901
971.4 | 48.7623
971.5 | 48.3346
971.6 | 47.9069
971.7 | 47.4791
971.8 | 47.0514
971.9 | 46.6237
972 | 46.1959
972.1 | 45.8045
972.2 | 45.4131
972.3 | 45.0217
972.4 | 44.6303
972.5 | 44.2389
972.6 | 43.8475
972.7 | 43.456
972.8 | 43.0646
972.9 | 42.6732
973 | 42.2818
973.1 | 41.7735
973.2 | 41.2652
973.3 | 40.7569
973.4 | 40.2486
973.5 | 39.7402
973.6 | 39.2319
973.7 | 38.7236
973.8 | 38.2153
973.9 | 37.707
974 | 37.1987
974.1 | 36.5687
974.2 | 35.9387
974.3 | 35.3087
974.4 | 34.6786
974.5 | 34.0486
974.6 | 33.4186
974.7 | 32.7886
974.8 | 32.1586
974.9 | 31.5286
975 | 30.8986
975.1 | 30.362
975.2 | 29.8255
975.3 | 29.289
975.4 | 28.7525
975.5 | 28.216
975.6 | 27.6795
975.7 | 27.143
975.8 | 26.6065
975.9 | 26.07
976 | 25.5334
976.1 | 25.0836
976.2 | 24.6338
976.3 | 24.184
976.4 | 23.7342
976.5 | 23.2844
976.6 | 22.8346
976.7 | 22.3848
976.8 | 21.935
976.9 | 21.4852
977 | 21.0354
977.1 | 20.6347
977.2 | 20.234
977.3 | 19.8333
977.4 | 19.4326
977.5 | 19.0318
977.6 | 18.6311
977.7 | 18.2304
977.8 | 17.8297
977.9 | 17.429
978 | 17.0282
978.1 | 16.7737
978.2 | 16.5191
978.3 | 16.2645
978.4 | 16.01
978.5 | 15.7554
978.6 | 15.5009
978.7 | 15.2463
978.8 | 14.9917
978.9 | 14.7372
979 | 14.4826
979.1 | 14.231
979.2 | 13.9794
979.3 | 13.7278
979.4 | 13.4762
979.5 | 13.2246
979.6 | 12.973
979.7 | 12.7214
979.8 | 12.4698
979.9 | 12.2182
980 | 11.9666
980.1 | 11.864
980.2 | 11.7613
980.3 | 11.6587
980.4 | 11.556
980.5 | 11.4533
980.6 | 11.3507
980.7 | 11.248
980.8 | 11.1454
980.9 | 11.0427
981 | 10.9401
981.1 | 10.6467
981.2 | 10.3534
981.3 | 10.06
981.4 | 9.7667
981.5 | 9.4734
981.6 | 9.18
981.7 | 8.8867
981.8 | 8.5934
981.9 | 8.3
982 | 8.0067
982.1 | 7.7067
982.2 | 7.4068
982.3 | 7.1068
982.4 | 6.8069
982.5 | 6.5069
982.6 | 6.207
982.7 | 5.907
982.8 | 5.6071
982.9 | 5.3071
983 | 5.0072
983.1 | 4.8078
983.2 | 4.6084
983.3 | 4.409
983.4 | 4.2096
983.5 | 4.0102
983.6 | 3.8109
983.7 | 3.6115
983.8 | 3.4121
983.9 | 3.2127
984 | 3.0133
984.1 | 2.9113
984.2 | 2.8093
984.3 | 2.7073
984.4 | 2.6054
984.5 | 2.5034
984.6 | 2.4014
984.7 | 2.2994
984.8 | 2.1974
984.9 | 2.0954
985 | 1.9934
985.1 | 1.794
985.2 | 1.5947
985.3 | 1.3954
985.4 | 1.196
985.5 | 0.99669
985.6 | 0.79735
985.7 | 0.59801
985.8 | 0.39868
985.9 | 0.19934
986 | 0
986.1 | 0
986.2 | 0
986.3 | 0
986.4 | 0
986.5 | 0
986.6 | 0
986.7 | 0
986.8 | 0
986.9 | 0
987 | 0
987.1 | 0
987.2 | 0
987.3 | 0
987.4 | 0
987.5 | 0
987.6 | 0
987.7 | 0
987.8 | 0
987.9 | 0
988 | 0
988.1 | 0
988.2 | 0
988.3 | 0
988.4 | 0
988.5 | 0
988.6 | 0
988.7 | 0
988.8 | 0
988.9 | 0
989 | 0
989.1 | 0
989.2 | 0
989.3 | 0
989.4 | 0
989.5 | 0
989.6 | 0
989.7 | 0
989.8 | 0
989.9 | 0
990 | 0
990.1 | 0
990.2 | 0
990.3 | 0
990.4 | 0
990.5 | 0
990.6 | 0
990.7 | 0
990.8 | 0
990.9 | 0
991 | 0
991.1 | 0
991.2 | 0
991.3 | 0
991.4 | 0
991.5 | 0
991.6 | 0
991.7 | 0
991.8 | 0
991.9 | 0
992 | 0
992.1 | 0
992.2 | 0
992.3 | 0
992.4 | 0
992.5 | 0
992.6 | 0
992.7 | 0
992.8 | 0
992.9 | 0
993 | 0
993.1 | 0
993.2 | 0
993.3 | 0
993.4 | 0
993.5 | 0
993.6 | 0
993.7 | 0
993.8 | 0
993.9 | 0
994 | 0
994.1 | 0
994.2 | 0
994.3 | 0
994.4 | 0
994.5 | 0
994.6 | 0
994.7 | 0
994.8 | 0
994.9 | 0
995 | 0
995.1 | 0
995.2 | 0
995.3 | 0
995.4 | 0
995.5 | 0
995.6 | 0
995.7 | 0
995.8 | 0
995.9 | 0
996 | 0
996.1 | 0
996.2 | 0
996.3 | 0
996.4 | 0
996.5 | 0
996.6 | 0
996.7 | 0
996.8 | 0
996.9 | 0
997 | 0
997.1 | 0
997.2 | 0
997.3 | 0
997.4 | 0
997.5 | 0
997.6 | 0
997.7 | 0
997.8 | 0
997.9 | 0
998 | 0
998.1 | 0
998.2 | 0
998.3 | 0
998.4 | 0
998.5 | 0
998.6 | 0
998.7 | 0
998.8 | 0
998.9 | 0
999 | 0
999.1 | 0
999.2 | 0
999.3 | 0
999.4 | 0
999.5 | 0
999.6 | 0
999.7 | 0
999.8 | 0
999.9 | 0
1000 | 0
1000.1 | 0
1000.2 | 0
1000.3 | 0
1000.4 | 0
1000.5 | 0
1000.6 | 0
1000.7 | 0
1000.8 | 0
1000.9 | 0
1001 | 0
1001.1 | 0
1001.2 | 0
1001.3 | 0
1001.4 | 0
1001.5 | 0
1001.6 | 0
1001.7 | 0
1001.8 | 0
1001.9 | 0
1002 | 0
1002.1 | 0
1002.2 | 0
1002.3 | 0
1002.4 | 0
1002.5 | 0
1002.6 | 0
1002.7 | 0
1002.8 | 0
1002.9 | 0
1003 | 0
1003.1 | 0
1003.2 | 0
1003.3 | 0
1003.4 | 0
1003.5 | 0
1003.6 | 0
1003.7 | 0
1003.8 | 0
1003.9 | 0
1004 | 0
1004.1 | 0
1004.2 | 0
1004.3 | 0
1004.4 | 0
1004.5 | 0
1004.6 | 0
1004.7 | 0
1004.8 | 0
1004.9 | 0
1005 | 0
1005.1 | 0
1005.2 | 0
1005.3 | 0
1005.4 | 0
1005.5 | 0
1005.6 | 0
1005.7 | 0
1005.8 | 0
1005.9 | 0
1006 | 0
1006.1 | 0
1006.2 | 0
1006.3 | 0
1006.4 | 0
1006.5 | 0
1006.6 | 0
1006.7 | 0
1006.8 | 0
1006.9 | 0
1007 | 0
1007.1 | 0
1007.2 | 0
1007.3 | 0
1007.4 | 0
1007.5 | 0
1007.6 | 0
1007.7 | 0
1007.8 | 0
1007.9 | 0
1008 | 0
1008.1 | 0
1008.2 | 0
1008.3 | 0
1008.4 | 0
1008.5 | 0
1008.6 | 0
1008.7 | 0
1008.8 | 0
1008.9 | 0
1009 | 0
1009.1 | 0
1009.2 | 0
1009.3 | 0
1009.4 | 0
1009.5 | 0
1009.6 | 0
1009.7 | 0
1009.8 | 0
1009.9 | 0
1010 | 0
1010.1 | 0
1010.2 | 0
1010.3 | 0
1010.4 | 0
1010.5 | 0
1010.6 | 0
1010.7 | 0
1010.8 | 0
1010.9 | 0
1011 | 0
1011.1 | 0
1011.2 | 0
1011.3 | 0
1011.4 | 0
1011.5 | 0
1011.6 | 0
1011.7 | 0
1011.8 | 0
1011.9 | 0
1012 | 0
1012.1 | 0
1012.2 | 0
1012.3 | 0
1012.4 | 0
1012.5 | 0
1012.6 | 0
1012.7 | 0
1012.8 | 0
1012.9 | 0
1013 | 0
1013.1 | 0
1013.2 | 0
1013.3 | 0
1013.4 | 0
1013.5 | 0
1013.6 | 0
1013.7 | 0
1013.8 | 0
1013.9 | 0
1014 | 0
1014.1 | 0
1014.2 | 0
1014.3 | 0
1014.4 | 0
1014.5 | 0
1014.6 | 0
1014.7 | 0
1014.8 | 0
1014.9 | 0
1015 | 0
1015.1 | 0
1015.2 | 0
1015.3 | 0
1015.4 | 0
1015.5 | 0
1015.6 | 0
1015.7 | 0
1015.8 | 0
1015.9 | 0
1016 | 0
1016.1 | 0
1016.2 | 0
1016.3 | 0
1016.4 | 0
1016.5 | 0
1016.6 | 0
1016.7 | 0
1016.8 | 0
1016.9 | 0
1017 | 0
1017.1 | 0
1017.2 | 0
1017.3 | 0
1017.4 | 0
1017.5 | 0
1017.6 | 0
1017.7 | 0
1017.8 | 0
1017.9 | 0
1018 | 0
1018.1 | 0
1018.2 | 0
1018.3 | 0
1018.4 | 0
1018.5 | 0
1018.6 | 0
1018.7 | 0
1018.8 | 0
1018.9 | 0
1019 | 0
1019.1 | 0
1019.2 | 0
1019.3 | 0
1019.4 | 0
1019.5 | 0
1019.6 | 0
1019.7 | 0
1019.8 | 0
1019.9 | 0
1020 | 0
1020.1 | 0
1020.2 | 0
1020.3 | 0
1020.4 | 0
1020.5 | 0
1020.6 | 0
1020.7 | 0
1020.8 | 0
1020.9 | 0
1021 | 0
1021.1 | 0
1021.2 | 0
1021.3 | 0
1021.4 | 0
1021.5 | 0
1021.6 | 0
1021.7 | 0
1021.8 | 0
1021.9 | 0
1022 | 0
1022.1 | 0
1022.2 | 0
1022.3 | 0
1022.4 | 0
1022.5 | 0
1022.6 | 0
1022.7 | 0
1022.8 | 0
1022.9 | 0
1023 | 0
1023.1 | 0
1023.2 | 0
1023.3 | 0
1023.4 | 0
1023.5 | 0
1023.6 | 0
1023.7 | 0
1023.8 | 0
1023.9 | 0
1024 | 0
1024.1 | 0
1024.2 | 0
1024.3 | 0
1024.4 | 0
1024.5 | 0
1024.6 | 0
1024.7 | 0
1024.8 | 0
1024.9 | 0
1025 | 0
1025.1 | 0
1025.2 | 0
1025.3 | 0
1025.4 | 0
1025.5 | 0
1025.6 | 0
1025.7 | 0
1025.8 | 0
1025.9 | 0
1026 | 0
1026.1 | 0
1026.2 | 0
1026.3 | 0
1026.4 | 0
1026.5 | 0
1026.6 | 0
1026.7 | 0
1026.8 | 0
1026.9 | 0
1027 | 0
1027.1 | 0.20508
1027.2 | 0.41015
1027.3 | 0.61523
1027.4 | 0.82031
1027.5 | 1.0254
1027.6 | 1.2305
1027.7 | 1.4355
1027.8 | 1.6406
1027.9 | 1.8457
1028 | 2.0508
1028.1 | 2.543
1028.2 | 3.0353
1028.3 | 3.5276
1028.4 | 4.0198
1028.5 | 4.5121
1028.6 | 5.0043
1028.7 | 5.4966
1028.8 | 5.9889
1028.9 | 6.4811
1029 | 6.9734
1029.1 | 7.4756
1029.2 | 7.9778
1029.3 | 8.48
1029.4 | 8.9823
1029.5 | 9.4845
1029.6 | 9.9867
1029.7 | 10.4889
1029.8 | 10.9911
1029.9 | 11.4933
1030 | 11.9956
1030.1 | 12.7051
1030.2 | 13.4147
1030.3 | 14.1242
1030.4 | 14.8338
1030.5 | 15.5434
1030.6 | 16.2529
1030.7 | 16.9625
1030.8 | 17.672
1030.9 | 18.3816
1031 | 19.0912
1031.1 | 19.478
1031.2 | 19.8649
1031.3 | 20.2517
1031.4 | 20.6386
1031.5 | 21.0254
1031.6 | 21.4123
1031.7 | 21.7991
1031.8 | 22.186
1031.9 | 22.5728
1032 | 22.9597
1032.1 | 23.2433
1032.2 | 23.5269
1032.3 | 23.8105
1032.4 | 24.0942
1032.5 | 24.3778
1032.6 | 24.6614
1032.7 | 24.945
1032.8 | 25.2287
1032.9 | 25.5123
1033 | 25.7959
1033.1 | 26.3352
1033.2 | 26.8745
1033.3 | 27.4138
1033.4 | 27.9531
1033.5 | 28.4924
1033.6 | 29.0316
1033.7 | 29.5709
1033.8 | 30.1102
1033.9 | 30.6495
1034 | 31.1888
1034.1 | 31.3998
1034.2 | 31.6108
1034.3 | 31.8219
1034.4 | 32.0329
1034.5 | 32.2439
1034.6 | 32.4549
1034.7 | 32.6659
1034.8 | 32.8769
1034.9 | 33.088
1035 | 33.299
1035.1 | 33.5876
1035.2 | 33.8763
1035.3 | 34.165
1035.4 | 34.4537
1035.5 | 34.7424
1035.6 | 35.031
1035.7 | 35.3197
1035.8 | 35.6084
1035.9 | 35.8971
1036 | 36.1857
1036.1 | 36.3745
1036.2 | 36.5632
1036.3 | 36.752
1036.4 | 36.9407
1036.5 | 37.1295
1036.6 | 37.3182
1036.7 | 37.507
1036.8 | 37.6957
1036.9 | 37.8845
1037 | 38.0732
1037.1 | 38.252
1037.2 | 38.4307
1037.3 | 38.6094
1037.4 | 38.7882
1037.5 | 38.9669
1037.6 | 39.1456
1037.7 | 39.3244
1037.8 | 39.5031
1037.9 | 39.6818
1038 | 39.8606
1038.1 | 40.2717
1038.2 | 40.6828
1038.3 | 41.0939
1038.4 | 41.505
1038.5 | 41.9162
1038.6 | 42.3273
1038.7 | 42.7384
1038.8 | 43.1495
1038.9 | 43.5606
1039 | 43.9718
1039.1 | 44.0735
1039.2 | 44.1753
1039.3 | 44.277
1039.4 | 44.3788
1039.5 | 44.4806
1039.6 | 44.5823
1039.7 | 44.6841
1039.8 | 44.7858
1039.9 | 44.8876
1040 | 44.9894
1040.1 | 45.2155
1040.2 | 45.4417
1040.3 | 45.6679
1040.4 | 45.894
1040.5 | 46.1202
1040.6 | 46.3464
1040.7 | 46.5725
1040.8 | 46.7987
1040.9 | 47.0249
1041 | 47.251
1041.1 | 47.4188
1041.2 | 47.5866
1041.3 | 47.7545
1041.4 | 47.9223
1041.5 | 48.0901
1041.6 | 48.2579
1041.7 | 48.4257
1041.8 | 48.5935
1041.9 | 48.7613
1042 | 48.9292
1042.1 | 49.1137
1042.2 | 49.2982
1042.3 | 49.4827
1042.4 | 49.6672
1042.5 | 49.8517
1042.6 | 50.0362
1042.7 | 50.2207
1042.8 | 50.4052
1042.9 | 50.5897
1043 | 50.7742
1043.1 | 50.8462
1043.2 | 50.9182
1043.3 | 50.9902
1043.4 | 51.0622
1043.5 | 51.1342
1043.6 | 51.2062
1043.7 | 51.2782
1043.8 | 51.3502
1043.9 | 51.4223
1044 | 51.4943
1044.1 | 51.6079
1044.2 | 51.7215
1044.3 | 51.8351
1044.4 | 51.9487
1044.5 | 52.0623
1044.6 | 52.1758
1044.7 | 52.2894
1044.8 | 52.403
1044.9 | 52.5166
1045 | 52.6302
1045.1 | 52.601
1045.2 | 52.5718
1045.3 | 52.5426
1045.4 | 52.5134
1045.5 | 52.4842
1045.6 | 52.455
1045.7 | 52.4258
1045.8 | 52.3966
1045.9 | 52.3674
1046 | 52.3382
1046.1 | 52.4168
1046.2 | 52.4953
1046.3 | 52.5739
1046.4 | 52.6525
1046.5 | 52.7311
1046.6 | 52.8097
1046.7 | 52.8882
1046.8 | 52.9668
1046.9 | 53.0454
1047 | 53.124
1047.1 | 53.1087
1047.2 | 53.0934
1047.3 | 53.0781
1047.4 | 53.0629
1047.5 | 53.0476
1047.6 | 53.0323
1047.7 | 53.017
1047.8 | 53.0018
1047.9 | 52.9865
1048 | 52.9712
1048.1 | 52.9396
1048.2 | 52.908
1048.3 | 52.8764
1048.4 | 52.8449
1048.5 | 52.8133
1048.6 | 52.7817
1048.7 | 52.7501
1048.8 | 52.7185
1048.9 | 52.6869
1049 | 52.6553
1049.1 | 52.6232
1049.2 | 52.591
1049.3 | 52.5588
1049.4 | 52.5267
1049.5 | 52.4945
1049.6 | 52.4624
1049.7 | 52.4302
1049.8 | 52.398
1049.9 | 52.3659
1050 | 52.3337
1050.1 | 52.1574
1050.2 | 51.981
1050.3 | 51.8047
1050.4 | 51.6283
1050.5 | 51.452
1050.6 | 51.2756
1050.7 | 51.0993
1050.8 | 50.9229
1050.9 | 50.7466
1051 | 50.5702
1051.1 | 50.3814
1051.2 | 50.1926
1051.3 | 50.0038
1051.4 | 49.8149
1051.5 | 49.6261
1051.6 | 49.4373
1051.7 | 49.2485
1051.8 | 49.0597
1051.9 | 48.8708
1052 | 48.682
1052.1 | 48.5239
1052.2 | 48.3658
1052.3 | 48.2077
1052.4 | 48.0496
1052.5 | 47.8915
1052.6 | 47.7334
1052.7 | 47.5752
1052.8 | 47.4171
1052.9 | 47.259
1053 | 47.1009
1053.1 | 46.8649
1053.2 | 46.6289
1053.3 | 46.393
1053.4 | 46.157
1053.5 | 45.921
1053.6 | 45.685
1053.7 | 45.449
1053.8 | 45.213
1053.9 | 44.977
1054 | 44.741
1054.1 | 44.3685
1054.2 | 43.996
1054.3 | 43.6234
1054.4 | 43.2509
1054.5 | 42.8784
1054.6 | 42.5059
1054.7 | 42.1333
1054.8 | 41.7608
1054.9 | 41.3883
1055 | 41.0157
1055.1 | 40.6351
1055.2 | 40.2544
1055.3 | 39.8737
1055.4 | 39.493
1055.5 | 39.1123
1055.6 | 38.7316
1055.7 | 38.3509
1055.8 | 37.9702
1055.9 | 37.5895
1056 | 37.2088
1056.1 | 36.6619
1056.2 | 36.115
1056.3 | 35.5681
1056.4 | 35.0212
1056.5 | 34.4743
1056.6 | 33.9274
1056.7 | 33.3805
1056.8 | 32.8337
1056.9 | 32.2868
1057 | 31.7399
1057.1 | 31.293
1057.2 | 30.8461
1057.3 | 30.3993
1057.4 | 29.9524
1057.5 | 29.5055
1057.6 | 29.0587
1057.7 | 28.6118
1057.8 | 28.1649
1057.9 | 27.7181
1058 | 27.2712
1058.1 | 26.7431
1058.2 | 26.215
1058.3 | 25.6869
1058.4 | 25.1588
1058.5 | 24.6307
1058.6 | 24.1026
1058.7 | 23.5745
1058.8 | 23.0464
1058.9 | 22.5183
1059 | 21.9902
1059.1 | 21.4888
1059.2 | 20.9875
1059.3 | 20.4861
1059.4 | 19.9847
1059.5 | 19.4834
1059.6 | 18.982
1059.7 | 18.4807
1059.8 | 17.9793
1059.9 | 17.478
1060 | 16.9766
1060.1 | 16.7039
1060.2 | 16.4313
1060.3 | 16.1586
1060.4 | 15.8859
1060.5 | 15.6132
1060.6 | 15.3405
1060.7 | 15.0678
1060.8 | 14.7951
1060.9 | 14.5224
1061 | 14.2497
1061.1 | 14.0312
1061.2 | 13.8127
1061.3 | 13.5943
1061.4 | 13.3758
1061.5 | 13.1573
1061.6 | 12.9388
1061.7 | 12.7203
1061.8 | 12.5018
1061.9 | 12.2833
1062 | 12.0648
1062.1 | 12.0646
1062.2 | 12.0644
1062.3 | 12.0643
1062.4 | 12.0641
1062.5 | 12.0639
1062.6 | 12.0637
1062.7 | 12.0635
1062.8 | 12.0633
1062.9 | 12.0631
1063 | 12.063
1063.1 | 12.1635
1063.2 | 12.2641
1063.3 | 12.3646
1063.4 | 12.4652
1063.5 | 12.5657
1063.6 | 12.6663
1063.7 | 12.7668
1063.8 | 12.8674
1063.9 | 12.9679
1064 | 13.0685
1064.1 | 13.1429
1064.2 | 13.2174
1064.3 | 13.2919
1064.4 | 13.3664
1064.5 | 13.4409
1064.6 | 13.5153
1064.7 | 13.5898
1064.8 | 13.6643
1064.9 | 13.7388
1065 | 13.8133
1065.1 | 13.9189
1065.2 | 14.0245
1065.3 | 14.1301
1065.4 | 14.2357
1065.5 | 14.3413
1065.6 | 14.4469
1065.7 | 14.5525
1065.8 | 14.6581
1065.9 | 14.7637
1066 | 14.8693
1066.1 | 14.8941
1066.2 | 14.919
1066.3 | 14.9438
1066.4 | 14.9686
1066.5 | 14.9934
1066.6 | 15.0182
1066.7 | 15.043
1066.8 | 15.0679
1066.9 | 15.0927
1067 | 15.1175
1067.1 | 15.7734
1067.2 | 16.4294
1067.3 | 17.0853
1067.4 | 17.7412
1067.5 | 18.3972
1067.6 | 19.0531
1067.7 | 19.709
1067.8 | 20.365
1067.9 | 21.0209
1068 | 21.6768
1068.1 | 21.9645
1068.2 | 22.2521
1068.3 | 22.5398
1068.4 | 22.8275
1068.5 | 23.1151
1068.6 | 23.4028
1068.7 | 23.6904
1068.8 | 23.9781
1068.9 | 24.2658
1069 | 24.5534
1069.1 | 24.6736
1069.2 | 24.7938
1069.3 | 24.914
1069.4 | 25.0342
1069.5 | 25.1544
1069.6 | 25.2746
1069.7 | 25.3948
1069.8 | 25.515
1069.9 | 25.6352
1070 | 25.7554
1070.1 | 26.0066
1070.2 | 26.2578
1070.3 | 26.509
1070.4 | 26.7602
1070.5 | 27.0114
1070.6 | 27.2626
1070.7 | 27.5138
1070.8 | 27.765
1070.9 | 28.0163
1071 | 28.2675
1071.1 | 28.534
1071.2 | 28.8006
1071.3 | 29.0671
1071.4 | 29.3337
1071.5 | 29.6002
1071.6 | 29.8668
1071.7 | 30.1333
1071.8 | 30.3999
1071.9 | 30.6664
1072 | 30.933
1072.1 | 31.4517
1072.2 | 31.9705
1072.3 | 32.4893
1072.4 | 33.008
1072.5 | 33.5268
1072.6 | 34.0455
1072.7 | 34.5643
1072.8 | 35.0831
1072.9 | 35.6018
1073 | 36.1206
1073.1 | 36.6146
1073.2 | 37.1087
1073.3 | 37.6027
1073.4 | 38.0968
1073.5 | 38.5909
1073.6 | 39.0849
1073.7 | 39.579
1073.8 | 40.073
1073.9 | 40.5671
1074 | 41.0611
1074.1 | 41.3459
1074.2 | 41.6306
1074.3 | 41.9154
1074.4 | 42.2001
1074.5 | 42.4849
1074.6 | 42.7696
1074.7 | 43.0544
1074.8 | 43.3391
1074.9 | 43.6238
1075 | 43.9086
1075.1 | 44.2254
1075.2 | 44.5422
1075.3 | 44.859
1075.4 | 45.1759
1075.5 | 45.4927
1075.6 | 45.8095
1075.7 | 46.1263
1075.8 | 46.4431
1075.9 | 46.7599
1076 | 47.0768
1076.1 | 47.5509
1076.2 | 48.0251
1076.3 | 48.4993
1076.4 | 48.9734
1076.5 | 49.4476
1076.6 | 49.9218
1076.7 | 50.3959
1076.8 | 50.8701
1076.9 | 51.3443
1077 | 51.8184
1077.1 | 52.1352
1077.2 | 52.4519
1077.3 | 52.7687
1077.4 | 53.0854
1077.5 | 53.4022
1077.6 | 53.7189
1077.7 | 54.0357
1077.8 | 54.3524
1077.9 | 54.6692
1078 | 54.986
1078.1 | 55.345
1078.2 | 55.7041
1078.3 | 56.0631
1078.4 | 56.4222
1078.5 | 56.7813
1078.6 | 57.1403
1078.7 | 57.4994
1078.8 | 57.8584
1078.9 | 58.2175
1079 | 58.5766
1079.1 | 58.4731
1079.2 | 58.3697
1079.3 | 58.2663
1079.4 | 58.1628
1079.5 | 58.0594
1079.6 | 57.9559
1079.7 | 57.8525
1079.8 | 57.7491
1079.9 | 57.6456
1080 | 57.5422
1080.1 | 57.9125
1080.2 | 58.2828
1080.3 | 58.6531
1080.4 | 59.0235
1080.5 | 59.3938
1080.6 | 59.7641
1080.7 | 60.1344
1080.8 | 60.5047
1080.9 | 60.875
1081 | 61.2454
1081.1 | 61.2727
1081.2 | 61.3001
1081.3 | 61.3274
1081.4 | 61.3548
1081.5 | 61.3822
1081.6 | 61.4095
1081.7 | 61.4369
1081.8 | 61.4642
1081.9 | 61.4916
1082 | 61.5189
1082.1 | 61.5066
1082.2 | 61.4943
1082.3 | 61.482
1082.4 | 61.4696
1082.5 | 61.4573
1082.6 | 61.445
1082.7 | 61.4326
1082.8 | 61.4203
1082.9 | 61.408
1083 | 61.3957
1083.1 | 61.3383
1083.2 | 61.2809
1083.3 | 61.2235
1083.4 | 61.1662
1083.5 | 61.1088
1083.6 | 61.0514
1083.7 | 60.9941
1083.8 | 60.9367
1083.9 | 60.8793
1084 | 60.822
1084.1 | 60.6449
1084.2 | 60.4679
1084.3 | 60.2909
1084.4 | 60.1138
1084.5 | 59.9368
1084.6 | 59.7598
1084.7 | 59.5828
1084.8 | 59.4057
1084.9 | 59.2287
1085 | 59.0517
1085.1 | 58.9119
1085.2 | 58.7721
1085.3 | 58.6323
1085.4 | 58.4925
1085.5 | 58.3527
1085.6 | 58.2129
1085.7 | 58.0731
1085.8 | 57.9333
1085.9 | 57.7935
1086 | 57.6537
1086.1 | 57.6843
1086.2 | 57.715
1086.3 | 57.7456
1086.4 | 57.7762
1086.5 | 57.8068
1086.6 | 57.8375
1086.7 | 57.8681
1086.8 | 57.8987
1086.9 | 57.9293
1087 | 57.9599
1087.1 | 58.0001
1087.2 | 58.0402
1087.3 | 58.0803
1087.4 | 58.1204
1087.5 | 58.1605
1087.6 | 58.2007
1087.7 | 58.2408
1087.8 | 58.2809
1087.9 | 58.321
1088 | 58.3611
1088.1 | 58.4798
1088.2 | 58.5986
1088.3 | 58.7173
1088.4 | 58.836
1088.5 | 58.9547
1088.6 | 59.0734
1088.7 | 59.1921
1088.8 | 59.3108
1088.9 | 59.4295
1089 | 59.5482
1089.1 | 59.5294
1089.2 | 59.5105
1089.3 | 59.4916
1089.4 | 59.4728
1089.5 | 59.4539
1089.6 | 59.435
1089.7 | 59.4162
1089.8 | 59.3973
1089.9 | 59.3784
1090 | 59.3596
1090.1 | 59.2948
1090.2 | 59.23
1090.3 | 59.1652
1090.4 | 59.1004
1090.5 | 59.0356
1090.6 | 58.9708
1090.7 | 58.906
1090.8 | 58.8413
1090.9 | 58.7765
1091 | 58.7117
1091.1 | 58.6954
1091.2 | 58.6792
1091.3 | 58.6629
1091.4 | 58.6466
1091.5 | 58.6304
1091.6 | 58.6141
1091.7 | 58.5978
1091.8 | 58.5816
1091.9 | 58.5653
1092 | 58.5491
1092.1 | 58.7436
1092.2 | 58.9382
1092.3 | 59.1328
1092.4 | 59.3274
1092.5 | 59.5219
1092.6 | 59.7165
1092.7 | 59.9111
1092.8 | 60.1057
1092.9 | 60.3003
1093 | 60.4948
1093.1 | 60.5502
1093.2 | 60.6056
1093.3 | 60.661
1093.4 | 60.7164
1093.5 | 60.7718
1093.6 | 60.8272
1093.7 | 60.8826
1093.8 | 60.938
1093.9 | 60.9934
1094 | 61.0488
1094.1 | 61.0991
1094.2 | 61.1494
1094.3 | 61.1997
1094.4 | 61.25
1094.5 | 61.3003
1094.6 | 61.3506
1094.7 | 61.4009
1094.8 | 61.4512
1094.9 | 61.5015
1095 | 61.5517
1095.1 | 61.6553
1095.2 | 61.7589
1095.3 | 61.8625
1095.4 | 61.9661
1095.5 | 62.0697
1095.6 | 62.1733
1095.7 | 62.2769
1095.8 | 62.3805
1095.9 | 62.4841
1096 | 62.5877
1096.1 | 62.7581
1096.2 | 62.9286
1096.3 | 63.099
1096.4 | 63.2694
1096.5 | 63.4398
1096.6 | 63.6103
1096.7 | 63.7807
1096.8 | 63.9511
1096.9 | 64.1216
1097 | 64.292
1097.1 | 64.1449
1097.2 | 63.9978
1097.3 | 63.8506
1097.4 | 63.7035
1097.5 | 63.5564
1097.6 | 63.4093
1097.7 | 63.2622
1097.8 | 63.115
1097.9 | 62.9679
1098 | 62.8208
1098.1 | 62.7498
1098.2 | 62.6788
1098.3 | 62.6077
1098.4 | 62.5367
1098.5 | 62.4657
1098.6 | 62.3946
1098.7 | 62.3236
1098.8 | 62.2526
1098.9 | 62.1816
1099 | 62.1105
1099.1 | 61.9399
1099.2 | 61.7693
1099.3 | 61.5987
1099.4 | 61.4281
1099.5 | 61.2576
1099.6 | 61.087
1099.7 | 60.9164
1099.8 | 60.7458
1099.9 | 60.5752
1100 | 60.4046
1100.1 | 60.3011
1100.2 | 60.1976
1100.3 | 60.094
1100.4 | 59.9905
1100.5 | 59.887
1100.6 | 59.7835
1100.7 | 59.68
1100.8 | 59.5765
1100.9 | 59.473
1101 | 59.3695
1101.1 | 59.2995
1101.2 | 59.2296
1101.3 | 59.1597
1101.4 | 59.0897
1101.5 | 59.0198
1101.6 | 58.9499
1101.7 | 58.88
1101.8 | 58.81
1101.9 | 58.7401
1102 | 58.6702
1102.1 | 58.722
1102.2 | 58.7739
1102.3 | 58.8258
1102.4 | 58.8776
1102.5 | 58.9295
1102.6 | 58.9814
1102.7 | 59.0332
1102.8 | 59.0851
1102.9 | 59.1369
1103 | 59.1888
1103.1 | 59.2139
1103.2 | 59.239
1103.3 | 59.2641
1103.4 | 59.2891
1103.5 | 59.3142
1103.6 | 59.3393
1103.7 | 59.3644
1103.8 | 59.3895
1103.9 | 59.4145
1104 | 59.4396
1104.1 | 59.7181
1104.2 | 59.9966
1104.3 | 60.275
1104.4 | 60.5535
1104.5 | 60.8319
1104.6 | 61.1104
1104.7 | 61.3889
1104.8 | 61.6673
1104.9 | 61.9458
1105 | 62.2243
1105.1 | 62.2015
1105.2 | 62.1787
1105.3 | 62.1559
1105.4 | 62.1332
1105.5 | 62.1104
1105.6 | 62.0876
1105.7 | 62.0648
1105.8 | 62.042
1105.9 | 62.0193
1106 | 61.9965
1106.1 | 62.1813
1106.2 | 62.3661
1106.3 | 62.5509
1106.4 | 62.7357
1106.5 | 62.9205
1106.6 | 63.1053
1106.7 | 63.2901
1106.8 | 63.4749
1106.9 | 63.6597
1107 | 63.8445
1107.1 | 63.8896
1107.2 | 63.9347
1107.3 | 63.9797
1107.4 | 64.0248
1107.5 | 64.0698
1107.6 | 64.1149
1107.7 | 64.16
1107.8 | 64.205
1107.9 | 64.2501
1108 | 64.2951
1108.1 | 64.2094
1108.2 | 64.1236
1108.3 | 64.0379
1108.4 | 63.9522
1108.5 | 63.8664
1108.6 | 63.7807
1108.7 | 63.6949
1108.8 | 63.6092
1108.9 | 63.5234
1109 | 63.4377
1109.1 | 63.2949
1109.2 | 63.1521
1109.3 | 63.0093
1109.4 | 62.8665
1109.5 | 62.7237
1109.6 | 62.5809
1109.7 | 62.438
1109.8 | 62.2952
1109.9 | 62.1524
1110 | 62.0096
1110.1 | 62.0463
1110.2 | 62.083
1110.3 | 62.1197
1110.4 | 62.1564
1110.5 | 62.1931
1110.6 | 62.2298
1110.7 | 62.2665
1110.8 | 62.3031
1110.9 | 62.3398
1111 | 62.3765
1111.1 | 62.2733
1111.2 | 62.1702
1111.3 | 62.067
1111.4 | 61.9638
1111.5 | 61.8606
1111.6 | 61.7574
1111.7 | 61.6542
1111.8 | 61.551
1111.9 | 61.4478
1112 | 61.3446
1112.1 | 61.4602
1112.2 | 61.5758
1112.3 | 61.6913
1112.4 | 61.8069
1112.5 | 61.9225
1112.6 | 62.038
1112.7 | 62.1536
1112.8 | 62.2692
1112.9 | 62.3847
1113 | 62.5003
1113.1 | 62.6972
1113.2 | 62.894
1113.3 | 63.0908
1113.4 | 63.2877
1113.5 | 63.4845
1113.6 | 63.6814
1113.7 | 63.8782
1113.8 | 64.0751
1113.9 | 64.2719
1114 | 64.4687
1114.1 | 64.8146
1114.2 | 65.1604
1114.3 | 65.5062
1114.4 | 65.852
1114.5 | 66.1978
1114.6 | 66.5436
1114.7 | 66.8894
1114.8 | 67.2352
1114.9 | 67.581
1115 | 67.9268
1115.1 | 68.1261
1115.2 | 68.3254
1115.3 | 68.5246
1115.4 | 68.7239
1115.5 | 68.9232
1115.6 | 69.1225
1115.7 | 69.3217
1115.8 | 69.521
1115.9 | 69.7203
1116 | 69.9196
1116.1 | 69.8998
1116.2 | 69.88
1116.3 | 69.8602
1116.4 | 69.8405
1116.5 | 69.8207
1116.6 | 69.8009
1116.7 | 69.7811
1116.8 | 69.7613
1116.9 | 69.7415
1117 | 69.7218
1117.1 | 69.7767
1117.2 | 69.8317
1117.3 | 69.8867
1117.4 | 69.9416
1117.5 | 69.9966
1117.6 | 70.0516
1117.7 | 70.1066
1117.8 | 70.1615
1117.9 | 70.2165
1118 | 70.2715
1118.1 | 70.0973
1118.2 | 69.9232
1118.3 | 69.749
1118.4 | 69.5749
1118.5 | 69.4008
1118.6 | 69.2266
1118.7 | 69.0525
1118.8 | 68.8783
1118.9 | 68.7042
1119 | 68.53
1119.1 | 68.4029
1119.2 | 68.2758
1119.3 | 68.1486
1119.4 | 68.0215
1119.5 | 67.8944
1119.6 | 67.7672
1119.7 | 67.6401
1119.8 | 67.513
1119.9 | 67.3858
1120 | 67.2587
1120.1 | 67.1921
1120.2 | 67.1255
1120.3 | 67.0588
1120.4 | 66.9922
1120.5 | 66.9256
1120.6 | 66.859
1120.7 | 66.7924
1120.8 | 66.7257
1120.9 | 66.6591
1121 | 66.5925
1121.1 | 66.4674
1121.2 | 66.3423
1121.3 | 66.2172
1121.4 | 66.0921
1121.5 | 65.967
1121.6 | 65.8419
1121.7 | 65.7169
1121.8 | 65.5918
1121.9 | 65.4667
1122 | 65.3416
1122.1 | 65.2661
1122.2 | 65.1907
1122.3 | 65.1153
1122.4 | 65.0398
1122.5 | 64.9644
1122.6 | 64.8889
1122.7 | 64.8135
1122.8 | 64.7381
1122.9 | 64.6626
1123 | 64.5872
1123.1 | 64.564
1123.2 | 64.5407
1123.3 | 64.5175
1123.4 | 64.4943
1123.5 | 64.4711
1123.6 | 64.4478
1123.7 | 64.4246
1123.8 | 64.4014
1123.9 | 64.3782
1124 | 64.3549
1124.1 | 63.9486
1124.2 | 63.5422
1124.3 | 63.1358
1124.4 | 62.7295
1124.5 | 62.3231
1124.6 | 61.9168
1124.7 | 61.5104
1124.8 | 61.104
1124.9 | 60.6977
1125 | 60.2913
1125.1 | 59.9051
1125.2 | 59.519
1125.3 | 59.1328
1125.4 | 58.7466
1125.5 | 58.3604
1125.6 | 57.9742
1125.7 | 57.588
1125.8 | 57.2019
1125.9 | 56.8157
1126 | 56.4295
1126.1 | 56.0189
1126.2 | 55.6084
1126.3 | 55.1978
1126.4 | 54.7872
1126.5 | 54.3767
1126.6 | 53.9661
1126.7 | 53.5555
1126.8 | 53.145
1126.9 | 52.7344
1127 | 52.3238
1127.1 | 51.6796
1127.2 | 51.0353
1127.3 | 50.3911
1127.4 | 49.7468
1127.5 | 49.1026
1127.6 | 48.4583
1127.7 | 47.8141
1127.8 | 47.1698
1127.9 | 46.5256
1128 | 45.8813
1128.1 | 45.4932
1128.2 | 45.105
1128.3 | 44.7168
1128.4 | 44.3287
1128.5 | 43.9405
1128.6 | 43.5523
1128.7 | 43.1642
1128.8 | 42.776
1128.9 | 42.3878
1129 | 41.9997
1129.1 | 41.5261
1129.2 | 41.0525
1129.3 | 40.5789
1129.4 | 40.1053
1129.5 | 39.6317
1129.6 | 39.1581
1129.7 | 38.6845
1129.8 | 38.2109
1129.9 | 37.7373
1130 | 37.2637
1130.1 | 36.9595
1130.2 | 36.6553
1130.3 | 36.3511
1130.4 | 36.0469
1130.5 | 35.7427
1130.6 | 35.4385
1130.7 | 35.1343
1130.8 | 34.8301
1130.9 | 34.5259
1131 | 34.2217
1131.1 | 33.8798
1131.2 | 33.5378
1131.3 | 33.1959
1131.4 | 32.8539
1131.5 | 32.512
1131.6 | 32.17
1131.7 | 31.828
1131.8 | 31.4861
1131.9 | 31.1441
1132 | 30.8022
1132.1 | 30.5386
1132.2 | 30.2751
1132.3 | 30.0115
1132.4 | 29.7479
1132.5 | 29.4844
1132.6 | 29.2208
1132.7 | 28.9573
1132.8 | 28.6937
1132.9 | 28.4302
1133 | 28.1666
1133.1 | 27.6347
1133.2 | 27.1028
1133.3 | 26.5709
1133.4 | 26.039
1133.5 | 25.5071
1133.6 | 24.9752
1133.7 | 24.4433
1133.8 | 23.9114
1133.9 | 23.3795
1134 | 22.8476
1134.1 | 22.4697
1134.2 | 22.0919
1134.3 | 21.7141
1134.4 | 21.3363
1134.5 | 20.9585
1134.6 | 20.5806
1134.7 | 20.2028
1134.8 | 19.825
1134.9 | 19.4472
1135 | 19.0693
1135.1 | 18.875
1135.2 | 18.6807
1135.3 | 18.4864
1135.4 | 18.2921
1135.5 | 18.0978
1135.6 | 17.9035
1135.7 | 17.7092
1135.8 | 17.5149
1135.9 | 17.3206
1136 | 17.1263
1136.1 | 16.9216
1136.2 | 16.7169
1136.3 | 16.5122
1136.4 | 16.3075
1136.5 | 16.1027
1136.6 | 15.898
1136.7 | 15.6933
1136.8 | 15.4886
1136.9 | 15.2839
1137 | 15.0792
1137.1 | 14.9754
1137.2 | 14.8716
1137.3 | 14.7679
1137.4 | 14.6641
1137.5 | 14.5603
1137.6 | 14.4565
1137.7 | 14.3528
1137.8 | 14.249
1137.9 | 14.1452
1138 | 14.0415
1138.1 | 14.0244
1138.2 | 14.0073
1138.3 | 13.9903
1138.4 | 13.9732
1138.5 | 13.9561
1138.6 | 13.9391
1138.7 | 13.922
1138.8 | 13.905
1138.9 | 13.8879
1139 | 13.8708
1139.1 | 13.8841
1139.2 | 13.8974
1139.3 | 13.9106
1139.4 | 13.9239
1139.5 | 13.9372
1139.6 | 13.9505
1139.7 | 13.9637
1139.8 | 13.977
1139.9 | 13.9903
1140 | 14.0036
1140.1 | 14.0126
1140.2 | 14.0216
1140.3 | 14.0306
1140.4 | 14.0396
1140.5 | 14.0486
1140.6 | 14.0576
1140.7 | 14.0666
1140.8 | 14.0756
1140.9 | 14.0846
1141 | 14.0936
1141.1 | 14.2746
1141.2 | 14.4556
1141.3 | 14.6366
1141.4 | 14.8176
1141.5 | 14.9986
1141.6 | 15.1796
1141.7 | 15.3606
1141.8 | 15.5417
1141.9 | 15.7227
1142 | 15.9037
1142.1 | 16.1216
1142.2 | 16.3396
1142.3 | 16.5575
1142.4 | 16.7755
1142.5 | 16.9934
1142.6 | 17.2114
1142.7 | 17.4293
1142.8 | 17.6473
1142.9 | 17.8652
1143 | 18.0832
1143.1 | 18.3591
1143.2 | 18.635
1143.3 | 18.9109
1143.4 | 19.1868
1143.5 | 19.4627
1143.6 | 19.7386
1143.7 | 20.0145
1143.8 | 20.2904
1143.9 | 20.5663
1144 | 20.8422
1144.1 | 21.1506
1144.2 | 21.4591
1144.3 | 21.7675
1144.4 | 22.076
1144.5 | 22.3844
1144.6 | 22.6929
1144.7 | 23.0014
1144.8 | 23.3098
1144.9 | 23.6183
1145 | 23.9267
1145.1 | 23.9386
1145.2 | 23.9506
1145.3 | 23.9625
1145.4 | 23.9744
1145.5 | 23.9863
1145.6 | 23.9982
1145.7 | 24.0102
1145.8 | 24.0221
1145.9 | 24.034
1146 | 24.0459
1146.1 | 23.9288
1146.2 | 23.8117
1146.3 | 23.6946
1146.4 | 23.5775
1146.5 | 23.4604
1146.6 | 23.3432
1146.7 | 23.2261
1146.8 | 23.109
1146.9 | 22.9919
1147 | 22.8748
1147.1 | 22.3824
1147.2 | 21.8899
1147.3 | 21.3974
1147.4 | 20.905
1147.5 | 20.4125
1147.6 | 19.9201
1147.7 | 19.4276
1147.8 | 18.9352
1147.9 | 18.4427
1148 | 17.9503
1148.1 | 17.5668
1148.2 | 17.1833
1148.3 | 16.7998
1148.4 | 16.4163
1148.5 | 16.0329
1148.6 | 15.6494
1148.7 | 15.2659
1148.8 | 14.8824
1148.9 | 14.4989
1149 | 14.1154
1149.1 | 13.8937
1149.2 | 13.672
1149.3 | 13.4502
1149.4 | 13.2285
1149.5 | 13.0068
1149.6 | 12.7851
1149.7 | 12.5633
1149.8 | 12.3416
1149.9 | 12.1199
1150 | 11.8981
1150.1 | 11.8082
1150.2 | 11.7183
1150.3 | 11.6284
1150.4 | 11.5385
1150.5 | 11.4486
1150.6 | 11.3587
1150.7 | 11.2688
1150.8 | 11.1789
1150.9 | 11.0889
1151 | 10.999
1151.1 | 10.9909
1151.2 | 10.9827
1151.3 | 10.9745
1151.4 | 10.9664
1151.5 | 10.9582
1151.6 | 10.95
1151.7 | 10.9419
1151.8 | 10.9337
1151.9 | 10.9255
1152 | 10.9174
1152.1 | 11.0182
1152.2 | 11.119
1152.3 | 11.2198
1152.4 | 11.3207
1152.5 | 11.4215
1152.6 | 11.5223
1152.7 | 11.6231
1152.8 | 11.724
1152.9 | 11.8248
1153 | 11.9256
1153.1 | 12.3351
1153.2 | 12.7445
1153.3 | 13.1539
1153.4 | 13.5633
1153.5 | 13.9728
1153.6 | 14.3822
1153.7 | 14.7916
1153.8 | 15.2011
1153.9 | 15.6105
1154 | 16.0199
1154.1 | 16.5198
1154.2 | 17.0197
1154.3 | 17.5196
1154.4 | 18.0195
1154.5 | 18.5194
1154.6 | 19.0193
1154.7 | 19.5192
1154.8 | 20.0191
1154.9 | 20.5191
1155 | 21.019
1155.1 | 21.5004
1155.2 | 21.9818
1155.3 | 22.4632
1155.4 | 22.9446
1155.5 | 23.426
1155.6 | 23.9075
1155.7 | 24.3889
1155.8 | 24.8703
1155.9 | 25.3517
1156 | 25.8331
1156.1 | 26.364
1156.2 | 26.8949
1156.3 | 27.4258
1156.4 | 27.9566
1156.5 | 28.4875
1156.6 | 29.0184
1156.7 | 29.5493
1156.8 | 30.0802
1156.9 | 30.6111
1157 | 31.1419
1157.1 | 31.4334
1157.2 | 31.7249
1157.3 | 32.0164
1157.4 | 32.3079
1157.5 | 32.5994
1157.6 | 32.8909
1157.7 | 33.1824
1157.8 | 33.4739
1157.9 | 33.7653
1158 | 34.0568
1158.1 | 34.3656
1158.2 | 34.6743
1158.3 | 34.983
1158.4 | 35.2917
1158.5 | 35.6004
1158.6 | 35.9092
1158.7 | 36.2179
1158.8 | 36.5266
1158.9 | 36.8353
1159 | 37.1441
1159.1 | 37.5168
1159.2 | 37.8896
1159.3 | 38.2624
1159.4 | 38.6351
1159.5 | 39.0079
1159.6 | 39.3807
1159.7 | 39.7535
1159.8 | 40.1262
1159.9 | 40.499
1160 | 40.8718
1160.1 | 41.1587
1160.2 | 41.4457
1160.3 | 41.7327
1160.4 | 42.0196
1160.5 | 42.3066
1160.6 | 42.5936
1160.7 | 42.8805
1160.8 | 43.1675
1160.9 | 43.4545
1161 | 43.7414
1161.1 | 44.0207
1161.2 | 44.3
1161.3 | 44.5793
1161.4 | 44.8586
1161.5 | 45.1378
1161.6 | 45.4171
1161.7 | 45.6964
1161.8 | 45.9757
1161.9 | 46.255
1162 | 46.5343
1162.1 | 46.7436
1162.2 | 46.953
1162.3 | 47.1623
1162.4 | 47.3716
1162.5 | 47.581
1162.6 | 47.7903
1162.7 | 47.9997
1162.8 | 48.209
1162.9 | 48.4184
1163 | 48.6277
1163.1 | 48.9557
1163.2 | 49.2837
1163.3 | 49.6117
1163.4 | 49.9397
1163.5 | 50.2677
1163.6 | 50.5957
1163.7 | 50.9237
1163.8 | 51.2517
1163.9 | 51.5797
1164 | 51.9077
1164.1 | 51.983
1164.2 | 52.0584
1164.3 | 52.1338
1164.4 | 52.2091
1164.5 | 52.2845
1164.6 | 52.3599
1164.7 | 52.4352
1164.8 | 52.5106
1164.9 | 52.586
1165 | 52.6613
1165.1 | 52.9081
1165.2 | 53.1549
1165.3 | 53.4018
1165.4 | 53.6486
1165.5 | 53.8954
1165.6 | 54.1422
1165.7 | 54.389
1165.8 | 54.6358
1165.9 | 54.8826
1166 | 55.1294
1166.1 | 55.3402
1166.2 | 55.551
1166.3 | 55.7618
1166.4 | 55.9726
1166.5 | 56.1834
1166.6 | 56.3941
1166.7 | 56.6049
1166.8 | 56.8157
1166.9 | 57.0265
1167 | 57.2373
1167.1 | 57.4853
1167.2 | 57.7333
1167.3 | 57.9813
1167.4 | 58.2293
1167.5 | 58.4773
1167.6 | 58.7253
1167.7 | 58.9734
1167.8 | 59.2214
1167.9 | 59.4694
1168 | 59.7174
1168.1 | 59.9428
1168.2 | 60.1682
1168.3 | 60.3936
1168.4 | 60.619
1168.5 | 60.8444
1168.6 | 61.0698
1168.7 | 61.2952
1168.8 | 61.5206
1168.9 | 61.746
1169 | 61.9714
1169.1 | 62.0004
1169.2 | 62.0295
1169.3 | 62.0585
1169.4 | 62.0876
1169.5 | 62.1166
1169.6 | 62.1457
1169.7 | 62.1747
1169.8 | 62.2038
1169.9 | 62.2328
1170 | 62.2619
1170.1 | 62.413
1170.2 | 62.5641
1170.3 | 62.7153
1170.4 | 62.8664
1170.5 | 63.0176
1170.6 | 63.1687
1170.7 | 63.3199
1170.8 | 63.471
1170.9 | 63.6221
1171 | 63.7733
1171.1 | 63.911
1171.2 | 64.0487
1171.3 | 64.1864
1171.4 | 64.3241
1171.5 | 64.4618
1171.6 | 64.5995
1171.7 | 64.7372
1171.8 | 64.8749
1171.9 | 65.0126
1172 | 65.1503
1172.1 | 65.2322
1172.2 | 65.3142
1172.3 | 65.3961
1172.4 | 65.4781
1172.5 | 65.56
1172.6 | 65.642
1172.7 | 65.7239
1172.8 | 65.8059
1172.9 | 65.8878
1173 | 65.9698
1173.1 | 66.0876
1173.2 | 66.2054
1173.3 | 66.3232
1173.4 | 66.4411
1173.5 | 66.5589
1173.6 | 66.6767
1173.7 | 66.7946
1173.8 | 66.9124
1173.9 | 67.0302
1174 | 67.1481
1174.1 | 67.3634
1174.2 | 67.5787
1174.3 | 67.7941
1174.4 | 68.0094
1174.5 | 68.2247
1174.6 | 68.44
1174.7 | 68.6554
1174.8 | 68.8707
1174.9 | 69.086
1175 | 69.3014
1175.1 | 69.3063
1175.2 | 69.3112
1175.3 | 69.3162
1175.4 | 69.3211
1175.5 | 69.326
1175.6 | 69.331
1175.7 | 69.3359
1175.8 | 69.3409
1175.9 | 69.3458
1176 | 69.3507
1176.1 | 69.582
1176.2 | 69.8132
1176.3 | 70.0445
1176.4 | 70.2757
1176.5 | 70.507
1176.6 | 70.7382
1176.7 | 70.9695
1176.8 | 71.2007
1176.9 | 71.432
1177 | 71.6633
1177.1 | 71.6676
1177.2 | 71.6719
1177.3 | 71.6762
1177.4 | 71.6805
1177.5 | 71.6848
1177.6 | 71.6891
1177.7 | 71.6934
1177.8 | 71.6977
1177.9 | 71.702
1178 | 71.7063
1178.1 | 71.8434
1178.2 | 71.9805
1178.3 | 72.1176
1178.4 | 72.2547
1178.5 | 72.3918
1178.6 | 72.5289
1178.7 | 72.666
1178.8 | 72.8031
1178.9 | 72.9402
1179 | 73.0773
1179.1 | 73.159
1179.2 | 73.2407
1179.3 | 73.3224
1179.4 | 73.4041
1179.5 | 73.4858
1179.6 | 73.5676
1179.7 | 73.6493
1179.8 | 73.731
1179.9 | 73.8127
1180 | 73.8944
1180.1 | 73.9472
1180.2 | 73.9999
1180.3 | 74.0527
1180.4 | 74.1055
1180.5 | 74.1583
1180.6 | 74.2111
1180.7 | 74.2639
1180.8 | 74.3167
1180.9 | 74.3695
1181 | 74.4223
1181.1 | 74.5603
1181.2 | 74.6983
1181.3 | 74.8364
1181.4 | 74.9744
1181.5 | 75.1124
1181.6 | 75.2504
1181.7 | 75.3885
1181.8 | 75.5265
1181.9 | 75.6645
1182 | 75.8026
1182.1 | 75.8891
1182.2 | 75.9756
1182.3 | 76.0621
1182.4 | 76.1486
1182.5 | 76.2351
1182.6 | 76.3216
1182.7 | 76.4081
1182.8 | 76.4946
1182.9 | 76.5811
1183 | 76.6676
1183.1 | 76.5568
1183.2 | 76.446
1183.3 | 76.3351
1183.4 | 76.2243
1183.5 | 76.1135
1183.6 | 76.0026
1183.7 | 75.8918
1183.8 | 75.781
1183.9 | 75.6701
1184 | 75.5593
1184.1 | 75.6498
1184.2 | 75.7403
1184.3 | 75.8309
1184.4 | 75.9214
1184.5 | 76.0119
1184.6 | 76.1024
1184.7 | 76.1929
1184.8 | 76.2834
1184.9 | 76.374
1185 | 76.4645
1185.1 | 76.6857
1185.2 | 76.907
1185.3 | 77.1283
1185.4 | 77.3495
1185.5 | 77.5708
1185.6 | 77.7921
1185.7 | 78.0133
1185.8 | 78.2346
1185.9 | 78.4559
1186 | 78.6771
1186.1 | 78.6946
1186.2 | 78.7121
1186.3 | 78.7296
1186.4 | 78.7471
1186.5 | 78.7646
1186.6 | 78.7821
1186.7 | 78.7996
1186.8 | 78.8171
1186.9 | 78.8346
1187 | 78.8521
1187.1 | 79.0185
1187.2 | 79.185
1187.3 | 79.3514
1187.4 | 79.5178
1187.5 | 79.6842
1187.6 | 79.8506
1187.7 | 80.017
1187.8 | 80.1834
1187.9 | 80.3498
1188 | 80.5162
1188.1 | 80.4975
1188.2 | 80.4788
1188.3 | 80.4601
1188.4 | 80.4414
1188.5 | 80.4226
1188.6 | 80.4039
1188.7 | 80.3852
1188.8 | 80.3665
1188.9 | 80.3478
1189 | 80.3291
1189.1 | 80.4294
1189.2 | 80.5297
1189.3 | 80.63
1189.4 | 80.7303
1189.5 | 80.8306
1189.6 | 80.9309
1189.7 | 81.0312
1189.8 | 81.1315
1189.9 | 81.2318
1190 | 81.3321
1190.1 | 81.3225
1190.2 | 81.3129
1190.3 | 81.3033
1190.4 | 81.2937
1190.5 | 81.2841
1190.6 | 81.2745
1190.7 | 81.2649
1190.8 | 81.2553
1190.9 | 81.2457
1191 | 81.236
1191.1 | 81.3038
1191.2 | 81.3717
1191.3 | 81.4395
1191.4 | 81.5073
1191.5 | 81.5751
1191.6 | 81.6429
1191.7 | 81.7107
1191.8 | 81.7785
1191.9 | 81.8463
1192 | 81.9141
1192.1 | 81.9883
1192.2 | 82.0626
1192.3 | 82.1369
1192.4 | 82.2111
1192.5 | 82.2854
1192.6 | 82.3596
1192.7 | 82.4339
1192.8 | 82.5082
1192.9 | 82.5824
1193 | 82.6567
1193.1 | 82.6613
1193.2 | 82.6659
1193.3 | 82.6706
1193.4 | 82.6752
1193.5 | 82.6798
1193.6 | 82.6845
1193.7 | 82.6891
1193.8 | 82.6937
1193.9 | 82.6983
1194 | 82.703
1194.1 | 82.809
1194.2 | 82.9151
1194.3 | 83.0211
1194.4 | 83.1272
1194.5 | 83.2332
1194.6 | 83.3393
1194.7 | 83.4454
1194.8 | 83.5514
1194.9 | 83.6575
1195 | 83.7635
1195.1 | 83.6424
1195.2 | 83.5213
1195.3 | 83.4002
1195.4 | 83.2791
1195.5 | 83.158
1195.6 | 83.0369
1195.7 | 82.9158
1195.8 | 82.7947
1195.9 | 82.6736
1196 | 82.5525
1196.1 | 82.6508
1196.2 | 82.7492
1196.3 | 82.8475
1196.4 | 82.9458
1196.5 | 83.0442
1196.6 | 83.1425
1196.7 | 83.2409
1196.8 | 83.3392
1196.9 | 83.4376
1197 | 83.5359
1197.1 | 83.5096
1197.2 | 83.4832
1197.3 | 83.4568
1197.4 | 83.4305
1197.5 | 83.4041
1197.6 | 83.3778
1197.7 | 83.3514
1197.8 | 83.325
1197.9 | 83.2987
1198 | 83.2723
1198.1 | 83.4276
1198.2 | 83.583
1198.3 | 83.7383
1198.4 | 83.8936
1198.5 | 84.0489
1198.6 | 84.2042
1198.7 | 84.3595
1198.8 | 84.5149
1198.9 | 84.6702
1199 | 84.8255
1199.1 | 84.9735
1199.2 | 85.1214
1199.3 | 85.2694
1199.4 | 85.4174
1199.5 | 85.5654
1199.6 | 85.7134
1199.7 | 85.8613
1199.8 | 86.0093
1199.9 | 86.1573
1200 | 86.3053
1200.1 | 86.25
1200.2 | 86.1947
1200.3 | 86.1394
1200.4 | 86.0842
1200.5 | 86.0289
1200.6 | 85.9736
1200.7 | 85.9183
1200.8 | 85.8631
1200.9 | 85.8078
1201 | 85.7525
1201.1 | 85.9437
1201.2 | 86.1349
1201.3 | 86.326
1201.4 | 86.5172
1201.5 | 86.7084
1201.6 | 86.8996
1201.7 | 87.0907
1201.8 | 87.2819
1201.9 | 87.4731
1202 | 87.6642
1202.1 | 87.6313
1202.2 | 87.5983
1202.3 | 87.5653
1202.4 | 87.5324
1202.5 | 87.4994
1202.6 | 87.4664
1202.7 | 87.4334
1202.8 | 87.4005
1202.9 | 87.3675
1203 | 87.3345
1203.1 | 87.4538
1203.2 | 87.5731
1203.3 | 87.6925
1203.4 | 87.8118
1203.5 | 87.9311
1203.6 | 88.0504
1203.7 | 88.1697
1203.8 | 88.289
1203.9 | 88.4084
1204 | 88.5277
1204.1 | 88.5307
1204.2 | 88.5338
1204.3 | 88.5368
1204.4 | 88.5399
1204.5 | 88.5429
1204.6 | 88.546
1204.7 | 88.549
1204.8 | 88.5521
1204.9 | 88.5551
1205 | 88.5582
1205.1 | 88.5507
1205.2 | 88.5433
1205.3 | 88.5358
1205.4 | 88.5284
1205.5 | 88.5209
1205.6 | 88.5135
1205.7 | 88.5061
1205.8 | 88.4986
1205.9 | 88.4912
1206 | 88.4837
1206.1 | 88.4532
1206.2 | 88.4227
1206.3 | 88.3922
1206.4 | 88.3617
1206.5 | 88.3312
1206.6 | 88.3007
1206.7 | 88.2701
1206.8 | 88.2396
1206.9 | 88.2091
1207 | 88.1786
1207.1 | 88.2031
1207.2 | 88.2277
1207.3 | 88.2522
1207.4 | 88.2767
1207.5 | 88.3013
1207.6 | 88.3258
1207.7 | 88.3503
1207.8 | 88.3748
1207.9 | 88.3994
1208 | 88.4239
1208.1 | 88.6099
1208.2 | 88.7959
1208.3 | 88.9819
1208.4 | 89.1679
1208.5 | 89.3539
1208.6 | 89.5399
1208.7 | 89.7259
1208.8 | 89.9119
1208.9 | 90.0979
1209 | 90.2839
1209.1 | 90.2817
1209.2 | 90.2795
1209.3 | 90.2772
1209.4 | 90.275
1209.5 | 90.2728
1209.6 | 90.2705
1209.7 | 90.2683
1209.8 | 90.2661
1209.9 | 90.2638
1210 | 90.2616
1210.1 | 90.2516
1210.2 | 90.2415
1210.3 | 90.2315
1210.4 | 90.2215
1210.5 | 90.2115
1210.6 | 90.2015
1210.7 | 90.1914
1210.8 | 90.1814
1210.9 | 90.1714
1211 | 90.1614
1211.1 | 90.2271
1211.2 | 90.2929
1211.3 | 90.3587
1211.4 | 90.4245
1211.5 | 90.4902
1211.6 | 90.556
1211.7 | 90.6218
1211.8 | 90.6876
1211.9 | 90.7534
1212 | 90.8191
1212.1 | 90.8361
1212.2 | 90.8531
1212.3 | 90.8701
1212.4 | 90.8871
1212.5 | 90.904
1212.6 | 90.921
1212.7 | 90.938
1212.8 | 90.955
1212.9 | 90.972
1213 | 90.9889
1213.1 | 91.0522
1213.2 | 91.1154
1213.3 | 91.1786
1213.4 | 91.2419
1213.5 | 91.3051
1213.6 | 91.3684
1213.7 | 91.4316
1213.8 | 91.4948
1213.9 | 91.5581
1214 | 91.6213
1214.1 | 91.5746
1214.2 | 91.5279
1214.3 | 91.4813
1214.4 | 91.4346
1214.5 | 91.3879
1214.6 | 91.3412
1214.7 | 91.2945
1214.8 | 91.2478
1214.9 | 91.2012
1215 | 91.1545
1215.1 | 91.2974
1215.2 | 91.4403
1215.3 | 91.5832
1215.4 | 91.7261
1215.5 | 91.869
1215.6 | 92.0119
1215.7 | 92.1549
1215.8 | 92.2978
1215.9 | 92.4407
1216 | 92.5836
1216.1 | 92.6422
1216.2 | 92.7008
1216.3 | 92.7594
1216.4 | 92.818
1216.5 | 92.8766
1216.6 | 92.9352
1216.7 | 92.9938
1216.8 | 93.0525
1216.9 | 93.1111
1217 | 93.1697
1217.1 | 93.1419
1217.2 | 93.114
1217.3 | 93.0862
1217.4 | 93.0584
1217.5 | 93.0306
1217.6 | 93.0028
1217.7 | 92.975
1217.8 | 92.9472
1217.9 | 92.9193
1218 | 92.8915
1218.1 | 92.9556
1218.2 | 93.0198
1218.3 | 93.0839
1218.4 | 93.148
1218.5 | 93.2121
1218.6 | 93.2763
1218.7 | 93.3404
1218.8 | 93.4045
1218.9 | 93.4686
1219 | 93.5327
1219.1 | 93.492
1219.2 | 93.4512
1219.3 | 93.4105
1219.4 | 93.3698
1219.5 | 93.329
1219.6 | 93.2883
1219.7 | 93.2475
1219.8 | 93.2068
1219.9 | 93.166
1220 | 93.1253
1220.1 | 93.2968
1220.2 | 93.4683
1220.3 | 93.6399
1220.4 | 93.8114
1220.5 | 93.9829
1220.6 | 94.1544
1220.7 | 94.326
1220.8 | 94.4975
1220.9 | 94.669
1221 | 94.8405
1221.1 | 94.7967
1221.2 | 94.7528
1221.3 | 94.709
1221.4 | 94.6651
1221.5 | 94.6212
1221.6 | 94.5774
1221.7 | 94.5335
1221.8 | 94.4897
1221.9 | 94.4458
1222 | 94.4019
1222.1 | 94.303
1222.2 | 94.204
1222.3 | 94.105
1222.4 | 94.006
1222.5 | 93.9071
1222.6 | 93.8081
1222.7 | 93.7091
1222.8 | 93.6101
1222.9 | 93.5111
1223 | 93.4122
1223.1 | 93.558
1223.2 | 93.7038
1223.3 | 93.8496
1223.4 | 93.9954
1223.5 | 94.1412
1223.6 | 94.287
1223.7 | 94.4328
1223.8 | 94.5786
1223.9 | 94.7244
1224 | 94.8702
1224.1 | 94.7658
1224.2 | 94.6614
1224.3 | 94.5571
1224.4 | 94.4527
1224.5 | 94.3483
1224.6 | 94.2439
1224.7 | 94.1395
1224.8 | 94.0352
1224.9 | 93.9308
1225 | 93.8264
1225.1 | 93.9273
1225.2 | 94.0282
1225.3 | 94.129
1225.4 | 94.2299
1225.5 | 94.3308
1225.6 | 94.4317
1225.7 | 94.5326
1225.8 | 94.6334
1225.9 | 94.7343
1226 | 94.8352
1226.1 | 94.8222
1226.2 | 94.8093
1226.3 | 94.7963
1226.4 | 94.7834
1226.5 | 94.7704
1226.6 | 94.7575
1226.7 | 94.7445
1226.8 | 94.7316
1226.9 | 94.7186
1227 | 94.7057
1227.1 | 94.82
1227.2 | 94.9344
1227.3 | 95.0488
1227.4 | 95.1631
1227.5 | 95.2775
1227.6 | 95.3919
1227.7 | 95.5063
1227.8 | 95.6206
1227.9 | 95.735
1228 | 95.8494
1228.1 | 95.8355
1228.2 | 95.8216
1228.3 | 95.8078
1228.4 | 95.7939
1228.5 | 95.78
1228.6 | 95.7662
1228.7 | 95.7523
1228.8 | 95.7384
1228.9 | 95.7246
1229 | 95.7107
1229.1 | 95.5871
1229.2 | 95.4635
1229.3 | 95.34
1229.4 | 95.2164
1229.5 | 95.0928
1229.6 | 94.9693
1229.7 | 94.8457
1229.8 | 94.7221
1229.9 | 94.5985
1230 | 94.475
1230.1 | 94.5366
1230.2 | 94.5983
1230.3 | 94.6599
1230.4 | 94.7215
1230.5 | 94.7832
1230.6 | 94.8448
1230.7 | 94.9065
1230.8 | 94.9681
1230.9 | 95.0298
1231 | 95.0914
1231.1 | 95.1663
1231.2 | 95.2411
1231.3 | 95.3159
1231.4 | 95.3908
1231.5 | 95.4656
1231.6 | 95.5404
1231.7 | 95.6152
1231.8 | 95.6901
1231.9 | 95.7649
1232 | 95.8397
1232.1 | 95.6718
1232.2 | 95.5038
1232.3 | 95.3358
1232.4 | 95.1679
1232.5 | 94.9999
1232.6 | 94.8319
1232.7 | 94.6639
1232.8 | 94.496
1232.9 | 94.328
1233 | 94.16
1233.1 | 94.2801
1233.2 | 94.4002
1233.3 | 94.5203
1233.4 | 94.6404
1233.5 | 94.7605
1233.6 | 94.8806
1233.7 | 95.0008
1233.8 | 95.1209
1233.9 | 95.241
1234 | 95.3611
1234.1 | 95.3497
1234.2 | 95.3383
1234.3 | 95.3269
1234.4 | 95.3155
1234.5 | 95.3041
1234.6 | 95.2927
1234.7 | 95.2813
1234.8 | 95.2699
1234.9 | 95.2586
1235 | 95.2472
1235.1 | 95.4107
1235.2 | 95.5743
1235.3 | 95.7379
1235.4 | 95.9015
1235.5 | 96.065
1235.6 | 96.2286
1235.7 | 96.3922
1235.8 | 96.5557
1235.9 | 96.7193
1236 | 96.8829
1236.1 | 96.8227
1236.2 | 96.7626
1236.3 | 96.7024
1236.4 | 96.6422
1236.5 | 96.5821
1236.6 | 96.5219
1236.7 | 96.4617
1236.8 | 96.4016
1236.9 | 96.3414
1237 | 96.2812
1237.1 | 96.2545
1237.2 | 96.2277
1237.3 | 96.201
1237.4 | 96.1742
1237.5 | 96.1474
1237.6 | 96.1207
1237.7 | 96.0939
1237.8 | 96.0671
1237.9 | 96.0404
1238 | 96.0136
1238.1 | 95.9356
1238.2 | 95.8575
1238.3 | 95.7794
1238.4 | 95.7014
1238.5 | 95.6233
1238.6 | 95.5453
1238.7 | 95.4672
1238.8 | 95.3892
1238.9 | 95.3111
1239 | 95.233
1239.1 | 95.3196
1239.2 | 95.4061
1239.3 | 95.4926
1239.4 | 95.5792
1239.5 | 95.6657
1239.6 | 95.7522
1239.7 | 95.8388
1239.8 | 95.9253
1239.9 | 96.0118
1240 | 96.0984
1240.1 | 96.2476
1240.2 | 96.3968
1240.3 | 96.546
1240.4 | 96.6952
1240.5 | 96.8445
1240.6 | 96.9937
1240.7 | 97.1429
1240.8 | 97.2921
1240.9 | 97.4413
1241 | 97.5906
1241.1 | 97.5176
1241.2 | 97.4446
1241.3 | 97.3716
1241.4 | 97.2986
1241.5 | 97.2256
1241.6 | 97.1526
1241.7 | 97.0797
1241.8 | 97.0067
1241.9 | 96.9337
1242 | 96.8607
1242.1 | 96.8752
1242.2 | 96.8897
1242.3 | 96.9041
1242.4 | 96.9186
1242.5 | 96.9331
1242.6 | 96.9476
1242.7 | 96.9621
1242.8 | 96.9765
1242.9 | 96.991
1243 | 97.0055
1243.1 | 96.9973
1243.2 | 96.9892
1243.3 | 96.981
1243.4 | 96.9729
1243.5 | 96.9647
1243.6 | 96.9565
1243.7 | 96.9484
1243.8 | 96.9402
1243.9 | 96.9321
1244 | 96.9239
1244.1 | 96.9555
1244.2 | 96.9871
1244.3 | 97.0187
1244.4 | 97.0503
1244.5 | 97.0819
1244.6 | 97.1135
1244.7 | 97.1451
1244.8 | 97.1767
1244.9 | 97.2083
1245 | 97.2399
1245.1 | 97.2868
1245.2 | 97.3337
1245.3 | 97.3807
1245.4 | 97.4276
1245.5 | 97.4745
1245.6 | 97.5215
1245.7 | 97.5684
1245.8 | 97.6153
1245.9 | 97.6623
1246 | 97.7092
1246.1 | 97.6002
1246.2 | 97.4912
1246.3 | 97.3822
1246.4 | 97.2732
1246.5 | 97.1642
1246.6 | 97.0552
1246.7 | 96.9462
1246.8 | 96.8372
1246.9 | 96.7282
1247 | 96.6193
1247.1 | 96.6485
1247.2 | 96.6778
1247.3 | 96.7071
1247.4 | 96.7364
1247.5 | 96.7657
1247.6 | 96.7949
1247.7 | 96.8242
1247.8 | 96.8535
1247.9 | 96.8828
1248 | 96.9121
1248.1 | 96.9375
1248.2 | 96.963
1248.3 | 96.9885
1248.4 | 97.0139
1248.5 | 97.0394
1248.6 | 97.0649
1248.7 | 97.0903
1248.8 | 97.1158
1248.9 | 97.1412
1249 | 97.1667
1249.1 | 97.0652
1249.2 | 96.9636
1249.3 | 96.8621
1249.4 | 96.7605
1249.5 | 96.659
1249.6 | 96.5575
1249.7 | 96.4559
1249.8 | 96.3544
1249.9 | 96.2528
1250 | 96.1513
1250.1 | 96.2758
1250.2 | 96.4002
1250.3 | 96.5247
1250.4 | 96.6492
1250.5 | 96.7737
1250.6 | 96.8981
1250.7 | 97.0226
1250.8 | 97.1471
1250.9 | 97.2715
1251 | 97.396
1251.1 | 97.2702
1251.2 | 97.1444
1251.3 | 97.0185
1251.4 | 96.8927
1251.5 | 96.7669
1251.6 | 96.641
1251.7 | 96.5152
1251.8 | 96.3894
1251.9 | 96.2635
1252 | 96.1377
1252.1 | 96.1628
1252.2 | 96.1878
1252.3 | 96.2129
1252.4 | 96.238
1252.5 | 96.263
1252.6 | 96.2881
1252.7 | 96.3131
1252.8 | 96.3382
1252.9 | 96.3633
1253 | 96.3883
1253.1 | 96.3878
1253.2 | 96.3873
1253.3 | 96.3869
1253.4 | 96.3864
1253.5 | 96.3859
1253.6 | 96.3854
1253.7 | 96.3849
1253.8 | 96.3844
1253.9 | 96.3839
1254 | 96.3834
1254.1 | 96.5259
1254.2 | 96.6684
1254.3 | 96.8109
1254.4 | 96.9534
1254.5 | 97.0959
1254.6 | 97.2384
1254.7 | 97.3808
1254.8 | 97.5233
1254.9 | 97.6658
1255 | 97.8083
1255.1 | 97.8047
1255.2 | 97.801
1255.3 | 97.7974
1255.4 | 97.7938
1255.5 | 97.7901
1255.6 | 97.7865
1255.7 | 97.7829
1255.8 | 97.7793
1255.9 | 97.7756
1256 | 97.772
1256.1 | 97.713
1256.2 | 97.6541
1256.3 | 97.5951
1256.4 | 97.5362
1256.5 | 97.4772
1256.6 | 97.4183
1256.7 | 97.3593
1256.8 | 97.3004
1256.9 | 97.2414
1257 | 97.1825
1257.1 | 97.1154
1257.2 | 97.0484
1257.3 | 96.9813
1257.4 | 96.9143
1257.5 | 96.8472
1257.6 | 96.7802
1257.7 | 96.7131
1257.8 | 96.6461
1257.9 | 96.579
1258 | 96.5119
1258.1 | 96.41
1258.2 | 96.308
1258.3 | 96.206
1258.4 | 96.104
1258.5 | 96.002
1258.6 | 95.9
1258.7 | 95.7981
1258.8 | 95.6961
1258.9 | 95.5941
1259 | 95.4921
1259.1 | 95.5049
1259.2 | 95.5176
1259.3 | 95.5304
1259.4 | 95.5431
1259.5 | 95.5559
1259.6 | 95.5686
1259.7 | 95.5814
1259.8 | 95.5941
1259.9 | 95.6069
1260 | 95.6196
1260.1 | 95.6026
1260.2 | 95.5855
1260.3 | 95.5684
1260.4 | 95.5514
1260.5 | 95.5343
1260.6 | 95.5173
1260.7 | 95.5002
1260.8 | 95.4832
1260.9 | 95.4661
1261 | 95.449
1261.1 | 95.3793
1261.2 | 95.3096
1261.3 | 95.2399
1261.4 | 95.1702
1261.5 | 95.1005
1261.6 | 95.0308
1261.7 | 94.9611
1261.8 | 94.8914
1261.9 | 94.8217
1262 | 94.752
1262.1 | 94.7323
1262.2 | 94.7127
1262.3 | 94.6931
1262.4 | 94.6734
1262.5 | 94.6538
1262.6 | 94.6341
1262.7 | 94.6145
1262.8 | 94.5949
1262.9 | 94.5752
1263 | 94.5556
1263.1 | 94.566
1263.2 | 94.5763
1263.3 | 94.5867
1263.4 | 94.5971
1263.5 | 94.6075
1263.6 | 94.6179
1263.7 | 94.6282
1263.8 | 94.6386
1263.9 | 94.649
1264 | 94.6594
1264.1 | 94.6703
1264.2 | 94.6811
1264.3 | 94.692
1264.4 | 94.7029
1264.5 | 94.7138
1264.6 | 94.7246
1264.7 | 94.7355
1264.8 | 94.7464
1264.9 | 94.7572
1265 | 94.7681
1265.1 | 94.7291
1265.2 | 94.69
1265.3 | 94.651
1265.4 | 94.6119
1265.5 | 94.5729
1265.6 | 94.5339
1265.7 | 94.4948
1265.8 | 94.4558
1265.9 | 94.4167
1266 | 94.3777
1266.1 | 94.5255
1266.2 | 94.6733
1266.3 | 94.8211
1266.4 | 94.9689
1266.5 | 95.1167
1266.6 | 95.2645
1266.7 | 95.4123
1266.8 | 95.5601
1266.9 | 95.7079
1267 | 95.8557
1267.1 | 95.854
1267.2 | 95.8523
1267.3 | 95.8506
1267.4 | 95.8489
1267.5 | 95.8472
1267.6 | 95.8455
1267.7 | 95.8438
1267.8 | 95.8421
1267.9 | 95.8404
1268 | 95.8387
1268.1 | 95.6687
1268.2 | 95.4986
1268.3 | 95.3286
1268.4 | 95.1586
1268.5 | 94.9886
1268.6 | 94.8186
1268.7 | 94.6486
1268.8 | 94.4785
1268.9 | 94.3085
1269 | 94.1385
1269.1 | 94.2843
1269.2 | 94.4301
1269.3 | 94.5759
1269.4 | 94.7217
1269.5 | 94.8675
1269.6 | 95.0132
1269.7 | 95.159
1269.8 | 95.3048
1269.9 | 95.4506
1270 | 95.5964
1270.1 | 95.5246
1270.2 | 95.4527
1270.3 | 95.3809
1270.4 | 95.309
1270.5 | 95.2372
1270.6 | 95.1653
1270.7 | 95.0935
1270.8 | 95.0216
1270.9 | 94.9498
1271 | 94.878
1271.1 | 94.871
1271.2 | 94.864
1271.3 | 94.857
1271.4 | 94.85
1271.5 | 94.843
1271.6 | 94.8359
1271.7 | 94.8289
1271.8 | 94.8219
1271.9 | 94.8149
1272 | 94.8079
1272.1 | 94.6978
1272.2 | 94.5876
1272.3 | 94.4775
1272.4 | 94.3673
1272.5 | 94.2571
1272.6 | 94.147
1272.7 | 94.0368
1272.8 | 93.9267
1272.9 | 93.8165
1273 | 93.7063
1273.1 | 93.7453
1273.2 | 93.7842
1273.3 | 93.8232
1273.4 | 93.8621
1273.5 | 93.9011
1273.6 | 93.94
1273.7 | 93.979
1273.8 | 94.0179
1273.9 | 94.0569
1274 | 94.0958
1274.1 | 93.8985
1274.2 | 93.7011
1274.3 | 93.5038
1274.4 | 93.3065
1274.5 | 93.1091
1274.6 | 92.9118
1274.7 | 92.7144
1274.8 | 92.5171
1274.9 | 92.3198
1275 | 92.1224
1275.1 | 92.1906
1275.2 | 92.2587
1275.3 | 92.3269
1275.4 | 92.395
1275.5 | 92.4632
1275.6 | 92.5314
1275.7 | 92.5995
1275.8 | 92.6677
1275.9 | 92.7358
1276 | 92.804
1276.1 | 92.6822
1276.2 | 92.5605
1276.3 | 92.4387
1276.4 | 92.317
1276.5 | 92.1953
1276.6 | 92.0735
1276.7 | 91.9518
1276.8 | 91.8301
1276.9 | 91.7083
1277 | 91.5866
1277.1 | 91.5186
1277.2 | 91.4505
1277.3 | 91.3825
1277.4 | 91.3145
1277.5 | 91.2464
1277.6 | 91.1784
1277.7 | 91.1104
1277.8 | 91.0424
1277.9 | 90.9743
1278 | 90.9063
1278.1 | 90.7667
1278.2 | 90.6271
1278.3 | 90.4874
1278.4 | 90.3478
1278.5 | 90.2082
1278.6 | 90.0685
1278.7 | 89.9289
1278.8 | 89.7893
1278.9 | 89.6496
1279 | 89.51
1279.1 | 89.5347
1279.2 | 89.5595
1279.3 | 89.5842
1279.4 | 89.609
1279.5 | 89.6337
1279.6 | 89.6585
1279.7 | 89.6832
1279.8 | 89.7079
1279.9 | 89.7327
1280 | 89.7574
1280.1 | 89.6197
1280.2 | 89.482
1280.3 | 89.3443
1280.4 | 89.2066
1280.5 | 89.0689
1280.6 | 88.9312
1280.7 | 88.7935
1280.8 | 88.6558
1280.9 | 88.5181
1281 | 88.3804
1281.1 | 88.426
1281.2 | 88.4716
1281.3 | 88.5173
1281.4 | 88.5629
1281.5 | 88.6085
1281.6 | 88.6541
1281.7 | 88.6998
1281.8 | 88.7454
1281.9 | 88.791
1282 | 88.8366
1282.1 | 88.7476
1282.2 | 88.6585
1282.3 | 88.5694
1282.4 | 88.4804
1282.5 | 88.3913
1282.6 | 88.3022
1282.7 | 88.2132
1282.8 | 88.1241
1282.9 | 88.035
1283 | 87.946
1283.1 | 87.8236
1283.2 | 87.7013
1283.3 | 87.5789
1283.4 | 87.4566
1283.5 | 87.3342
1283.6 | 87.2118
1283.7 | 87.0895
1283.8 | 86.9671
1283.9 | 86.8448
1284 | 86.7224
1284.1 | 86.605
1284.2 | 86.4876
1284.3 | 86.3702
1284.4 | 86.2528
1284.5 | 86.1354
1284.6 | 86.018
1284.7 | 85.9006
1284.8 | 85.7832
1284.9 | 85.6658
1285 | 85.5483
1285.1 | 85.5814
1285.2 | 85.6145
1285.3 | 85.6475
1285.4 | 85.6806
1285.5 | 85.7136
1285.6 | 85.7467
1285.7 | 85.7798
1285.8 | 85.8128
1285.9 | 85.8459
1286 | 85.879
1286.1 | 85.8101
1286.2 | 85.7413
1286.3 | 85.6724
1286.4 | 85.6036
1286.5 | 85.5347
1286.6 | 85.4659
1286.7 | 85.397
1286.8 | 85.3282
1286.9 | 85.2593
1287 | 85.1905
1287.1 | 85.1254
1287.2 | 85.0603
1287.3 | 84.9953
1287.4 | 84.9302
1287.5 | 84.8651
1287.6 | 84.8001
1287.7 | 84.735
1287.8 | 84.6699
1287.9 | 84.6049
1288 | 84.5398
1288.1 | 84.4166
1288.2 | 84.2935
1288.3 | 84.1703
1288.4 | 84.0472
1288.5 | 83.924
1288.6 | 83.8009
1288.7 | 83.6777
1288.8 | 83.5546
1288.9 | 83.4314
1289 | 83.3082
1289.1 | 83.2394
1289.2 | 83.1706
1289.3 | 83.1018
1289.4 | 83.033
1289.5 | 82.9642
1289.6 | 82.8953
1289.7 | 82.8265
1289.8 | 82.7577
1289.9 | 82.6889
1290 | 82.6201
1290.1 | 82.4967
1290.2 | 82.3734
1290.3 | 82.2501
1290.4 | 82.1267
1290.5 | 82.0034
1290.6 | 81.88
1290.7 | 81.7567
1290.8 | 81.6334
1290.9 | 81.51
1291 | 81.3867
1291.1 | 81.3502
1291.2 | 81.3137
1291.3 | 81.2772
1291.4 | 81.2408
1291.5 | 81.2043
1291.6 | 81.1678
1291.7 | 81.1313
1291.8 | 81.0948
1291.9 | 81.0583
1292 | 81.0219
1292.1 | 81.0761
1292.2 | 81.1303
1292.3 | 81.1845
1292.4 | 81.2387
1292.5 | 81.293
1292.6 | 81.3472
1292.7 | 81.4014
1292.8 | 81.4556
1292.9 | 81.5098
1293 | 81.564
1293.1 | 81.504
1293.2 | 81.4439
1293.3 | 81.3838
1293.4 | 81.3238
1293.5 | 81.2637
1293.6 | 81.2036
1293.7 | 81.1436
1293.8 | 81.0835
1293.9 | 81.0234
1294 | 80.9634
1294.1 | 80.8971
1294.2 | 80.8309
1294.3 | 80.7647
1294.4 | 80.6984
1294.5 | 80.6322
1294.6 | 80.566
1294.7 | 80.4997
1294.8 | 80.4335
1294.9 | 80.3673
1295 | 80.3011
1295.1 | 80.0963
1295.2 | 79.8915
1295.3 | 79.6867
1295.4 | 79.4819
1295.5 | 79.2771
1295.6 | 79.0723
1295.7 | 78.8675
1295.8 | 78.6626
1295.9 | 78.4578
1296 | 78.253
1296.1 | 78.3791
1296.2 | 78.5051
1296.3 | 78.6311
1296.4 | 78.7571
1296.5 | 78.8831
1296.6 | 79.0091
1296.7 | 79.1351
1296.8 | 79.2611
1296.9 | 79.3871
1297 | 79.5131
1297.1 | 79.4109
1297.2 | 79.3086
1297.3 | 79.2063
1297.4 | 79.104
1297.5 | 79.0017
1297.6 | 78.8994
1297.7 | 78.7971
1297.8 | 78.6948
1297.9 | 78.5925
1298 | 78.4902
1298.1 | 78.5275
1298.2 | 78.5647
1298.3 | 78.602
1298.4 | 78.6392
1298.5 | 78.6765
1298.6 | 78.7137
1298.7 | 78.7509
1298.8 | 78.7882
1298.9 | 78.8254
1299 | 78.8627
1299.1 | 78.7096
1299.2 | 78.5565
1299.3 | 78.4034
1299.4 | 78.2503
1299.5 | 78.0973
1299.6 | 77.9442
1299.7 | 77.7911
1299.8 | 77.638
1299.9 | 77.4849
1300 | 77.3319
1300.1 | 77.3669
1300.2 | 77.402
1300.3 | 77.4371
1300.4 | 77.4721
1300.5 | 77.5072
1300.6 | 77.5423
1300.7 | 77.5773
1300.8 | 77.6124
1300.9 | 77.6475
1301 | 77.6825
1301.1 | 77.7796
1301.2 | 77.8768
1301.3 | 77.9739
1301.4 | 78.071
1301.5 | 78.1681
1301.6 | 78.2653
1301.7 | 78.3624
1301.8 | 78.4595
1301.9 | 78.5566
1302 | 78.6537
1302.1 | 78.5172
1302.2 | 78.3807
1302.3 | 78.2442
1302.4 | 78.1076
1302.5 | 77.9711
1302.6 | 77.8346
1302.7 | 77.6981
1302.8 | 77.5615
1302.9 | 77.425
1303 | 77.2885
1303.1 | 77.2735
1303.2 | 77.2585
1303.3 | 77.2435
1303.4 | 77.2286
1303.5 | 77.2136
1303.6 | 77.1986
1303.7 | 77.1836
1303.8 | 77.1686
1303.9 | 77.1537
1304 | 77.1387
1304.1 | 77.0078
1304.2 | 76.8769
1304.3 | 76.746
1304.4 | 76.6152
1304.5 | 76.4843
1304.6 | 76.3534
1304.7 | 76.2225
1304.8 | 76.0916
1304.9 | 75.9607
1305 | 75.8299
1305.1 | 75.879
1305.2 | 75.9281
1305.3 | 75.9772
1305.4 | 76.0263
1305.5 | 76.0754
1305.6 | 76.1245
1305.7 | 76.1736
1305.8 | 76.2227
1305.9 | 76.2718
1306 | 76.3209
1306.1 | 76.2678
1306.2 | 76.2148
1306.3 | 76.1617
1306.4 | 76.1087
1306.5 | 76.0556
1306.6 | 76.0026
1306.7 | 75.9495
1306.8 | 75.8965
1306.9 | 75.8434
1307 | 75.7904
1307.1 | 75.859
1307.2 | 75.9277
1307.3 | 75.9964
1307.4 | 76.0651
1307.5 | 76.1338
1307.6 | 76.2025
1307.7 | 76.2711
1307.8 | 76.3398
1307.9 | 76.4085
1308 | 76.4772
1308.1 | 76.3661
1308.2 | 76.255
1308.3 | 76.1439
1308.4 | 76.0328
1308.5 | 75.9217
1308.6 | 75.8106
1308.7 | 75.6995
1308.8 | 75.5884
1308.9 | 75.4773
1309 | 75.3662
1309.1 | 75.3823
1309.2 | 75.3984
1309.3 | 75.4145
1309.4 | 75.4307
1309.5 | 75.4468
1309.6 | 75.4629
1309.7 | 75.479
1309.8 | 75.4951
1309.9 | 75.5113
1310 | 75.5274
1310.1 | 75.5409
1310.2 | 75.5544
1310.3 | 75.5679
1310.4 | 75.5814
1310.5 | 75.595
1310.6 | 75.6085
1310.7 | 75.622
1310.8 | 75.6355
1310.9 | 75.649
1311 | 75.6625
1311.1 | 75.6418
1311.2 | 75.621
1311.3 | 75.6002
1311.4 | 75.5795
1311.5 | 75.5587
1311.6 | 75.5379
1311.7 | 75.5172
1311.8 | 75.4964
1311.9 | 75.4756
1312 | 75.4549
1312.1 | 75.3816
1312.2 | 75.3084
1312.3 | 75.2352
1312.4 | 75.1619
1312.5 | 75.0887
1312.6 | 75.0155
1312.7 | 74.9422
1312.8 | 74.869
1312.9 | 74.7958
1313 | 74.7225
1313.1 | 74.8056
1313.2 | 74.8887
1313.3 | 74.9717
1313.4 | 75.0548
1313.5 | 75.1379
1313.6 | 75.221
1313.7 | 75.304
1313.8 | 75.3871
1313.9 | 75.4702
1314 | 75.5532
1314.1 | 75.4775
1314.2 | 75.4017
1314.3 | 75.326
1314.4 | 75.2502
1314.5 | 75.1745
1314.6 | 75.0987
1314.7 | 75.023
1314.8 | 74.9472
1314.9 | 74.8715
1315 | 74.7957
1315.1 | 74.8476
1315.2 | 74.8995
1315.3 | 74.9514
1315.4 | 75.0033
1315.5 | 75.0552
1315.6 | 75.1071
1315.7 | 75.159
1315.8 | 75.2109
1315.9 | 75.2628
1316 | 75.3147
1316.1 | 75.1403
1316.2 | 74.9658
1316.3 | 74.7914
1316.4 | 74.6169
1316.5 | 74.4425
1316.6 | 74.268
1316.7 | 74.0936
1316.8 | 73.9192
1316.9 | 73.7447
1317 | 73.5703
1317.1 | 73.6051
1317.2 | 73.6399
1317.3 | 73.6748
1317.4 | 73.7096
1317.5 | 73.7444
1317.6 | 73.7792
1317.7 | 73.8141
1317.8 | 73.8489
1317.9 | 73.8837
1318 | 73.9186
1318.1 | 73.7839
1318.2 | 73.6493
1318.3 | 73.5147
1318.4 | 73.3801
1318.5 | 73.2455
1318.6 | 73.1109
1318.7 | 72.9762
1318.8 | 72.8416
1318.9 | 72.707
1319 | 72.5724
1319.1 | 72.6181
1319.2 | 72.6638
1319.3 | 72.7095
1319.4 | 72.7552
1319.5 | 72.8009
1319.6 | 72.8466
1319.7 | 72.8923
1319.8 | 72.938
1319.9 | 72.9837
1320 | 73.0294
1320.1 | 72.9739
1320.2 | 72.9184
1320.3 | 72.8629
1320.4 | 72.8074
1320.5 | 72.7519
1320.6 | 72.6964
1320.7 | 72.6409
1320.8 | 72.5854
1320.9 | 72.5299
1321 | 72.4744
1321.1 | 72.5739
1321.2 | 72.6734
1321.3 | 72.7729
1321.4 | 72.8724
1321.5 | 72.9719
1321.6 | 73.0714
1321.7 | 73.1709
1321.8 | 73.2704
1321.9 | 73.3699
1322 | 73.4694
1322.1 | 73.5682
1322.2 | 73.667
1322.3 | 73.7658
1322.4 | 73.8646
1322.5 | 73.9635
1322.6 | 74.0623
1322.7 | 74.1611
1322.8 | 74.2599
1322.9 | 74.3587
1323 | 74.4575
1323.1 | 74.6152
1323.2 | 74.7728
1323.3 | 74.9305
1323.4 | 75.0881
1323.5 | 75.2458
1323.6 | 75.4035
1323.7 | 75.5611
1323.8 | 75.7188
1323.9 | 75.8765
1324 | 76.0341
1324.1 | 76.217
1324.2 | 76.3998
1324.3 | 76.5827
1324.4 | 76.7655
1324.5 | 76.9484
1324.6 | 77.1312
1324.7 | 77.3141
1324.8 | 77.4969
1324.9 | 77.6798
1325 | 77.8626
1325.1 | 77.9903
1325.2 | 78.118
1325.3 | 78.2457
1325.4 | 78.3733
1325.5 | 78.501
1325.6 | 78.6287
1325.7 | 78.7563
1325.8 | 78.884
1325.9 | 79.0117
1326 | 79.1393
1326.1 | 79.1632
1326.2 | 79.1871
1326.3 | 79.211
1326.4 | 79.2349
1326.5 | 79.2588
1326.6 | 79.2826
1326.7 | 79.3065
1326.8 | 79.3304
1326.9 | 79.3543
1327 | 79.3782
1327.1 | 79.4957
1327.2 | 79.6132
1327.3 | 79.7308
1327.4 | 79.8483
1327.5 | 79.9659
1327.6 | 80.0834
1327.7 | 80.2009
1327.8 | 80.3185
1327.9 | 80.436
1328 | 80.5536
1328.1 | 80.5306
1328.2 | 80.5076
1328.3 | 80.4846
1328.4 | 80.4616
1328.5 | 80.4387
1328.6 | 80.4157
1328.7 | 80.3927
1328.8 | 80.3697
1328.9 | 80.3467
1329 | 80.3237
1329.1 | 80.3311
1329.2 | 80.3384
1329.3 | 80.3457
1329.4 | 80.3531
1329.5 | 80.3604
1329.6 | 80.3677
1329.7 | 80.3751
1329.8 | 80.3824
1329.9 | 80.3897
1330 | 80.3971
1330.1 | 80.434
1330.2 | 80.4709
1330.3 | 80.5078
1330.4 | 80.5447
1330.5 | 80.5817
1330.6 | 80.6186
1330.7 | 80.6555
1330.8 | 80.6924
1330.9 | 80.7293
1331 | 80.7662
1331.1 | 80.7738
1331.2 | 80.7814
1331.3 | 80.789
1331.4 | 80.7966
1331.5 | 80.8042
1331.6 | 80.8117
1331.7 | 80.8193
1331.8 | 80.8269
1331.9 | 80.8345
1332 | 80.8421
1332.1 | 80.8381
1332.2 | 80.8342
1332.3 | 80.8302
1332.4 | 80.8262
1332.5 | 80.8223
1332.6 | 80.8183
1332.7 | 80.8143
1332.8 | 80.8104
1332.9 | 80.8064
1333 | 80.8025
1333.1 | 80.6575
1333.2 | 80.5126
1333.3 | 80.3677
1333.4 | 80.2228
1333.5 | 80.0778
1333.6 | 79.9329
1333.7 | 79.788
1333.8 | 79.6431
1333.9 | 79.4982
1334 | 79.3532
1334.1 | 79.4501
1334.2 | 79.5469
1334.3 | 79.6438
1334.4 | 79.7406
1334.5 | 79.8375
1334.6 | 79.9343
1334.7 | 80.0312
1334.8 | 80.128
1334.9 | 80.2249
1335 | 80.3217
1335.1 | 80.2609
1335.2 | 80.2002
1335.3 | 80.1394
1335.4 | 80.0786
1335.5 | 80.0179
1335.6 | 79.9571
1335.7 | 79.8963
1335.8 | 79.8355
1335.9 | 79.7748
1336 | 79.714
1336.1 | 79.6724
1336.2 | 79.6308
1336.3 | 79.5892
1336.4 | 79.5476
1336.5 | 79.5059
1336.6 | 79.4643
1336.7 | 79.4227
1336.8 | 79.3811
1336.9 | 79.3395
1337 | 79.2979
1337.1 | 79.3686
1337.2 | 79.4393
1337.3 | 79.51
1337.4 | 79.5807
1337.5 | 79.6514
1337.6 | 79.7221
1337.7 | 79.7928
1337.8 | 79.8635
1337.9 | 79.9342
1338 | 80.0049
1338.1 | 80.0586
1338.2 | 80.1122
1338.3 | 80.1659
1338.4 | 80.2196
1338.5 | 80.2733
1338.6 | 80.327
1338.7 | 80.3807
1338.8 | 80.4344
1338.9 | 80.488
1339 | 80.5417
1339.1 | 80.5641
1339.2 | 80.5865
1339.3 | 80.6089
1339.4 | 80.6313
1339.5 | 80.6538
1339.6 | 80.6762
1339.7 | 80.6986
1339.8 | 80.721
1339.9 | 80.7434
1340 | 80.7658
1340.1 | 80.7311
1340.2 | 80.6963
1340.3 | 80.6616
1340.4 | 80.6269
1340.5 | 80.5921
1340.6 | 80.5574
1340.7 | 80.5227
1340.8 | 80.488
1340.9 | 80.4532
1341 | 80.4185
1341.1 | 80.4118
1341.2 | 80.4052
1341.3 | 80.3985
1341.4 | 80.3918
1341.5 | 80.3852
1341.6 | 80.3785
1341.7 | 80.3718
1341.8 | 80.3651
1341.9 | 80.3585
1342 | 80.3518
1342.1 | 80.3512
1342.2 | 80.3506
1342.3 | 80.3501
1342.4 | 80.3495
1342.5 | 80.3489
1342.6 | 80.3483
1342.7 | 80.3477
1342.8 | 80.3472
1342.9 | 80.3466
1343 | 80.346
1343.1 | 80.2362
1343.2 | 80.1264
1343.3 | 80.0165
1343.4 | 79.9067
1343.5 | 79.7969
1343.6 | 79.6871
1343.7 | 79.5773
1343.8 | 79.4674
1343.9 | 79.3576
1344 | 79.2478
1344.1 | 79.3852
1344.2 | 79.5225
1344.3 | 79.6599
1344.4 | 79.7973
1344.5 | 79.9346
1344.6 | 80.072
1344.7 | 80.2093
1344.8 | 80.3467
1344.9 | 80.4841
1345 | 80.6214
1345.1 | 80.6109
1345.2 | 80.6005
1345.3 | 80.59
1345.4 | 80.5795
1345.5 | 80.569
1345.6 | 80.5585
1345.7 | 80.548
1345.8 | 80.5375
1345.9 | 80.5271
1346 | 80.5166
1346.1 | 80.5069
1346.2 | 80.4973
1346.3 | 80.4876
1346.4 | 80.478
1346.5 | 80.4684
1346.6 | 80.4587
1346.7 | 80.4491
1346.8 | 80.4394
1346.9 | 80.4298
1347 | 80.4201
1347.1 | 80.4342
1347.2 | 80.4482
1347.3 | 80.4623
1347.4 | 80.4763
1347.5 | 80.4903
1347.6 | 80.5044
1347.7 | 80.5184
1347.8 | 80.5325
1347.9 | 80.5465
1348 | 80.5605
1348.1 | 80.6108
1348.2 | 80.661
1348.3 | 80.7113
1348.4 | 80.7615
1348.5 | 80.8117
1348.6 | 80.862
1348.7 | 80.9122
1348.8 | 80.9624
1348.9 | 81.0127
1349 | 81.0629
1349.1 | 81.0291
1349.2 | 80.9953
1349.3 | 80.9615
1349.4 | 80.9277
1349.5 | 80.8939
1349.6 | 80.8601
1349.7 | 80.8263
1349.8 | 80.7925
1349.9 | 80.7587
1350 | 80.7249
1350.1 | 80.6008
1350.2 | 80.4768
1350.3 | 80.3527
1350.4 | 80.2287
1350.5 | 80.1046
1350.6 | 79.9806
1350.7 | 79.8565
1350.8 | 79.7325
1350.9 | 79.6085
1351 | 79.4844
1351.1 | 79.2757
1351.2 | 79.0671
1351.3 | 78.8584
1351.4 | 78.6497
1351.5 | 78.4411
1351.6 | 78.2324
1351.7 | 78.0237
1351.8 | 77.815
1351.9 | 77.6064
1352 | 77.3977
1352.1 | 77.3118
1352.2 | 77.2259
1352.3 | 77.1399
1352.4 | 77.054
1352.5 | 76.9681
1352.6 | 76.8822
1352.7 | 76.7962
1352.8 | 76.7103
1352.9 | 76.6244
1353 | 76.5385
1353.1 | 76.476
1353.2 | 76.4136
1353.3 | 76.3511
1353.4 | 76.2887
1353.5 | 76.2263
1353.6 | 76.1638
1353.7 | 76.1014
1353.8 | 76.0389
1353.9 | 75.9765
1354 | 75.9141
1354.1 | 75.5909
1354.2 | 75.2678
1354.3 | 74.9447
1354.4 | 74.6215
1354.5 | 74.2984
1354.6 | 73.9753
1354.7 | 73.6521
1354.8 | 73.329
1354.9 | 73.0058
1355 | 72.6827
1355.1 | 72.6822
1355.2 | 72.6818
1355.3 | 72.6813
1355.4 | 72.6808
1355.5 | 72.6804
1355.6 | 72.6799
1355.7 | 72.6794
1355.8 | 72.679
1355.9 | 72.6785
1356 | 72.6781
1356.1 | 72.568
1356.2 | 72.458
1356.3 | 72.348
1356.4 | 72.2379
1356.5 | 72.1279
1356.6 | 72.0179
1356.7 | 71.9079
1356.8 | 71.7978
1356.9 | 71.6878
1357 | 71.5778
1357.1 | 71.2567
1357.2 | 70.9356
1357.3 | 70.6145
1357.4 | 70.2935
1357.5 | 69.9724
1357.6 | 69.6513
1357.7 | 69.3302
1357.8 | 69.0092
1357.9 | 68.6881
1358 | 68.367
1358.1 | 68.1155
1358.2 | 67.864
1358.3 | 67.6125
1358.4 | 67.3609
1358.5 | 67.1094
1358.6 | 66.8579
1358.7 | 66.6064
1358.8 | 66.3549
1358.9 | 66.1034
1359 | 65.8519
1359.1 | 65.6207
1359.2 | 65.3896
1359.3 | 65.1585
1359.4 | 64.9274
1359.5 | 64.6962
1359.6 | 64.4651
1359.7 | 64.234
1359.8 | 64.0029
1359.9 | 63.7717
1360 | 63.5406
1360.1 | 63.366
1360.2 | 63.1914
1360.3 | 63.0168
1360.4 | 62.8422
1360.5 | 62.6675
1360.6 | 62.4929
1360.7 | 62.3183
1360.8 | 62.1437
1360.9 | 61.9691
1361 | 61.7945
1361.1 | 61.635
1361.2 | 61.4756
1361.3 | 61.3162
1361.4 | 61.1567
1361.5 | 60.9973
1361.6 | 60.8379
1361.7 | 60.6784
1361.8 | 60.519
1361.9 | 60.3596
1362 | 60.2001
1362.1 | 60.0313
1362.2 | 59.8625
1362.3 | 59.6937
1362.4 | 59.5249
1362.5 | 59.3561
1362.6 | 59.1872
1362.7 | 59.0184
1362.8 | 58.8496
1362.9 | 58.6808
1363 | 58.512
1363.1 | 58.5892
1363.2 | 58.6664
1363.3 | 58.7436
1363.4 | 58.8208
1363.5 | 58.8981
1363.6 | 58.9753
1363.7 | 59.0525
1363.8 | 59.1297
1363.9 | 59.2069
1364 | 59.2841
1364.1 | 59.3318
1364.2 | 59.3795
1364.3 | 59.4272
1364.4 | 59.4749
1364.5 | 59.5226
1364.6 | 59.5703
1364.7 | 59.618
1364.8 | 59.6657
1364.9 | 59.7134
1365 | 59.7611
1365.1 | 60.0189
1365.2 | 60.2767
1365.3 | 60.5345
1365.4 | 60.7923
1365.5 | 61.0501
1365.6 | 61.3079
1365.7 | 61.5658
1365.8 | 61.8236
1365.9 | 62.0814
1366 | 62.3392
1366.1 | 62.3494
1366.2 | 62.3596
1366.3 | 62.3698
1366.4 | 62.38
1366.5 | 62.3903
1366.6 | 62.4005
1366.7 | 62.4107
1366.8 | 62.4209
1366.9 | 62.4311
1367 | 62.4414
1367.1 | 62.352
1367.2 | 62.2626
1367.3 | 62.1732
1367.4 | 62.0838
1367.5 | 61.9945
1367.6 | 61.9051
1367.7 | 61.8157
1367.8 | 61.7263
1367.9 | 61.6369
1368 | 61.5476
1368.1 | 61.4982
1368.2 | 61.4489
1368.3 | 61.3995
1368.4 | 61.3501
1368.5 | 61.3008
1368.6 | 61.2514
1368.7 | 61.2021
1368.8 | 61.1527
1368.9 | 61.1034
1369 | 61.054
1369.1 | 60.8291
1369.2 | 60.6043
1369.3 | 60.3794
1369.4 | 60.1546
1369.5 | 59.9297
1369.6 | 59.7049
1369.7 | 59.48
1369.8 | 59.2552
1369.9 | 59.0303
1370 | 58.8055
1370.1 | 58.6825
1370.2 | 58.5595
1370.3 | 58.4364
1370.4 | 58.3134
1370.5 | 58.1904
1370.6 | 58.0674
1370.7 | 57.9444
1370.8 | 57.8214
1370.9 | 57.6984
1371 | 57.5753
1371.1 | 57.6704
1371.2 | 57.7654
1371.3 | 57.8605
1371.4 | 57.9555
1371.5 | 58.0506
1371.6 | 58.1456
1371.7 | 58.2407
1371.8 | 58.3357
1371.9 | 58.4308
1372 | 58.5258
1372.1 | 58.4759
1372.2 | 58.4261
1372.3 | 58.3762
1372.4 | 58.3263
1372.5 | 58.2764
1372.6 | 58.2266
1372.7 | 58.1767
1372.8 | 58.1268
1372.9 | 58.077
1373 | 58.0271
1373.1 | 57.8409
1373.2 | 57.6546
1373.3 | 57.4684
1373.4 | 57.2821
1373.5 | 57.0959
1373.6 | 56.9097
1373.7 | 56.7234
1373.8 | 56.5372
1373.9 | 56.351
1374 | 56.1647
1374.1 | 56.1358
1374.2 | 56.1069
1374.3 | 56.078
1374.4 | 56.0491
1374.5 | 56.0202
1374.6 | 55.9914
1374.7 | 55.9625
1374.8 | 55.9336
1374.9 | 55.9047
1375 | 55.8758
1375.1 | 55.7384
1375.2 | 55.601
1375.3 | 55.4636
1375.4 | 55.3262
1375.5 | 55.1888
1375.6 | 55.0515
1375.7 | 54.9141
1375.8 | 54.7767
1375.9 | 54.6393
1376 | 54.5019
1376.1 | 54.1534
1376.2 | 53.805
1376.3 | 53.4565
1376.4 | 53.108
1376.5 | 52.7595
1376.6 | 52.4111
1376.7 | 52.0626
1376.8 | 51.7141
1376.9 | 51.3657
1377 | 51.0172
1377.1 | 50.5735
1377.2 | 50.1298
1377.3 | 49.6861
1377.4 | 49.2424
1377.5 | 48.7987
1377.6 | 48.355
1377.7 | 47.9113
1377.8 | 47.4676
1377.9 | 47.0239
1378 | 46.5802
1378.1 | 46.1082
1378.2 | 45.6362
1378.3 | 45.1643
1378.4 | 44.6923
1378.5 | 44.2204
1378.6 | 43.7484
1378.7 | 43.2764
1378.8 | 42.8045
1378.9 | 42.3325
1379 | 41.8605
1379.1 | 41.2824
1379.2 | 40.7043
1379.3 | 40.1261
1379.4 | 39.548
1379.5 | 38.9698
1379.6 | 38.3917
1379.7 | 37.8135
1379.8 | 37.2354
1379.9 | 36.6572
1380 | 36.0791
1380.1 | 35.6195
1380.2 | 35.16
1380.3 | 34.7005
1380.4 | 34.2409
1380.5 | 33.7814
1380.6 | 33.3218
1380.7 | 32.8623
1380.8 | 32.4027
1380.9 | 31.9432
1381 | 31.4836
1381.1 | 31.2185
1381.2 | 30.9535
1381.3 | 30.6884
1381.4 | 30.4233
1381.5 | 30.1582
1381.6 | 29.8931
1381.7 | 29.628
1381.8 | 29.3629
1381.9 | 29.0979
1382 | 28.8328
1382.1 | 28.8066
1382.2 | 28.7805
1382.3 | 28.7544
1382.4 | 28.7282
1382.5 | 28.7021
1382.6 | 28.6759
1382.7 | 28.6498
1382.8 | 28.6237
1382.9 | 28.5975
1383 | 28.5714
1383.1 | 28.9283
1383.2 | 29.2853
1383.3 | 29.6423
1383.4 | 29.9992
1383.5 | 30.3562
1383.6 | 30.7131
1383.7 | 31.0701
1383.8 | 31.427
1383.9 | 31.784
1384 | 32.141
1384.1 | 32.453
1384.2 | 32.765
1384.3 | 33.0771
1384.4 | 33.3891
1384.5 | 33.7012
1384.6 | 34.0132
1384.7 | 34.3253
1384.8 | 34.6373
1384.9 | 34.9494
1385 | 35.2614
1385.1 | 35.353
1385.2 | 35.4446
1385.3 | 35.5362
1385.4 | 35.6278
1385.5 | 35.7193
1385.6 | 35.8109
1385.7 | 35.9025
1385.8 | 35.9941
1385.9 | 36.0857
1386 | 36.1773
1386.1 | 36.2274
1386.2 | 36.2776
1386.3 | 36.3278
1386.4 | 36.378
1386.5 | 36.4282
1386.6 | 36.4783
1386.7 | 36.5285
1386.8 | 36.5787
1386.9 | 36.6289
1387 | 36.6791
1387.1 | 36.9291
1387.2 | 37.1792
1387.3 | 37.4292
1387.4 | 37.6792
1387.5 | 37.9293
1387.6 | 38.1793
1387.7 | 38.4294
1387.8 | 38.6794
1387.9 | 38.9295
1388 | 39.1795
1388.1 | 39.4801
1388.2 | 39.7807
1388.3 | 40.0813
1388.4 | 40.3819
1388.5 | 40.6825
1388.6 | 40.9831
1388.7 | 41.2837
1388.8 | 41.5843
1388.9 | 41.8849
1389 | 42.1855
1389.1 | 42.4913
1389.2 | 42.7971
1389.3 | 43.1028
1389.4 | 43.4086
1389.5 | 43.7144
1389.6 | 44.0202
1389.7 | 44.3259
1389.8 | 44.6317
1389.9 | 44.9375
1390 | 45.2432
1390.1 | 45.6138
1390.2 | 45.9844
1390.3 | 46.355
1390.4 | 46.7256
1390.5 | 47.0962
1390.6 | 47.4668
1390.7 | 47.8375
1390.8 | 48.2081
1390.9 | 48.5787
1391 | 48.9493
1391.1 | 49.3862
1391.2 | 49.8232
1391.3 | 50.2602
1391.4 | 50.6972
1391.5 | 51.1341
1391.6 | 51.5711
1391.7 | 52.0081
1391.8 | 52.4451
1391.9 | 52.882
1392 | 53.319
1392.1 | 53.3276
1392.2 | 53.3363
1392.3 | 53.3449
1392.4 | 53.3535
1392.5 | 53.3622
1392.6 | 53.3708
1392.7 | 53.3794
1392.8 | 53.3881
1392.9 | 53.3967
1393 | 53.4054
1393.1 | 53.4734
1393.2 | 53.5415
1393.3 | 53.6095
1393.4 | 53.6776
1393.5 | 53.7456
1393.6 | 53.8137
1393.7 | 53.8817
1393.8 | 53.9498
1393.9 | 54.0178
1394 | 54.0859
1394.1 | 54.1224
1394.2 | 54.1588
1394.3 | 54.1953
1394.4 | 54.2318
1394.5 | 54.2683
1394.6 | 54.3047
1394.7 | 54.3412
1394.8 | 54.3777
1394.9 | 54.4142
1395 | 54.4506
1395.1 | 54.4677
1395.2 | 54.4847
1395.3 | 54.5018
1395.4 | 54.5188
1395.5 | 54.5359
1395.6 | 54.5529
1395.7 | 54.57
1395.8 | 54.5871
1395.9 | 54.6041
1396 | 54.6212
1396.1 | 54.5722
1396.2 | 54.5232
1396.3 | 54.4743
1396.4 | 54.4253
1396.5 | 54.3763
1396.6 | 54.3274
1396.7 | 54.2784
1396.8 | 54.2294
1396.9 | 54.1804
1397 | 54.1315
1397.1 | 54.0583
1397.2 | 53.9851
1397.3 | 53.9119
1397.4 | 53.8386
1397.5 | 53.7654
1397.6 | 53.6922
1397.7 | 53.619
1397.8 | 53.5458
1397.9 | 53.4726
1398 | 53.3994
1398.1 | 53.271
1398.2 | 53.1426
1398.3 | 53.0142
1398.4 | 52.8858
1398.5 | 52.7574
1398.6 | 52.629
1398.7 | 52.5007
1398.8 | 52.3723
1398.9 | 52.2439
1399 | 52.1155
1399.1 | 52.091
1399.2 | 52.0665
1399.3 | 52.0421
1399.4 | 52.0176
1399.5 | 51.9931
1399.6 | 51.9686
1399.7 | 51.9442
1399.8 | 51.9197
1399.9 | 51.8952
1400 | 51.8707
1400.1 | 51.7279
1400.2 | 51.585
1400.3 | 51.4422
1400.4 | 51.2993
1400.5 | 51.1565
1400.6 | 51.0137
1400.7 | 50.8708
1400.8 | 50.728
1400.9 | 50.5851
1401 | 50.4423
1401.1 | 50.2381
1401.2 | 50.034
1401.3 | 49.8298
1401.4 | 49.6257
1401.5 | 49.4215
1401.6 | 49.2174
1401.7 | 49.0132
1401.8 | 48.8091
1401.9 | 48.6049
1402 | 48.4007
1402.1 | 48.139
1402.2 | 47.8772
1402.3 | 47.6154
1402.4 | 47.3537
1402.5 | 47.0919
1402.6 | 46.8301
1402.7 | 46.5683
1402.8 | 46.3066
1402.9 | 46.0448
1403 | 45.783
1403.1 | 45.4936
1403.2 | 45.2042
1403.3 | 44.9148
1403.4 | 44.6253
1403.5 | 44.3359
1403.6 | 44.0465
1403.7 | 43.7571
1403.8 | 43.4676
1403.9 | 43.1782
1404 | 42.8888
1404.1 | 42.3809
1404.2 | 41.8731
1404.3 | 41.3652
1404.4 | 40.8574
1404.5 | 40.3495
1404.6 | 39.8417
1404.7 | 39.3338
1404.8 | 38.826
1404.9 | 38.3181
1405 | 37.8103
1405.1 | 37.3495
1405.2 | 36.8886
1405.3 | 36.4278
1405.4 | 35.967
1405.5 | 35.5062
1405.6 | 35.0454
1405.7 | 34.5846
1405.8 | 34.1238
1405.9 | 33.663
1406 | 33.2022
1406.1 | 32.6705
1406.2 | 32.1388
1406.3 | 31.6071
1406.4 | 31.0754
1406.5 | 30.5437
1406.6 | 30.0121
1406.7 | 29.4804
1406.8 | 28.9487
1406.9 | 28.417
1407 | 27.8853
1407.1 | 27.6749
1407.2 | 27.4644
1407.3 | 27.254
1407.4 | 27.0435
1407.5 | 26.8331
1407.6 | 26.6226
1407.7 | 26.4122
1407.8 | 26.2017
1407.9 | 25.9913
1408 | 25.7808
1408.1 | 25.9076
1408.2 | 26.0344
1408.3 | 26.1612
1408.4 | 26.288
1408.5 | 26.4148
1408.6 | 26.5417
1408.7 | 26.6685
1408.8 | 26.7953
1408.9 | 26.9221
1409 | 27.0489
1409.1 | 27.0381
1409.2 | 27.0274
1409.3 | 27.0167
1409.4 | 27.0059
1409.5 | 26.9952
1409.6 | 26.9844
1409.7 | 26.9737
1409.8 | 26.963
1409.9 | 26.9522
1410 | 26.9415
1410.1 | 26.9402
1410.2 | 26.9388
1410.3 | 26.9374
1410.4 | 26.9361
1410.5 | 26.9347
1410.6 | 26.9334
1410.7 | 26.932
1410.8 | 26.9307
1410.9 | 26.9293
1411 | 26.9279
1411.1 | 26.9082
1411.2 | 26.8885
1411.3 | 26.8689
1411.4 | 26.8492
1411.5 | 26.8295
1411.6 | 26.8098
1411.7 | 26.7901
1411.8 | 26.7704
1411.9 | 26.7507
1412 | 26.731
1412.1 | 26.6678
1412.2 | 26.6046
1412.3 | 26.5414
1412.4 | 26.4781
1412.5 | 26.4149
1412.6 | 26.3517
1412.7 | 26.2885
1412.8 | 26.2253
1412.9 | 26.1621
1413 | 26.0989
1413.1 | 26.1038
1413.2 | 26.1088
1413.3 | 26.1137
1413.4 | 26.1186
1413.5 | 26.1236
1413.6 | 26.1285
1413.7 | 26.1335
1413.8 | 26.1384
1413.9 | 26.1434
1414 | 26.1483
1414.1 | 26.2021
1414.2 | 26.2559
1414.3 | 26.3096
1414.4 | 26.3634
1414.5 | 26.4172
1414.6 | 26.471
1414.7 | 26.5248
1414.8 | 26.5786
1414.9 | 26.6323
1415 | 26.6861
1415.1 | 27.0542
1415.2 | 27.4223
1415.3 | 27.7904
1415.4 | 28.1585
1415.5 | 28.5266
1415.6 | 28.8947
1415.7 | 29.2628
1415.8 | 29.6309
1415.9 | 29.999
1416 | 30.3671
1416.1 | 30.6046
1416.2 | 30.8422
1416.3 | 31.0798
1416.4 | 31.3173
1416.5 | 31.5549
1416.6 | 31.7924
1416.7 | 32.03
1416.8 | 32.2676
1416.9 | 32.5051
1417 | 32.7427
1417.1 | 33.0599
1417.2 | 33.377
1417.3 | 33.6942
1417.4 | 34.0114
1417.5 | 34.3285
1417.6 | 34.6457
1417.7 | 34.9629
1417.8 | 35.28
1417.9 | 35.5972
1418 | 35.9144
1418.1 | 36.2067
1418.2 | 36.4991
1418.3 | 36.7914
1418.4 | 37.0838
1418.5 | 37.3761
1418.6 | 37.6685
1418.7 | 37.9608
1418.8 | 38.2532
1418.9 | 38.5455
1419 | 38.8379
1419.1 | 39.0865
1419.2 | 39.335
1419.3 | 39.5836
1419.4 | 39.8322
1419.5 | 40.0807
1419.6 | 40.3293
1419.7 | 40.5779
1419.8 | 40.8264
1419.9 | 41.075
1420 | 41.3236
1420.1 | 41.2767
1420.2 | 41.2297
1420.3 | 41.1828
1420.4 | 41.1359
1420.5 | 41.089
1420.6 | 41.0421
1420.7 | 40.9952
1420.8 | 40.9482
1420.9 | 40.9013
1421 | 40.8544
1421.1 | 40.7022
1421.2 | 40.5501
1421.3 | 40.3979
1421.4 | 40.2457
1421.5 | 40.0936
1421.6 | 39.9414
1421.7 | 39.7892
1421.8 | 39.637
1421.9 | 39.4849
1422 | 39.3327
1422.1 | 38.9246
1422.2 | 38.5165
1422.3 | 38.1085
1422.4 | 37.7004
1422.5 | 37.2923
1422.6 | 36.8842
1422.7 | 36.4761
1422.8 | 36.068
1422.9 | 35.6599
1423 | 35.2519
1423.1 | 35.1984
1423.2 | 35.145
1423.3 | 35.0915
1423.4 | 35.0381
1423.5 | 34.9847
1423.6 | 34.9312
1423.7 | 34.8778
1423.8 | 34.8244
1423.9 | 34.7709
1424 | 34.7175
1424.1 | 34.6151
1424.2 | 34.5128
1424.3 | 34.4104
1424.4 | 34.308
1424.5 | 34.2057
1424.6 | 34.1033
1424.7 | 34.001
1424.8 | 33.8986
1424.9 | 33.7962
1425 | 33.6939
1425.1 | 33.8386
1425.2 | 33.9832
1425.3 | 34.1279
1425.4 | 34.2726
1425.5 | 34.4173
1425.6 | 34.562
1425.7 | 34.7067
1425.8 | 34.8513
1425.9 | 34.996
1426 | 35.1407
1426.1 | 35.4129
1426.2 | 35.6852
1426.3 | 35.9574
1426.4 | 36.2296
1426.5 | 36.5019
1426.6 | 36.7741
1426.7 | 37.0464
1426.8 | 37.3186
1426.9 | 37.5908
1427 | 37.8631
1427.1 | 38.0839
1427.2 | 38.3048
1427.3 | 38.5257
1427.4 | 38.7466
1427.5 | 38.9674
1427.6 | 39.1883
1427.7 | 39.4092
1427.8 | 39.63
1427.9 | 39.8509
1428 | 40.0718
1428.1 | 40.2677
1428.2 | 40.4637
1428.3 | 40.6596
1428.4 | 40.8555
1428.5 | 41.0515
1428.6 | 41.2474
1428.7 | 41.4434
1428.8 | 41.6393
1428.9 | 41.8352
1429 | 42.0312
1429.1 | 41.9911
1429.2 | 41.9511
1429.3 | 41.911
1429.4 | 41.8709
1429.5 | 41.8309
1429.6 | 41.7908
1429.7 | 41.7508
1429.8 | 41.7107
1429.9 | 41.6707
1430 | 41.6306
1430.1 | 41.4656
1430.2 | 41.3007
1430.3 | 41.1358
1430.4 | 40.9708
1430.5 | 40.8059
1430.6 | 40.6409
1430.7 | 40.476
1430.8 | 40.311
1430.9 | 40.1461
1431 | 39.9811
1431.1 | 39.7121
1431.2 | 39.4431
1431.3 | 39.1742
1431.4 | 38.9052
1431.5 | 38.6362
1431.6 | 38.3672
1431.7 | 38.0982
1431.8 | 37.8292
1431.9 | 37.5602
1432 | 37.2913
1432.1 | 36.8751
1432.2 | 36.459
1432.3 | 36.0429
1432.4 | 35.6268
1432.5 | 35.2106
1432.6 | 34.7945
1432.7 | 34.3784
1432.8 | 33.9623
1432.9 | 33.5461
1433 | 33.13
1433.1 | 32.5625
1433.2 | 31.995
1433.3 | 31.4275
1433.4 | 30.86
1433.5 | 30.2925
1433.6 | 29.7251
1433.7 | 29.1576
1433.8 | 28.5901
1433.9 | 28.0226
1434 | 27.4551
1434.1 | 26.9945
1434.2 | 26.5339
1434.3 | 26.0733
1434.4 | 25.6127
1434.5 | 25.1522
1434.6 | 24.6916
1434.7 | 24.231
1434.8 | 23.7704
1434.9 | 23.3098
1435 | 22.8492
1435.1 | 22.5169
1435.2 | 22.1846
1435.3 | 21.8524
1435.4 | 21.5201
1435.5 | 21.1878
1435.6 | 20.8555
1435.7 | 20.5232
1435.8 | 20.191
1435.9 | 19.8587
1436 | 19.5264
1436.1 | 19.4683
1436.2 | 19.4103
1436.3 | 19.3522
1436.4 | 19.2941
1436.5 | 19.236
1436.6 | 19.178
1436.7 | 19.1199
1436.8 | 19.0618
1436.9 | 19.0037
1437 | 18.9457
1437.1 | 19.1425
1437.2 | 19.3394
1437.3 | 19.5362
1437.4 | 19.733
1437.5 | 19.9299
1437.6 | 20.1267
1437.7 | 20.3236
1437.8 | 20.5204
1437.9 | 20.7172
1438 | 20.9141
1438.1 | 20.9188
1438.2 | 20.9236
1438.3 | 20.9283
1438.4 | 20.933
1438.5 | 20.9377
1438.6 | 20.9425
1438.7 | 20.9472
1438.8 | 20.9519
1438.9 | 20.9567
1439 | 20.9614
1439.1 | 21.0812
1439.2 | 21.2009
1439.3 | 21.3207
1439.4 | 21.4405
1439.5 | 21.5602
1439.6 | 21.68
1439.7 | 21.7998
1439.8 | 21.9196
1439.9 | 22.0393
1440 | 22.1591
1440.1 | 22.0276
1440.2 | 21.896
1440.3 | 21.7645
1440.4 | 21.633
1440.5 | 21.5014
1440.6 | 21.3699
1440.7 | 21.2383
1440.8 | 21.1068
1440.9 | 20.9753
1441 | 20.8437
1441.1 | 20.7517
1441.2 | 20.6596
1441.3 | 20.5675
1441.4 | 20.4754
1441.5 | 20.3833
1441.6 | 20.2913
1441.7 | 20.1992
1441.8 | 20.1071
1441.9 | 20.015
1442 | 19.923
1442.1 | 19.7224
1442.2 | 19.5218
1442.3 | 19.3212
1442.4 | 19.1206
1442.5 | 18.92
1442.6 | 18.7195
1442.7 | 18.5189
1442.8 | 18.3183
1442.9 | 18.1177
1443 | 17.9171
1443.1 | 17.9217
1443.2 | 17.9264
1443.3 | 17.931
1443.4 | 17.9356
1443.5 | 17.9403
1443.6 | 17.9449
1443.7 | 17.9495
1443.8 | 17.9541
1443.9 | 17.9588
1444 | 17.9634
1444.1 | 17.953
1444.2 | 17.9425
1444.3 | 17.9321
1444.4 | 17.9217
1444.5 | 17.9112
1444.6 | 17.9008
1444.7 | 17.8904
1444.8 | 17.8799
1444.9 | 17.8695
1445 | 17.8591
1445.1 | 17.779
1445.2 | 17.6989
1445.3 | 17.6188
1445.4 | 17.5388
1445.5 | 17.4587
1445.6 | 17.3786
1445.7 | 17.2986
1445.8 | 17.2185
1445.9 | 17.1384
1446 | 17.0584
1446.1 | 17.133
1446.2 | 17.2076
1446.3 | 17.2822
1446.4 | 17.3568
1446.5 | 17.4314
1446.6 | 17.5061
1446.7 | 17.5807
1446.8 | 17.6553
1446.9 | 17.7299
1447 | 17.8045
1447.1 | 17.5181
1447.2 | 17.2317
1447.3 | 16.9453
1447.4 | 16.6589
1447.5 | 16.3725
1447.6 | 16.0861
1447.7 | 15.7997
1447.8 | 15.5133
1447.9 | 15.2269
1448 | 14.9405
1448.1 | 14.6143
1448.2 | 14.288
1448.3 | 13.9618
1448.4 | 13.6356
1448.5 | 13.3093
1448.6 | 12.9831
1448.7 | 12.6568
1448.8 | 12.3306
1448.9 | 12.0044
1449 | 11.6781
1449.1 | 11.2775
1449.2 | 10.8769
1449.3 | 10.4762
1449.4 | 10.0756
1449.5 | 9.675
1449.6 | 9.2743
1449.7 | 8.8737
1449.8 | 8.4731
1449.9 | 8.0725
1450 | 7.6718
1450.1 | 7.207
1450.2 | 6.7421
1450.3 | 6.2773
1450.4 | 5.8124
1450.5 | 5.3475
1450.6 | 4.8827
1450.7 | 4.4178
1450.8 | 3.953
1450.9 | 3.4881
1451 | 3.0232
1451.1 | 2.7209
1451.2 | 2.4186
1451.3 | 2.1163
1451.4 | 1.8139
1451.5 | 1.5116
1451.6 | 1.2093
1451.7 | 0.90697
1451.8 | 0.60465
1451.9 | 0.30232
1452 | 0
1452.1 | 0
1452.2 | 0
1452.3 | 0
1452.4 | 0
1452.5 | 0
1452.6 | 0
1452.7 | 0
1452.8 | 0
1452.9 | 0
1453 | 0
1453.1 | 0
1453.2 | 0
1453.3 | 0
1453.4 | 0
1453.5 | 0
1453.6 | 0
1453.7 | 0
1453.8 | 0
1453.9 | 0
1454 | 0
1454.1 | 0
1454.2 | 0
1454.3 | 0
1454.4 | 0
1454.5 | 0
1454.6 | 0
1454.7 | 0
1454.8 | 0
1454.9 | 0
1455 | 0
1455.1 | 0
1455.2 | 0
1455.3 | 0
1455.4 | 0
1455.5 | 0
1455.6 | 0
1455.7 | 0
1455.8 | 0
1455.9 | 0
1456 | 0
1456.1 | 0
1456.2 | 0
1456.3 | 0
1456.4 | 0
1456.5 | 0
1456.6 | 0
1456.7 | 0
1456.8 | 0
1456.9 | 0
1457 | 0
1457.1 | 0
1457.2 | 0
1457.3 | 0
1457.4 | 0
1457.5 | 0
1457.6 | 0
1457.7 | 0
1457.8 | 0
1457.9 | 0
1458 | 0
1458.1 | 0
1458.2 | 0
1458.3 | 0
1458.4 | 0
1458.5 | 0
1458.6 | 0
1458.7 | 0
1458.8 | 0
1458.9 | 0
1459 | 0
1459.1 | 0
1459.2 | 0
1459.3 | 0
1459.4 | 0
1459.5 | 0
1459.6 | 0
1459.7 | 0
1459.8 | 0
1459.9 | 0
1460 | 0
1460.1 | 0
1460.2 | 0
1460.3 | 0
1460.4 | 0
1460.5 | 0
1460.6 | 0
1460.7 | 0
1460.8 | 0
1460.9 | 0
1461 | 0
1461.1 | 0
1461.2 | 0
1461.3 | 0
1461.4 | 0
1461.5 | 0
1461.6 | 0
1461.7 | 0
1461.8 | 0
1461.9 | 0
1462 | 0
1462.1 | 0
1462.2 | 0
1462.3 | 0
1462.4 | 0
1462.5 | 0
1462.6 | 0
1462.7 | 0
1462.8 | 0
1462.9 | 0
1463 | 0
1463.1 | 0
1463.2 | 0
1463.3 | 0
1463.4 | 0
1463.5 | 0
1463.6 | 0
1463.7 | 0
1463.8 | 0
1463.9 | 0
1464 | 0
1464.1 | 0
1464.2 | 0
1464.3 | 0
1464.4 | 0
1464.5 | 0
1464.6 | 0
1464.7 | 0
1464.8 | 0
1464.9 | 0
1465 | 0
1465.1 | 0
1465.2 | 0
1465.3 | 0
1465.4 | 0
1465.5 | 0
1465.6 | 0
1465.7 | 0
1465.8 | 0
1465.9 | 0
1466 | 0
1466.1 | 0
1466.2 | 0
1466.3 | 0
1466.4 | 0
1466.5 | 0
1466.6 | 0
1466.7 | 0
1466.8 | 0
1466.9 | 0
1467 | 0
1467.1 | 0
1467.2 | 0
1467.3 | 0
1467.4 | 0
1467.5 | 0
1467.6 | 0
1467.7 | 0
1467.8 | 0
1467.9 | 0
1468 | 0
1468.1 | 0
1468.2 | 0
1468.3 | 0
1468.4 | 0
1468.5 | 0
1468.6 | 0
1468.7 | 0
1468.8 | 0
1468.9 | 0
1469 | 0
1469.1 | 0
1469.2 | 0
1469.3 | 0
1469.4 | 0
1469.5 | 0
1469.6 | 0
1469.7 | 0
1469.8 | 0
1469.9 | 0
1470 | 0
1470.1 | 0
1470.2 | 0
1470.3 | 0
1470.4 | 0
1470.5 | 0
1470.6 | 0
1470.7 | 0
1470.8 | 0
1470.9 | 0
1471 | 0
1471.1 | 0
1471.2 | 0
1471.3 | 0
1471.4 | 0
1471.5 | 0
1471.6 | 0
1471.7 | 0
1471.8 | 0
1471.9 | 0
1472 | 0
1472.1 | 0
1472.2 | 0
1472.3 | 0
1472.4 | 0
1472.5 | 0
1472.6 | 0
1472.7 | 0
1472.8 | 0
1472.9 | 0
1473 | 0
1473.1 | 0
1473.2 | 0
1473.3 | 0
1473.4 | 0
1473.5 | 0
1473.6 | 0
1473.7 | 0
1473.8 | 0
1473.9 | 0
1474 | 0
1474.1 | 0
1474.2 | 0
1474.3 | 0
1474.4 | 0
1474.5 | 0
1474.6 | 0
1474.7 | 0
1474.8 | 0
1474.9 | 0
1475 | 0
1475.1 | 0
1475.2 | 0
1475.3 | 0
1475.4 | 0
1475.5 | 0
1475.6 | 0
1475.7 | 0
1475.8 | 0
1475.9 | 0
1476 | 0
1476.1 | 0
1476.2 | 0
1476.3 | 0
1476.4 | 0
1476.5 | 0
1476.6 | 0
1476.7 | 0
1476.8 | 0
1476.9 | 0
1477 | 0
1477.1 | 0
1477.2 | 0
1477.3 | 0
1477.4 | 0
1477.5 | 0
1477.6 | 0
1477.7 | 0
1477.8 | 0
1477.9 | 0
1478 | 0
1478.1 | 0.20181
1478.2 | 0.40361
1478.3 | 0.60542
1478.4 | 0.80722
1478.5 | 1.009
1478.6 | 1.2108
1478.7 | 1.4126
1478.8 | 1.6144
1478.9 | 1.8163
1479 | 2.0181
1479.1 | 2.1495
1479.2 | 2.281
1479.3 | 2.4125
1479.4 | 2.5439
1479.5 | 2.6754
1479.6 | 2.8069
1479.7 | 2.9383
1479.8 | 3.0698
1479.9 | 3.2013
1480 | 3.3327
1480.1 | 3.5958
1480.2 | 3.8588
1480.3 | 4.1219
1480.4 | 4.3849
1480.5 | 4.648
1480.6 | 4.911
1480.7 | 5.1741
1480.8 | 5.4371
1480.9 | 5.7002
1481 | 5.9632
1481.1 | 6.0639
1481.2 | 6.1646
1481.3 | 6.2652
1481.4 | 6.3659
1481.5 | 6.4666
1481.6 | 6.5672
1481.7 | 6.6679
1481.8 | 6.7686
1481.9 | 6.8693
1482 | 6.9699
1482.1 | 7.0694
1482.2 | 7.1689
1482.3 | 7.2683
1482.4 | 7.3678
1482.5 | 7.4672
1482.6 | 7.5667
1482.7 | 7.6662
1482.8 | 7.7656
1482.9 | 7.8651
1483 | 7.9646
1483.1 | 8.0676
1483.2 | 8.1706
1483.3 | 8.2736
1483.4 | 8.3766
1483.5 | 8.4796
1483.6 | 8.5826
1483.7 | 8.6856
1483.8 | 8.7886
1483.9 | 8.8917
1484 | 8.9947
1484.1 | 9.0927
1484.2 | 9.1906
1484.3 | 9.2886
1484.4 | 9.3866
1484.5 | 9.4846
1484.6 | 9.5826
1484.7 | 9.6806
1484.8 | 9.7786
1484.9 | 9.8766
1485 | 9.9746
1485.1 | 10.0704
1485.2 | 10.1663
1485.3 | 10.2622
1485.4 | 10.3581
1485.5 | 10.4539
1485.6 | 10.5498
1485.7 | 10.6457
1485.8 | 10.7416
1485.9 | 10.8375
1486 | 10.9333
1486.1 | 11.179
1486.2 | 11.4246
1486.3 | 11.6703
1486.4 | 11.916
1486.5 | 12.1616
1486.6 | 12.4073
1486.7 | 12.6529
1486.8 | 12.8986
1486.9 | 13.1442
1487 | 13.3899
1487.1 | 13.8164
1487.2 | 14.2429
1487.3 | 14.6694
1487.4 | 15.096
1487.5 | 15.5225
1487.6 | 15.949
1487.7 | 16.3755
1487.8 | 16.802
1487.9 | 17.2285
1488 | 17.6551
1488.1 | 17.8268
1488.2 | 17.9986
1488.3 | 18.1704
1488.4 | 18.3421
1488.5 | 18.5139
1488.6 | 18.6857
1488.7 | 18.8575
1488.8 | 19.0292
1488.9 | 19.201
1489 | 19.3728
1489.1 | 19.7423
1489.2 | 20.1118
1489.3 | 20.4813
1489.4 | 20.8508
1489.5 | 21.2204
1489.6 | 21.5899
1489.7 | 21.9594
1489.8 | 22.3289
1489.9 | 22.6984
1490 | 23.068
1490.1 | 23.3716
1490.2 | 23.6752
1490.3 | 23.9788
1490.4 | 24.2824
1490.5 | 24.586
1490.6 | 24.8896
1490.7 | 25.1932
1490.8 | 25.4968
1490.9 | 25.8004
1491 | 26.104
1491.1 | 26.447
1491.2 | 26.7901
1491.3 | 27.1332
1491.4 | 27.4762
1491.5 | 27.8193
1491.6 | 28.1624
1491.7 | 28.5054
1491.8 | 28.8485
1491.9 | 29.1915
1492 | 29.5346
1492.1 | 29.9085
1492.2 | 30.2823
1492.3 | 30.6562
1492.4 | 31.03
1492.5 | 31.4039
1492.6 | 31.7778
1492.7 | 32.1516
1492.8 | 32.5255
1492.9 | 32.8993
1493 | 33.2732
1493.1 | 33.5498
1493.2 | 33.8263
1493.3 | 34.1029
1493.4 | 34.3794
1493.5 | 34.656
1493.6 | 34.9326
1493.7 | 35.2091
1493.8 | 35.4857
1493.9 | 35.7623
1494 | 36.0388
1494.1 | 36.3654
1494.2 | 36.6921
1494.3 | 37.0187
1494.4 | 37.3453
1494.5 | 37.6719
1494.6 | 37.9985
1494.7 | 38.3251
1494.8 | 38.6518
1494.9 | 38.9784
1495 | 39.305
1495.1 | 39.6565
1495.2 | 40.0081
1495.3 | 40.3596
1495.4 | 40.7112
1495.5 | 41.0627
1495.6 | 41.4143
1495.7 | 41.7658
1495.8 | 42.1174
1495.9 | 42.4689
1496 | 42.8205
1496.1 | 42.9564
1496.2 | 43.0923
1496.3 | 43.2283
1496.4 | 43.3642
1496.5 | 43.5001
1496.6 | 43.6361
1496.7 | 43.772
1496.8 | 43.9079
1496.9 | 44.0439
1497 | 44.1798
1497.1 | 44.367
1497.2 | 44.5543
1497.3 | 44.7415
1497.4 | 44.9287
1497.5 | 45.116
1497.6 | 45.3032
1497.7 | 45.4904
1497.8 | 45.6776
1497.9 | 45.8649
1498 | 46.0521
1498.1 | 46.2363
1498.2 | 46.4206
1498.3 | 46.6048
1498.4 | 46.7891
1498.5 | 46.9733
1498.6 | 47.1575
1498.7 | 47.3418
1498.8 | 47.526
1498.9 | 47.7103
1499 | 47.8945
1499.1 | 48.1507
1499.2 | 48.4069
1499.3 | 48.6631
1499.4 | 48.9192
1499.5 | 49.1754
1499.6 | 49.4316
1499.7 | 49.6878
1499.8 | 49.944
1499.9 | 50.2002
1500 | 50.4563
1500.1 | 50.4715
1500.2 | 50.4866
1500.3 | 50.5018
1500.4 | 50.5169
1500.5 | 50.5321
1500.6 | 50.5472
1500.7 | 50.5624
1500.8 | 50.5775
1500.9 | 50.5927
1501 | 50.6078
1501.1 | 50.7688
1501.2 | 50.9297
1501.3 | 51.0907
1501.4 | 51.2516
1501.5 | 51.4126
1501.6 | 51.5735
1501.7 | 51.7344
1501.8 | 51.8954
1501.9 | 52.0563
1502 | 52.2173
1502.1 | 52.1514
1502.2 | 52.0855
1502.3 | 52.0195
1502.4 | 51.9536
1502.5 | 51.8877
1502.6 | 51.8218
1502.7 | 51.7559
1502.8 | 51.69
1502.9 | 51.6241
1503 | 51.5582
1503.1 | 51.646
1503.2 | 51.7339
1503.3 | 51.8217
1503.4 | 51.9096
1503.5 | 51.9974
1503.6 | 52.0853
1503.7 | 52.1732
1503.8 | 52.261
1503.9 | 52.3489
1504 | 52.4367
1504.1 | 52.5315
1504.2 | 52.6263
1504.3 | 52.7211
1504.4 | 52.8159
1504.5 | 52.9107
1504.6 | 53.0055
1504.7 | 53.1003
1504.8 | 53.195
1504.9 | 53.2898
1505 | 53.3846
1505.1 | 53.4677
1505.2 | 53.5508
1505.3 | 53.6339
1505.4 | 53.717
1505.5 | 53.8001
1505.6 | 53.8832
1505.7 | 53.9663
1505.8 | 54.0494
1505.9 | 54.1325
1506 | 54.2155
1506.1 | 54.3455
1506.2 | 54.4754
1506.3 | 54.6053
1506.4 | 54.7353
1506.5 | 54.8652
1506.6 | 54.9951
1506.7 | 55.125
1506.8 | 55.255
1506.9 | 55.3849
1507 | 55.5148
1507.1 | 55.4833
1507.2 | 55.4518
1507.3 | 55.4203
1507.4 | 55.3888
1507.5 | 55.3573
1507.6 | 55.3258
1507.7 | 55.2942
1507.8 | 55.2627
1507.9 | 55.2312
1508 | 55.1997
1508.1 | 55.2899
1508.2 | 55.3801
1508.3 | 55.4703
1508.4 | 55.5605
1508.5 | 55.6507
1508.6 | 55.7408
1508.7 | 55.831
1508.8 | 55.9212
1508.9 | 56.0114
1509 | 56.1016
1509.1 | 56.1497
1509.2 | 56.1977
1509.3 | 56.2458
1509.4 | 56.2938
1509.5 | 56.3419
1509.6 | 56.3899
1509.7 | 56.438
1509.8 | 56.486
1509.9 | 56.5341
1510 | 56.5821
1510.1 | 56.6985
1510.2 | 56.815
1510.3 | 56.9314
1510.4 | 57.0478
1510.5 | 57.1643
1510.6 | 57.2807
1510.7 | 57.3971
1510.8 | 57.5135
1510.9 | 57.63
1511 | 57.7464
1511.1 | 57.9154
1511.2 | 58.0845
1511.3 | 58.2535
1511.4 | 58.4225
1511.5 | 58.5915
1511.6 | 58.7606
1511.7 | 58.9296
1511.8 | 59.0986
1511.9 | 59.2677
1512 | 59.4367
1512.1 | 59.6249
1512.2 | 59.813
1512.3 | 60.0012
1512.4 | 60.1894
1512.5 | 60.3776
1512.6 | 60.5658
1512.7 | 60.7539
1512.8 | 60.9421
1512.9 | 61.1303
1513 | 61.3185
1513.1 | 61.6002
1513.2 | 61.8819
1513.3 | 62.1636
1513.4 | 62.4453
1513.5 | 62.727
1513.6 | 63.0087
1513.7 | 63.2904
1513.8 | 63.5721
1513.9 | 63.8538
1514 | 64.1355
1514.1 | 64.3996
1514.2 | 64.6637
1514.3 | 64.9277
1514.4 | 65.1918
1514.5 | 65.4559
1514.6 | 65.7199
1514.7 | 65.984
1514.8 | 66.2481
1514.9 | 66.5121
1515 | 66.7762
1515.1 | 66.8716
1515.2 | 66.9671
1515.3 | 67.0625
1515.4 | 67.1579
1515.5 | 67.2534
1515.6 | 67.3488
1515.7 | 67.4443
1515.8 | 67.5397
1515.9 | 67.6351
1516 | 67.7306
1516.1 | 68.0152
1516.2 | 68.2998
1516.3 | 68.5844
1516.4 | 68.869
1516.5 | 69.1537
1516.6 | 69.4383
1516.7 | 69.7229
1516.8 | 70.0075
1516.9 | 70.2921
1517 | 70.5768
1517.1 | 70.5735
1517.2 | 70.5702
1517.3 | 70.567
1517.4 | 70.5637
1517.5 | 70.5604
1517.6 | 70.5572
1517.7 | 70.5539
1517.8 | 70.5506
1517.9 | 70.5474
1518 | 70.5441
1518.1 | 70.7224
1518.2 | 70.9008
1518.3 | 71.0791
1518.4 | 71.2574
1518.5 | 71.4358
1518.6 | 71.6141
1518.7 | 71.7924
1518.8 | 71.9707
1518.9 | 72.1491
1519 | 72.3274
1519.1 | 72.3465
1519.2 | 72.3657
1519.3 | 72.3848
1519.4 | 72.4039
1519.5 | 72.4231
1519.6 | 72.4422
1519.7 | 72.4613
1519.8 | 72.4805
1519.9 | 72.4996
1520 | 72.5187
1520.1 | 72.5771
1520.2 | 72.6355
1520.3 | 72.6939
1520.4 | 72.7522
1520.5 | 72.8106
1520.6 | 72.869
1520.7 | 72.9273
1520.8 | 72.9857
1520.9 | 73.0441
1521 | 73.1024
1521.1 | 73.1211
1521.2 | 73.1399
1521.3 | 73.1586
1521.4 | 73.1773
1521.5 | 73.196
1521.6 | 73.2148
1521.7 | 73.2335
1521.8 | 73.2522
1521.9 | 73.2709
1522 | 73.2896
1522.1 | 73.2945
1522.2 | 73.2993
1522.3 | 73.3041
1522.4 | 73.3089
1522.5 | 73.3138
1522.6 | 73.3186
1522.7 | 73.3234
1522.8 | 73.3282
1522.9 | 73.333
1523 | 73.3379
1523.1 | 73.4325
1523.2 | 73.5271
1523.3 | 73.6218
1523.4 | 73.7164
1523.5 | 73.8111
1523.6 | 73.9057
1523.7 | 74.0003
1523.8 | 74.095
1523.9 | 74.1896
1524 | 74.2842
1524.1 | 74.086
1524.2 | 73.8877
1524.3 | 73.6894
1524.4 | 73.4911
1524.5 | 73.2928
1524.6 | 73.0945
1524.7 | 72.8962
1524.8 | 72.698
1524.9 | 72.4997
1525 | 72.3014
1525.1 | 72.2323
1525.2 | 72.1633
1525.3 | 72.0942
1525.4 | 72.0252
1525.5 | 71.9561
1525.6 | 71.8871
1525.7 | 71.818
1525.8 | 71.749
1525.9 | 71.6799
1526 | 71.6109
1526.1 | 71.3851
1526.2 | 71.1593
1526.3 | 70.9335
1526.4 | 70.7078
1526.5 | 70.482
1526.6 | 70.2562
1526.7 | 70.0304
1526.8 | 69.8046
1526.9 | 69.5788
1527 | 69.3531
1527.1 | 69.1776
1527.2 | 69.0022
1527.3 | 68.8268
1527.4 | 68.6514
1527.5 | 68.4759
1527.6 | 68.3005
1527.7 | 68.1251
1527.8 | 67.9496
1527.9 | 67.7742
1528 | 67.5988
1528.1 | 67.2867
1528.2 | 66.9746
1528.3 | 66.6625
1528.4 | 66.3504
1528.5 | 66.0383
1528.6 | 65.7262
1528.7 | 65.4141
1528.8 | 65.102
1528.9 | 64.7899
1529 | 64.4778
1529.1 | 64.2911
1529.2 | 64.1044
1529.3 | 63.9177
1529.4 | 63.731
1529.5 | 63.5443
1529.6 | 63.3576
1529.7 | 63.1709
1529.8 | 62.9842
1529.9 | 62.7975
1530 | 62.6108
1530.1 | 62.4965
1530.2 | 62.3822
1530.3 | 62.2679
1530.4 | 62.1536
1530.5 | 62.0393
1530.6 | 61.925
1530.7 | 61.8107
1530.8 | 61.6964
1530.9 | 61.5821
1531 | 61.4678
1531.1 | 61.3565
1531.2 | 61.2452
1531.3 | 61.1339
1531.4 | 61.0226
1531.5 | 60.9114
1531.6 | 60.8001
1531.7 | 60.6888
1531.8 | 60.5775
1531.9 | 60.4662
1532 | 60.3549
1532.1 | 60.3187
1532.2 | 60.2826
1532.3 | 60.2464
1532.4 | 60.2102
1532.5 | 60.174
1532.6 | 60.1379
1532.7 | 60.1017
1532.8 | 60.0655
1532.9 | 60.0294
1533 | 59.9932
1533.1 | 60.0181
1533.2 | 60.043
1533.3 | 60.0679
1533.4 | 60.0928
1533.5 | 60.1177
1533.6 | 60.1426
1533.7 | 60.1675
1533.8 | 60.1924
1533.9 | 60.2173
1534 | 60.2423
1534.1 | 60.172
1534.2 | 60.1018
1534.3 | 60.0316
1534.4 | 59.9614
1534.5 | 59.8912
1534.6 | 59.8209
1534.7 | 59.7507
1534.8 | 59.6805
1534.9 | 59.6103
1535 | 59.5401
1535.1 | 59.7703
1535.2 | 60.0005
1535.3 | 60.2306
1535.4 | 60.4608
1535.5 | 60.691
1535.6 | 60.9212
1535.7 | 61.1514
1535.8 | 61.3816
1535.9 | 61.6118
1536 | 61.842
1536.1 | 62.1881
1536.2 | 62.5343
1536.3 | 62.8805
1536.4 | 63.2267
1536.5 | 63.5728
1536.6 | 63.919
1536.7 | 64.2652
1536.8 | 64.6113
1536.9 | 64.9575
1537 | 65.3037
1537.1 | 65.6375
1537.2 | 65.9713
1537.3 | 66.3051
1537.4 | 66.6389
1537.5 | 66.9727
1537.6 | 67.3065
1537.7 | 67.6403
1537.8 | 67.9741
1537.9 | 68.3079
1538 | 68.6417
1538.1 | 68.8828
1538.2 | 69.124
1538.3 | 69.3651
1538.4 | 69.6062
1538.5 | 69.8474
1538.6 | 70.0885
1538.7 | 70.3296
1538.8 | 70.5707
1538.9 | 70.8119
1539 | 71.053
1539.1 | 71.4106
1539.2 | 71.7681
1539.3 | 72.1257
1539.4 | 72.4833
1539.5 | 72.8408
1539.6 | 73.1984
1539.7 | 73.556
1539.8 | 73.9135
1539.9 | 74.2711
1540 | 74.6287
1540.1 | 75.0384
1540.2 | 75.4482
1540.3 | 75.8579
1540.4 | 76.2677
1540.5 | 76.6774
1540.6 | 77.0871
1540.7 | 77.4969
1540.8 | 77.9066
1540.9 | 78.3164
1541 | 78.7261
1541.1 | 78.9259
1541.2 | 79.1256
1541.3 | 79.3254
1541.4 | 79.5252
1541.5 | 79.725
1541.6 | 79.9247
1541.7 | 80.1245
1541.8 | 80.3243
1541.9 | 80.5241
1542 | 80.7238
1542.1 | 81.0359
1542.2 | 81.3479
1542.3 | 81.66
1542.4 | 81.9721
1542.5 | 82.2841
1542.6 | 82.5962
1542.7 | 82.9082
1542.8 | 83.2203
1542.9 | 83.5324
1543 | 83.8444
1543.1 | 84.0291
1543.2 | 84.2138
1543.3 | 84.3984
1543.4 | 84.5831
1543.5 | 84.7678
1543.6 | 84.9524
1543.7 | 85.1371
1543.8 | 85.3218
1543.9 | 85.5064
1544 | 85.6911
1544.1 | 85.8301
1544.2 | 85.969
1544.3 | 86.108
1544.4 | 86.247
1544.5 | 86.3859
1544.6 | 86.5249
1544.7 | 86.6639
1544.8 | 86.8028
1544.9 | 86.9418
1545 | 87.0808
1545.1 | 87.2801
1545.2 | 87.4795
1545.3 | 87.6788
1545.4 | 87.8782
1545.5 | 88.0775
1545.6 | 88.2769
1545.7 | 88.4762
1545.8 | 88.6756
1545.9 | 88.8749
1546 | 89.0743
1546.1 | 89.1964
1546.2 | 89.3186
1546.3 | 89.4407
1546.4 | 89.5628
1546.5 | 89.685
1546.6 | 89.8071
1546.7 | 89.9292
1546.8 | 90.0514
1546.9 | 90.1735
1547 | 90.2956
1547.1 | 90.2911
1547.2 | 90.2866
1547.3 | 90.2821
1547.4 | 90.2775
1547.5 | 90.273
1547.6 | 90.2685
1547.7 | 90.264
1547.8 | 90.2594
1547.9 | 90.2549
1548 | 90.2504
1548.1 | 90.4784
1548.2 | 90.7065
1548.3 | 90.9346
1548.4 | 91.1626
1548.5 | 91.3907
1548.6 | 91.6187
1548.7 | 91.8468
1548.8 | 92.0748
1548.9 | 92.3029
1549 | 92.5309
1549.1 | 92.4599
1549.2 | 92.3888
1549.3 | 92.3177
1549.4 | 92.2466
1549.5 | 92.1756
1549.6 | 92.1045
1549.7 | 92.0334
1549.8 | 91.9623
1549.9 | 91.8913
1550 | 91.8202
1550.1 | 91.8231
1550.2 | 91.826
1550.3 | 91.8288
1550.4 | 91.8317
1550.5 | 91.8346
1550.6 | 91.8375
1550.7 | 91.8404
1550.8 | 91.8433
1550.9 | 91.8462
1551 | 91.849
1551.1 | 91.9391
1551.2 | 92.0292
1551.3 | 92.1193
1551.4 | 92.2094
1551.5 | 92.2995
1551.6 | 92.3896
1551.7 | 92.4797
1551.8 | 92.5697
1551.9 | 92.6598
1552 | 92.7499
1552.1 | 92.7658
1552.2 | 92.7817
1552.3 | 92.7976
1552.4 | 92.8134
1552.5 | 92.8293
1552.6 | 92.8452
1552.7 | 92.8611
1552.8 | 92.877
1552.9 | 92.8928
1553 | 92.9087
1553.1 | 93.1602
1553.2 | 93.4117
1553.3 | 93.6632
1553.4 | 93.9146
1553.5 | 94.1661
1553.6 | 94.4176
1553.7 | 94.6691
1553.8 | 94.9206
1553.9 | 95.172
1554 | 95.4235
1554.1 | 95.4271
1554.2 | 95.4307
1554.3 | 95.4343
1554.4 | 95.438
1554.5 | 95.4416
1554.6 | 95.4452
1554.7 | 95.4488
1554.8 | 95.4524
1554.9 | 95.456
1555 | 95.4596
1555.1 | 95.6722
1555.2 | 95.8847
1555.3 | 96.0973
1555.4 | 96.3099
1555.5 | 96.5225
1555.6 | 96.735
1555.7 | 96.9476
1555.8 | 97.1602
1555.9 | 97.3728
1556 | 97.5853
1556.1 | 97.6501
1556.2 | 97.7149
1556.3 | 97.7797
1556.4 | 97.8444
1556.5 | 97.9092
1556.6 | 97.974
1556.7 | 98.0387
1556.8 | 98.1035
1556.9 | 98.1683
1557 | 98.2331
1557.1 | 98.2785
1557.2 | 98.3239
1557.3 | 98.3693
1557.4 | 98.4147
1557.5 | 98.4601
1557.6 | 98.5055
1557.7 | 98.5509
1557.8 | 98.5963
1557.9 | 98.6417
1558 | 98.6871
1558.1 | 98.871
1558.2 | 99.0548
1558.3 | 99.2387
1558.4 | 99.4225
1558.5 | 99.6064
1558.6 | 99.7903
1558.7 | 99.9741
1558.8 | 100.158
1558.9 | 100.3418
1559 | 100.5257
1559.1 | 100.5708
1559.2 | 100.6159
1559.3 | 100.661
1559.4 | 100.7061
1559.5 | 100.7511
1559.6 | 100.7962
1559.7 | 100.8413
1559.8 | 100.8864
1559.9 | 100.9315
1560 | 100.9766
1560.1 | 101.1759
1560.2 | 101.3753
1560.3 | 101.5746
1560.4 | 101.7739
1560.5 | 101.9732
1560.6 | 102.1726
1560.7 | 102.3719
1560.8 | 102.5712
1560.9 | 102.7705
1561 | 102.9699
1561.1 | 103.1166
1561.2 | 103.2633
1561.3 | 103.41
1561.4 | 103.5568
1561.5 | 103.7035
1561.6 | 103.8502
1561.7 | 103.9969
1561.8 | 104.1437
1561.9 | 104.2904
1562 | 104.4371
1562.1 | 104.6545
1562.2 | 104.872
1562.3 | 105.0894
1562.4 | 105.3069
1562.5 | 105.5243
1562.6 | 105.7418
1562.7 | 105.9592
1562.8 | 106.1767
1562.9 | 106.3941
1563 | 106.6116
1563.1 | 106.8104
1563.2 | 107.0091
1563.3 | 107.2079
1563.4 | 107.4067
1563.5 | 107.6055
1563.6 | 107.8043
1563.7 | 108.003
1563.8 | 108.2018
1563.9 | 108.4006
1564 | 108.5994
1564.1 | 108.5783
1564.2 | 108.5573
1564.3 | 108.5362
1564.4 | 108.5152
1564.5 | 108.4942
1564.6 | 108.4731
1564.7 | 108.4521
1564.8 | 108.431
1564.9 | 108.41
1565 | 108.3889
1565.1 | 108.7592
1565.2 | 109.1296
1565.3 | 109.4999
1565.4 | 109.8702
1565.5 | 110.2405
1565.6 | 110.6108
1565.7 | 110.9811
1565.8 | 111.3514
1565.9 | 111.7217
1566 | 112.092
1566.1 | 112.0952
1566.2 | 112.0983
1566.3 | 112.1015
1566.4 | 112.1047
1566.5 | 112.1079
1566.6 | 112.111
1566.7 | 112.1142
1566.8 | 112.1174
1566.9 | 112.1206
1567 | 112.1237
1567.1 | 112.497
1567.2 | 112.8703
1567.3 | 113.2435
1567.4 | 113.6168
1567.5 | 113.99
1567.6 | 114.3633
1567.7 | 114.7365
1567.8 | 115.1098
1567.9 | 115.483
1568 | 115.8563
1568.1 | 115.9007
1568.2 | 115.9451
1568.3 | 115.9895
1568.4 | 116.0339
1568.5 | 116.0783
1568.6 | 116.1227
1568.7 | 116.1671
1568.8 | 116.2115
1568.9 | 116.2559
1569 | 116.3003
1569.1 | 116.49
1569.2 | 116.6797
1569.3 | 116.8694
1569.4 | 117.0591
1569.5 | 117.2488
1569.6 | 117.4385
1569.7 | 117.6282
1569.8 | 117.8179
1569.9 | 118.0076
1570 | 118.1974
1570.1 | 118.3783
1570.2 | 118.5593
1570.3 | 118.7402
1570.4 | 118.9212
1570.5 | 119.1021
1570.6 | 119.2831
1570.7 | 119.464
1570.8 | 119.645
1570.9 | 119.8259
1571 | 120.0068
1571.1 | 119.9281
1571.2 | 119.8493
1571.3 | 119.7706
1571.4 | 119.6918
1571.5 | 119.6131
1571.6 | 119.5343
1571.7 | 119.4555
1571.8 | 119.3768
1571.9 | 119.298
1572 | 119.2193
1572.1 | 119.2932
1572.2 | 119.3671
1572.3 | 119.441
1572.4 | 119.5149
1572.5 | 119.5888
1572.6 | 119.6627
1572.7 | 119.7366
1572.8 | 119.8105
1572.9 | 119.8844
1573 | 119.9583
1573.1 | 120.1798
1573.2 | 120.4012
1573.3 | 120.6227
1573.4 | 120.8441
1573.5 | 121.0656
1573.6 | 121.2871
1573.7 | 121.5085
1573.8 | 121.73
1573.9 | 121.9515
1574 | 122.1729
1574.1 | 122.1217
1574.2 | 122.0704
1574.3 | 122.0192
1574.4 | 121.968
1574.5 | 121.9167
1574.6 | 121.8655
1574.7 | 121.8142
1574.8 | 121.763
1574.9 | 121.7117
1575 | 121.6605
1575.1 | 121.6918
1575.2 | 121.7232
1575.3 | 121.7545
1575.4 | 121.7859
1575.5 | 121.8172
1575.6 | 121.8485
1575.7 | 121.8799
1575.8 | 121.9112
1575.9 | 121.9426
1576 | 121.9739
1576.1 | 122.1542
1576.2 | 122.3344
1576.3 | 122.5147
1576.4 | 122.6949
1576.5 | 122.8752
1576.6 | 123.0555
1576.7 | 123.2357
1576.8 | 123.416
1576.9 | 123.5962
1577 | 123.7765
1577.1 | 123.5923
1577.2 | 123.4081
1577.3 | 123.2239
1577.4 | 123.0398
1577.5 | 122.8556
1577.6 | 122.6714
1577.7 | 122.4872
1577.8 | 122.303
1577.9 | 122.1188
1578 | 121.9346
1578.1 | 122.0541
1578.2 | 122.1736
1578.3 | 122.293
1578.4 | 122.4125
1578.5 | 122.5319
1578.6 | 122.6514
1578.7 | 122.7709
1578.8 | 122.8903
1578.9 | 123.0098
1579 | 123.1292
1579.1 | 123.12
1579.2 | 123.1107
1579.3 | 123.1014
1579.4 | 123.0922
1579.5 | 123.0829
1579.6 | 123.0736
1579.7 | 123.0643
1579.8 | 123.0551
1579.9 | 123.0458
1580 | 123.0365
1580.1 | 123.0504
1580.2 | 123.0642
1580.3 | 123.078
1580.4 | 123.0918
1580.5 | 123.1056
1580.6 | 123.1194
1580.7 | 123.1332
1580.8 | 123.147
1580.9 | 123.1609
1581 | 123.1747
1581.1 | 122.9375
1581.2 | 122.7003
1581.3 | 122.4631
1581.4 | 122.2259
1581.5 | 121.9887
1581.6 | 121.7515
1581.7 | 121.5143
1581.8 | 121.2771
1581.9 | 121.04
1582 | 120.8028
1582.1 | 120.992
1582.2 | 121.1812
1582.3 | 121.3705
1582.4 | 121.5597
1582.5 | 121.7489
1582.6 | 121.9381
1582.7 | 122.1274
1582.8 | 122.3166
1582.9 | 122.5058
1583 | 122.6951
1583.1 | 122.5129
1583.2 | 122.3308
1583.3 | 122.1486
1583.4 | 121.9665
1583.5 | 121.7843
1583.6 | 121.6022
1583.7 | 121.42
1583.8 | 121.2379
1583.9 | 121.0557
1584 | 120.8735
1584.1 | 120.8043
1584.2 | 120.735
1584.3 | 120.6657
1584.4 | 120.5965
1584.5 | 120.5272
1584.6 | 120.4579
1584.7 | 120.3887
1584.8 | 120.3194
1584.9 | 120.2501
1585 | 120.1808
1585.1 | 120.1265
1585.2 | 120.0722
1585.3 | 120.0179
1585.4 | 119.9636
1585.5 | 119.9093
1585.6 | 119.855
1585.7 | 119.8007
1585.8 | 119.7464
1585.9 | 119.692
1586 | 119.6377
1586.1 | 119.596
1586.2 | 119.5543
1586.3 | 119.5126
1586.4 | 119.4709
1586.5 | 119.4292
1586.6 | 119.3875
1586.7 | 119.3458
1586.8 | 119.3041
1586.9 | 119.2624
1587 | 119.2206
1587.1 | 119.1343
1587.2 | 119.048
1587.3 | 118.9616
1587.4 | 118.8753
1587.5 | 118.789
1587.6 | 118.7026
1587.7 | 118.6163
1587.8 | 118.53
1587.9 | 118.4436
1588 | 118.3573
1588.1 | 118.0268
1588.2 | 117.6962
1588.3 | 117.3657
1588.4 | 117.0352
1588.5 | 116.7046
1588.6 | 116.3741
1588.7 | 116.0436
1588.8 | 115.7131
1588.9 | 115.3825
1589 | 115.052
1589.1 | 115.0313
1589.2 | 115.0106
1589.3 | 114.9899
1589.4 | 114.9693
1589.5 | 114.9486
1589.6 | 114.9279
1589.7 | 114.9072
1589.8 | 114.8865
1589.9 | 114.8658
1590 | 114.8451
1590.1 | 114.9111
1590.2 | 114.9771
1590.3 | 115.0431
1590.4 | 115.1091
1590.5 | 115.175
1590.6 | 115.241
1590.7 | 115.307
1590.8 | 115.373
1590.9 | 115.4389
1591 | 115.5049
1591.1 | 115.551
1591.2 | 115.5971
1591.3 | 115.6432
1591.4 | 115.6893
1591.5 | 115.7354
1591.6 | 115.7816
1591.7 | 115.8277
1591.8 | 115.8738
1591.9 | 115.9199
1592 | 115.966
1592.1 | 115.7807
1592.2 | 115.5954
1592.3 | 115.4101
1592.4 | 115.2248
1592.5 | 115.0395
1592.6 | 114.8542
1592.7 | 114.6689
1592.8 | 114.4836
1592.9 | 114.2983
1593 | 114.113
1593.1 | 114.0821
1593.2 | 114.0512
1593.3 | 114.0203
1593.4 | 113.9894
1593.5 | 113.9585
1593.6 | 113.9276
1593.7 | 113.8967
1593.8 | 113.8657
1593.9 | 113.8348
1594 | 113.8039
1594.1 | 113.825
1594.2 | 113.846
1594.3 | 113.867
1594.4 | 113.8881
1594.5 | 113.9091
1594.6 | 113.9301
1594.7 | 113.9512
1594.8 | 113.9722
1594.9 | 113.9932
1595 | 114.0142
1595.1 | 113.845
1595.2 | 113.6757
1595.3 | 113.5064
1595.4 | 113.3371
1595.5 | 113.1678
1595.6 | 112.9986
1595.7 | 112.8293
1595.8 | 112.66
1595.9 | 112.4907
1596 | 112.3214
1596.1 | 112.3917
1596.2 | 112.462
1596.3 | 112.5323
1596.4 | 112.6026
1596.5 | 112.6729
1596.6 | 112.7432
1596.7 | 112.8135
1596.8 | 112.8838
1596.9 | 112.9541
1597 | 113.0244
1597.1 | 112.8137
1597.2 | 112.6029
1597.3 | 112.3921
1597.4 | 112.1813
1597.5 | 111.9705
1597.6 | 111.7597
1597.7 | 111.549
1597.8 | 111.3382
1597.9 | 111.1274
1598 | 110.9166
1598.1 | 111.0354
1598.2 | 111.1542
1598.3 | 111.273
1598.4 | 111.3918
1598.5 | 111.5106
1598.6 | 111.6294
1598.7 | 111.7482
1598.8 | 111.867
1598.9 | 111.9858
1599 | 112.1046
1599.1 | 111.9802
1599.2 | 111.8558
1599.3 | 111.7315
1599.4 | 111.6071
1599.5 | 111.4827
1599.6 | 111.3583
1599.7 | 111.2339
1599.8 | 111.1096
1599.9 | 110.9852
1600 | 110.8608
1600.1 | 110.6178
1600.2 | 110.3747
1600.3 | 110.1316
1600.4 | 109.8886
1600.5 | 109.6455
1600.6 | 109.4025
1600.7 | 109.1594
1600.8 | 108.9164
1600.9 | 108.6733
1601 | 108.4303
1601.1 | 108.423
1601.2 | 108.4157
1601.3 | 108.4085
1601.4 | 108.4012
1601.5 | 108.3939
1601.6 | 108.3866
1601.7 | 108.3794
1601.8 | 108.3721
1601.9 | 108.3648
1602 | 108.3576
1602.1 | 108.4039
1602.2 | 108.4503
1602.3 | 108.4966
1602.4 | 108.543
1602.5 | 108.5893
1602.6 | 108.6357
1602.7 | 108.682
1602.8 | 108.7283
1602.9 | 108.7747
1603 | 108.821
1603.1 | 108.6948
1603.2 | 108.5685
1603.3 | 108.4423
1603.4 | 108.316
1603.5 | 108.1898
1603.6 | 108.0635
1603.7 | 107.9373
1603.8 | 107.811
1603.9 | 107.6848
1604 | 107.5585
1604.1 | 107.3932
1604.2 | 107.2278
1604.3 | 107.0625
1604.4 | 106.8972
1604.5 | 106.7318
1604.6 | 106.5665
1604.7 | 106.4012
1604.8 | 106.2358
1604.9 | 106.0705
1605 | 105.9052
1605.1 | 105.9163
1605.2 | 105.9275
1605.3 | 105.9386
1605.4 | 105.9498
1605.5 | 105.9609
1605.6 | 105.9721
1605.7 | 105.9832
1605.8 | 105.9944
1605.9 | 106.0055
1606 | 106.0167
1606.1 | 105.9643
1606.2 | 105.9119
1606.3 | 105.8596
1606.4 | 105.8072
1606.5 | 105.7548
1606.6 | 105.7024
1606.7 | 105.6501
1606.8 | 105.5977
1606.9 | 105.5453
1607 | 105.4929
1607.1 | 105.4783
1607.2 | 105.4636
1607.3 | 105.449
1607.4 | 105.4343
1607.5 | 105.4196
1607.6 | 105.405
1607.7 | 105.3903
1607.8 | 105.3757
1607.9 | 105.361
1608 | 105.3463
1608.1 | 105.3626
1608.2 | 105.3788
1608.3 | 105.3951
1608.4 | 105.4113
1608.5 | 105.4276
1608.6 | 105.4438
1608.7 | 105.4601
1608.8 | 105.4763
1608.9 | 105.4926
1609 | 105.5088
1609.1 | 105.6181
1609.2 | 105.7274
1609.3 | 105.8366
1609.4 | 105.9459
1609.5 | 106.0552
1609.6 | 106.1645
1609.7 | 106.2737
1609.8 | 106.383
1609.9 | 106.4923
1610 | 106.6016
1610.1 | 106.6236
1610.2 | 106.6456
1610.3 | 106.6676
1610.4 | 106.6896
1610.5 | 106.7116
1610.6 | 106.7336
1610.7 | 106.7556
1610.8 | 106.7776
1610.9 | 106.7996
1611 | 106.8216
1611.1 | 106.7228
1611.2 | 106.624
1611.3 | 106.5252
1611.4 | 106.4264
1611.5 | 106.3276
1611.6 | 106.2288
1611.7 | 106.13
1611.8 | 106.0312
1611.9 | 105.9324
1612 | 105.8336
1612.1 | 105.9285
1612.2 | 106.0235
1612.3 | 106.1185
1612.4 | 106.2134
1612.5 | 106.3084
1612.6 | 106.4034
1612.7 | 106.4984
1612.8 | 106.5933
1612.9 | 106.6883
1613 | 106.7833
1613.1 | 106.8601
1613.2 | 106.937
1613.3 | 107.0139
1613.4 | 107.0907
1613.5 | 107.1676
1613.6 | 107.2444
1613.7 | 107.3213
1613.8 | 107.3982
1613.9 | 107.475
1614 | 107.5519
1614.1 | 107.6031
1614.2 | 107.6542
1614.3 | 107.7054
1614.4 | 107.7566
1614.5 | 107.8077
1614.6 | 107.8589
1614.7 | 107.9101
1614.8 | 107.9613
1614.9 | 108.0124
1615 | 108.0636
1615.1 | 108.2124
1615.2 | 108.3612
1615.3 | 108.51
1615.4 | 108.6588
1615.5 | 108.8076
1615.6 | 108.9564
1615.7 | 109.1052
1615.8 | 109.2541
1615.9 | 109.4029
1616 | 109.5517
1616.1 | 109.642
1616.2 | 109.7324
1616.3 | 109.8227
1616.4 | 109.9131
1616.5 | 110.0034
1616.6 | 110.0938
1616.7 | 110.1841
1616.8 | 110.2745
1616.9 | 110.3648
1617 | 110.4552
1617.1 | 110.6074
1617.2 | 110.7595
1617.3 | 110.9117
1617.4 | 111.0639
1617.5 | 111.216
1617.6 | 111.3682
1617.7 | 111.5204
1617.8 | 111.6725
1617.9 | 111.8247
1618 | 111.9769
1618.1 | 111.9773
1618.2 | 111.9777
1618.3 | 111.9781
1618.4 | 111.9785
1618.5 | 111.9789
1618.6 | 111.9793
1618.7 | 111.9797
1618.8 | 111.9802
1618.9 | 111.9806
1619 | 111.981
1619.1 | 112.1175
1619.2 | 112.254
1619.3 | 112.3906
1619.4 | 112.5271
1619.5 | 112.6636
1619.6 | 112.8001
1619.7 | 112.9367
1619.8 | 113.0732
1619.9 | 113.2097
1620 | 113.3462
1620.1 | 113.3191
1620.2 | 113.292
1620.3 | 113.2649
1620.4 | 113.2378
1620.5 | 113.2107
1620.6 | 113.1836
1620.7 | 113.1565
1620.8 | 113.1294
1620.9 | 113.1023
1621 | 113.0752
1621.1 | 113.2808
1621.2 | 113.4865
1621.3 | 113.6921
1621.4 | 113.8978
1621.5 | 114.1034
1621.6 | 114.3091
1621.7 | 114.5147
1621.8 | 114.7203
1621.9 | 114.926
1622 | 115.1316
1622.1 | 115.1773
1622.2 | 115.2229
1622.3 | 115.2685
1622.4 | 115.3142
1622.5 | 115.3598
1622.6 | 115.4054
1622.7 | 115.4511
1622.8 | 115.4967
1622.9 | 115.5423
1623 | 115.588
1623.1 | 115.6343
1623.2 | 115.6807
1623.3 | 115.727
1623.4 | 115.7734
1623.5 | 115.8197
1623.6 | 115.8661
1623.7 | 115.9124
1623.8 | 115.9588
1623.9 | 116.0051
1624 | 116.0515
1624.1 | 116.1022
1624.2 | 116.1529
1624.3 | 116.2036
1624.4 | 116.2544
1624.5 | 116.3051
1624.6 | 116.3558
1624.7 | 116.4065
1624.8 | 116.4572
1624.9 | 116.5079
1625 | 116.5587
1625.1 | 116.6055
1625.2 | 116.6524
1625.3 | 116.6993
1625.4 | 116.7461
1625.5 | 116.793
1625.6 | 116.8399
1625.7 | 116.8867
1625.8 | 116.9336
1625.9 | 116.9805
1626 | 117.0273
1626.1 | 116.8446
1626.2 | 116.6619
1626.3 | 116.4792
1626.4 | 116.2965
1626.5 | 116.1138
1626.6 | 115.9311
1626.7 | 115.7483
1626.8 | 115.5656
1626.9 | 115.3829
1627 | 115.2002
1627.1 | 115.1673
1627.2 | 115.1343
1627.3 | 115.1013
1627.4 | 115.0684
1627.5 | 115.0354
1627.6 | 115.0025
1627.7 | 114.9695
1627.8 | 114.9366
1627.9 | 114.9036
1628 | 114.8706
1628.1 | 114.5461
1628.2 | 114.2216
1628.3 | 113.8971
1628.4 | 113.5725
1628.5 | 113.248
1628.6 | 112.9235
1628.7 | 112.599
1628.8 | 112.2744
1628.9 | 111.9499
1629 | 111.6254
1629.1 | 111.3723
1629.2 | 111.1192
1629.3 | 110.866
1629.4 | 110.6129
1629.5 | 110.3598
1629.6 | 110.1067
1629.7 | 109.8536
1629.8 | 109.6005
1629.9 | 109.3473
1630 | 109.0942
1630.1 | 109.0588
1630.2 | 109.0233
1630.3 | 108.9879
1630.4 | 108.9525
1630.5 | 108.917
1630.6 | 108.8816
1630.7 | 108.8461
1630.8 | 108.8107
1630.9 | 108.7752
1631 | 108.7398
1631.1 | 108.4731
1631.2 | 108.2065
1631.3 | 107.9398
1631.4 | 107.6732
1631.5 | 107.4065
1631.6 | 107.1398
1631.7 | 106.8732
1631.8 | 106.6065
1631.9 | 106.3399
1632 | 106.0732
1632.1 | 106.1926
1632.2 | 106.3119
1632.3 | 106.4313
1632.4 | 106.5507
1632.5 | 106.67
1632.6 | 106.7894
1632.7 | 106.9088
1632.8 | 107.0281
1632.9 | 107.1475
1633 | 107.2668
1633.1 | 107.1499
1633.2 | 107.0329
1633.3 | 106.9159
1633.4 | 106.799
1633.5 | 106.682
1633.6 | 106.565
1633.7 | 106.4481
1633.8 | 106.3311
1633.9 | 106.2141
1634 | 106.0972
1634.1 | 106.1329
1634.2 | 106.1687
1634.3 | 106.2044
1634.4 | 106.2402
1634.5 | 106.2759
1634.6 | 106.3117
1634.7 | 106.3474
1634.8 | 106.3832
1634.9 | 106.4189
1635 | 106.4546
1635.1 | 106.2499
1635.2 | 106.0452
1635.3 | 105.8404
1635.4 | 105.6357
1635.5 | 105.4309
1635.6 | 105.2262
1635.7 | 105.0214
1635.8 | 104.8167
1635.9 | 104.6119
1636 | 104.4072
1636.1 | 104.3775
1636.2 | 104.3478
1636.3 | 104.3181
1636.4 | 104.2883
1636.5 | 104.2586
1636.6 | 104.2289
1636.7 | 104.1992
1636.8 | 104.1695
1636.9 | 104.1398
1637 | 104.1101
1637.1 | 104.2469
1637.2 | 104.3838
1637.3 | 104.5206
1637.4 | 104.6574
1637.5 | 104.7943
1637.6 | 104.9311
1637.7 | 105.068
1637.8 | 105.2048
1637.9 | 105.3417
1638 | 105.4785
1638.1 | 105.4771
1638.2 | 105.4756
1638.3 | 105.4741
1638.4 | 105.4727
1638.5 | 105.4712
1638.6 | 105.4698
1638.7 | 105.4683
1638.8 | 105.4668
1638.9 | 105.4654
1639 | 105.4639
1639.1 | 105.4091
1639.2 | 105.3543
1639.3 | 105.2994
1639.4 | 105.2446
1639.5 | 105.1898
1639.6 | 105.135
1639.7 | 105.0802
1639.8 | 105.0253
1639.9 | 104.9705
1640 | 104.9157
1640.1 | 104.866
1640.2 | 104.8164
1640.3 | 104.7667
1640.4 | 104.717
1640.5 | 104.6673
1640.6 | 104.6176
1640.7 | 104.568
1640.8 | 104.5183
1640.9 | 104.4686
1641 | 104.4189
1641.1 | 104.3628
1641.2 | 104.3067
1641.3 | 104.2505
1641.4 | 104.1944
1641.5 | 104.1383
1641.6 | 104.0821
1641.7 | 104.026
1641.8 | 103.9699
1641.9 | 103.9137
1642 | 103.8576
1642.1 | 103.7532
1642.2 | 103.6488
1642.3 | 103.5445
1642.4 | 103.4401
1642.5 | 103.3357
1642.6 | 103.2313
1642.7 | 103.127
1642.8 | 103.0226
1642.9 | 102.9182
1643 | 102.8138
1643.1 | 102.9327
1643.2 | 103.0516
1643.3 | 103.1705
1643.4 | 103.2894
1643.5 | 103.4083
1643.6 | 103.5272
1643.7 | 103.6461
1643.8 | 103.765
1643.9 | 103.8838
1644 | 104.0027
1644.1 | 104.042
1644.2 | 104.0812
1644.3 | 104.1205
1644.4 | 104.1597
1644.5 | 104.199
1644.6 | 104.2382
1644.7 | 104.2775
1644.8 | 104.3167
1644.9 | 104.356
1645 | 104.3952
1645.1 | 104.4479
1645.2 | 104.5005
1645.3 | 104.5532
1645.4 | 104.6058
1645.5 | 104.6584
1645.6 | 104.7111
1645.7 | 104.7637
1645.8 | 104.8164
1645.9 | 104.869
1646 | 104.9216
1646.1 | 104.9336
1646.2 | 104.9456
1646.3 | 104.9576
1646.4 | 104.9696
1646.5 | 104.9816
1646.6 | 104.9936
1646.7 | 105.0056
1646.8 | 105.0176
1646.9 | 105.0296
1647 | 105.0416
1647.1 | 105.2787
1647.2 | 105.5158
1647.3 | 105.7528
1647.4 | 105.9899
1647.5 | 106.227
1647.6 | 106.4641
1647.7 | 106.7012
1647.8 | 106.9383
1647.9 | 107.1754
1648 | 107.4125
1648.1 | 107.5782
1648.2 | 107.7438
1648.3 | 107.9095
1648.4 | 108.0752
1648.5 | 108.2409
1648.6 | 108.4065
1648.7 | 108.5722
1648.8 | 108.7379
1648.9 | 108.9036
1649 | 109.0692
1649.1 | 109.2807
1649.2 | 109.4923
1649.3 | 109.7038
1649.4 | 109.9153
1649.5 | 110.1268
1649.6 | 110.3384
1649.7 | 110.5499
1649.8 | 110.7614
1649.9 | 110.9729
1650 | 111.1844
1650.1 | 111.2922
1650.2 | 111.3999
1650.3 | 111.5076
1650.4 | 111.6154
1650.5 | 111.7231
1650.6 | 111.8308
1650.7 | 111.9385
1650.8 | 112.0463
1650.9 | 112.154
1651 | 112.2617
1651.1 | 112.3622
1651.2 | 112.4627
1651.3 | 112.5632
1651.4 | 112.6637
1651.5 | 112.7642
1651.6 | 112.8647
1651.7 | 112.9652
1651.8 | 113.0657
1651.9 | 113.1662
1652 | 113.2667
1652.1 | 113.4471
1652.2 | 113.6276
1652.3 | 113.808
1652.4 | 113.9884
1652.5 | 114.1689
1652.6 | 114.3493
1652.7 | 114.5298
1652.8 | 114.7102
1652.9 | 114.8907
1653 | 115.0711
1653.1 | 115.1149
1653.2 | 115.1588
1653.3 | 115.2026
1653.4 | 115.2464
1653.5 | 115.2903
1653.6 | 115.3341
1653.7 | 115.378
1653.8 | 115.4218
1653.9 | 115.4656
1654 | 115.5095
1654.1 | 115.6397
1654.2 | 115.77
1654.3 | 115.9003
1654.4 | 116.0305
1654.5 | 116.1608
1654.6 | 116.2911
1654.7 | 116.4213
1654.8 | 116.5516
1654.9 | 116.6819
1655 | 116.8121
1655.1 | 116.6589
1655.2 | 116.5056
1655.3 | 116.3524
1655.4 | 116.1992
1655.5 | 116.0459
1655.6 | 115.8927
1655.7 | 115.7395
1655.8 | 115.5862
1655.9 | 115.433
1656 | 115.2797
1656.1 | 115.4964
1656.2 | 115.713
1656.3 | 115.9296
1656.4 | 116.1462
1656.5 | 116.3628
1656.6 | 116.5794
1656.7 | 116.7961
1656.8 | 117.0127
1656.9 | 117.2293
1657 | 117.4459
1657.1 | 117.4033
1657.2 | 117.3607
1657.3 | 117.3181
1657.4 | 117.2754
1657.5 | 117.2328
1657.6 | 117.1902
1657.7 | 117.1476
1657.8 | 117.105
1657.9 | 117.0624
1658 | 117.0197
1658.1 | 117.2744
1658.2 | 117.5291
1658.3 | 117.7838
1658.4 | 118.0384
1658.5 | 118.2931
1658.6 | 118.5478
1658.7 | 118.8025
1658.8 | 119.0571
1658.9 | 119.3118
1659 | 119.5665
1659.1 | 119.5697
1659.2 | 119.5729
1659.3 | 119.5761
1659.4 | 119.5793
1659.5 | 119.5825
1659.6 | 119.5857
1659.7 | 119.5889
1659.8 | 119.5921
1659.9 | 119.5953
1660 | 119.5986
1660.1 | 119.8053
1660.2 | 120.0121
1660.3 | 120.2188
1660.4 | 120.4256
1660.5 | 120.6323
1660.6 | 120.8391
1660.7 | 121.0458
1660.8 | 121.2526
1660.9 | 121.4593
1661 | 121.6661
1661.1 | 121.6591
1661.2 | 121.6522
1661.3 | 121.6452
1661.4 | 121.6383
1661.5 | 121.6314
1661.6 | 121.6244
1661.7 | 121.6175
1661.8 | 121.6105
1661.9 | 121.6036
1662 | 121.5966
1662.1 | 121.7943
1662.2 | 121.992
1662.3 | 122.1897
1662.4 | 122.3874
1662.5 | 122.585
1662.6 | 122.7827
1662.7 | 122.9804
1662.8 | 123.1781
1662.9 | 123.3758
1663 | 123.5734
1663.1 | 123.4411
1663.2 | 123.3087
1663.3 | 123.1763
1663.4 | 123.0439
1663.5 | 122.9115
1663.6 | 122.7792
1663.7 | 122.6468
1663.8 | 122.5144
1663.9 | 122.382
1664 | 122.2496
1664.1 | 122.4043
1664.2 | 122.5589
1664.3 | 122.7135
1664.4 | 122.8681
1664.5 | 123.0228
1664.6 | 123.1774
1664.7 | 123.332
1664.8 | 123.4867
1664.9 | 123.6413
1665 | 123.7959
1665.1 | 123.9201
1665.2 | 124.0443
1665.3 | 124.1684
1665.4 | 124.2926
1665.5 | 124.4168
1665.6 | 124.541
1665.7 | 124.6651
1665.8 | 124.7893
1665.9 | 124.9135
1666 | 125.0377
1666.1 | 125.1336
1666.2 | 125.2295
1666.3 | 125.3254
1666.4 | 125.4213
1666.5 | 125.5172
1666.6 | 125.6131
1666.7 | 125.709
1666.8 | 125.8049
1666.9 | 125.9008
1667 | 125.9967
1667.1 | 125.8667
1667.2 | 125.7368
1667.3 | 125.6069
1667.4 | 125.4769
1667.5 | 125.347
1667.6 | 125.2171
1667.7 | 125.0872
1667.8 | 124.9572
1667.9 | 124.8273
1668 | 124.6974
1668.1 | 124.8148
1668.2 | 124.9322
1668.3 | 125.0496
1668.4 | 125.167
1668.5 | 125.2844
1668.6 | 125.4019
1668.7 | 125.5193
1668.8 | 125.6367
1668.9 | 125.7541
1669 | 125.8715
1669.1 | 125.9144
1669.2 | 125.9574
1669.3 | 126.0003
1669.4 | 126.0432
1669.5 | 126.0862
1669.6 | 126.1291
1669.7 | 126.172
1669.8 | 126.215
1669.9 | 126.2579
1670 | 126.3008
1670.1 | 126.2948
1670.2 | 126.2888
1670.3 | 126.2827
1670.4 | 126.2767
1670.5 | 126.2707
1670.6 | 126.2646
1670.7 | 126.2586
1670.8 | 126.2526
1670.9 | 126.2465
1671 | 126.2405
1671.1 | 126.2479
1671.2 | 126.2553
1671.3 | 126.2627
1671.4 | 126.2701
1671.5 | 126.2775
1671.6 | 126.2848
1671.7 | 126.2922
1671.8 | 126.2996
1671.9 | 126.307
1672 | 126.3144
1672.1 | 126.2856
1672.2 | 126.2568
1672.3 | 126.228
1672.4 | 126.1992
1672.5 | 126.1705
1672.6 | 126.1417
1672.7 | 126.1129
1672.8 | 126.0841
1672.9 | 126.0553
1673 | 126.0265
1673.1 | 126.0074
1673.2 | 125.9883
1673.3 | 125.9693
1673.4 | 125.9502
1673.5 | 125.9311
1673.6 | 125.912
1673.7 | 125.8929
1673.8 | 125.8739
1673.9 | 125.8548
1674 | 125.8357
1674.1 | 125.8451
1674.2 | 125.8544
1674.3 | 125.8638
1674.4 | 125.8731
1674.5 | 125.8825
1674.6 | 125.8918
1674.7 | 125.9012
1674.8 | 125.9105
1674.9 | 125.9199
1675 | 125.9292
1675.1 | 125.8976
1675.2 | 125.8661
1675.3 | 125.8345
1675.4 | 125.8029
1675.5 | 125.7714
1675.6 | 125.7398
1675.7 | 125.7082
1675.8 | 125.6767
1675.9 | 125.6451
1676 | 125.6135
1676.1 | 125.5304
1676.2 | 125.4472
1676.3 | 125.3641
1676.4 | 125.2809
1676.5 | 125.1977
1676.6 | 125.1146
1676.7 | 125.0314
1676.8 | 124.9482
1676.9 | 124.8651
1677 | 124.7819
1677.1 | 124.9398
1677.2 | 125.0977
1677.3 | 125.2555
1677.4 | 125.4134
1677.5 | 125.5713
1677.6 | 125.7292
1677.7 | 125.887
1677.8 | 126.0449
1677.9 | 126.2028
1678 | 126.3607
1678.1 | 126.389
1678.2 | 126.4173
1678.3 | 126.4457
1678.4 | 126.474
1678.5 | 126.5024
1678.6 | 126.5307
1678.7 | 126.559
1678.8 | 126.5874
1678.9 | 126.6157
1679 | 126.644
1679.1 | 126.5728
1679.2 | 126.5016
1679.3 | 126.4303
1679.4 | 126.3591
1679.5 | 126.2879
1679.6 | 126.2166
1679.7 | 126.1454
1679.8 | 126.0741
1679.9 | 126.0029
1680 | 125.9317
1680.1 | 126.0129
1680.2 | 126.0941
1680.3 | 126.1753
1680.4 | 126.2565
1680.5 | 126.3377
1680.6 | 126.4189
1680.7 | 126.5001
1680.8 | 126.5813
1680.9 | 126.6625
1681 | 126.7437
1681.1 | 126.4581
1681.2 | 126.1726
1681.3 | 125.887
1681.4 | 125.6014
1681.5 | 125.3158
1681.6 | 125.0303
1681.7 | 124.7447
1681.8 | 124.4591
1681.9 | 124.1736
1682 | 123.888
1682.1 | 123.9565
1682.2 | 124.025
1682.3 | 124.0935
1682.4 | 124.162
1682.5 | 124.2305
1682.6 | 124.299
1682.7 | 124.3675
1682.8 | 124.4361
1682.9 | 124.5046
1683 | 124.5731
1683.1 | 124.5605
1683.2 | 124.5479
1683.3 | 124.5354
1683.4 | 124.5228
1683.5 | 124.5103
1683.6 | 124.4977
1683.7 | 124.4851
1683.8 | 124.4726
1683.9 | 124.46
1684 | 124.4474
1684.1 | 124.4289
1684.2 | 124.4104
1684.3 | 124.3919
1684.4 | 124.3734
1684.5 | 124.3549
1684.6 | 124.3364
1684.7 | 124.3179
1684.8 | 124.2994
1684.9 | 124.2809
1685 | 124.2624
1685.1 | 124.5252
1685.2 | 124.788
1685.3 | 125.0507
1685.4 | 125.3135
1685.5 | 125.5762
1685.6 | 125.839
1685.7 | 126.1018
1685.8 | 126.3645
1685.9 | 126.6273
1686 | 126.89
1686.1 | 126.8781
1686.2 | 126.8662
1686.3 | 126.8543
1686.4 | 126.8424
1686.5 | 126.8305
1686.6 | 126.8186
1686.7 | 126.8068
1686.8 | 126.7949
1686.9 | 126.783
1687 | 126.7711
1687.1 | 126.7298
1687.2 | 126.6885
1687.3 | 126.6472
1687.4 | 126.6059
1687.5 | 126.5646
1687.6 | 126.5233
1687.7 | 126.482
1687.8 | 126.4407
1687.9 | 126.3994
1688 | 126.3582
1688.1 | 126.3006
1688.2 | 126.2431
1688.3 | 126.1856
1688.4 | 126.1281
1688.5 | 126.0705
1688.6 | 126.013
1688.7 | 125.9555
1688.8 | 125.898
1688.9 | 125.8405
1689 | 125.7829
1689.1 | 125.7987
1689.2 | 125.8144
1689.3 | 125.8301
1689.4 | 125.8459
1689.5 | 125.8616
1689.6 | 125.8773
1689.7 | 125.893
1689.8 | 125.9088
1689.9 | 125.9245
1690 | 125.9402
1690.1 | 125.9765
1690.2 | 126.0127
1690.3 | 126.0489
1690.4 | 126.0852
1690.5 | 126.1214
1690.6 | 126.1576
1690.7 | 126.1939
1690.8 | 126.2301
1690.9 | 126.2663
1691 | 126.3026
1691.1 | 126.4337
1691.2 | 126.5648
1691.3 | 126.6959
1691.4 | 126.827
1691.5 | 126.9581
1691.6 | 127.0893
1691.7 | 127.2204
1691.8 | 127.3515
1691.9 | 127.4826
1692 | 127.6137
1692.1 | 127.5539
1692.2 | 127.4941
1692.3 | 127.4343
1692.4 | 127.3745
1692.5 | 127.3147
1692.6 | 127.2548
1692.7 | 127.195
1692.8 | 127.1352
1692.9 | 127.0754
1693 | 127.0156
1693.1 | 127.0915
1693.2 | 127.1674
1693.3 | 127.2433
1693.4 | 127.3192
1693.5 | 127.3951
1693.6 | 127.471
1693.7 | 127.547
1693.8 | 127.6229
1693.9 | 127.6988
1694 | 127.7747
1694.1 | 127.7936
1694.2 | 127.8126
1694.3 | 127.8315
1694.4 | 127.8505
1694.5 | 127.8694
1694.6 | 127.8884
1694.7 | 127.9074
1694.8 | 127.9263
1694.9 | 127.9453
1695 | 127.9642
1695.1 | 127.9384
1695.2 | 127.9127
1695.3 | 127.8869
1695.4 | 127.8611
1695.5 | 127.8353
1695.6 | 127.8095
1695.7 | 127.7837
1695.8 | 127.758
1695.9 | 127.7322
1696 | 127.7064
1696.1 | 127.5569
1696.2 | 127.4075
1696.3 | 127.258
1696.4 | 127.1085
1696.5 | 126.959
1696.6 | 126.8096
1696.7 | 126.6601
1696.8 | 126.5106
1696.9 | 126.3611
1697 | 126.2117
1697.1 | 126.3965
1697.2 | 126.5813
1697.3 | 126.7661
1697.4 | 126.9509
1697.5 | 127.1357
1697.6 | 127.3205
1697.7 | 127.5053
1697.8 | 127.6901
1697.9 | 127.8749
1698 | 128.0597
1698.1 | 128.1657
1698.2 | 128.2717
1698.3 | 128.3777
1698.4 | 128.4837
1698.5 | 128.5897
1698.6 | 128.6957
1698.7 | 128.8017
1698.8 | 128.9077
1698.9 | 129.0137
1699 | 129.1197
1699.1 | 129.0077
1699.2 | 128.8956
1699.3 | 128.7836
1699.4 | 128.6716
1699.5 | 128.5596
1699.6 | 128.4476
1699.7 | 128.3355
1699.8 | 128.2235
1699.9 | 128.1115
1700 | 127.9995
1700.1 | 127.936
1700.2 | 127.8725
1700.3 | 127.8091
1700.4 | 127.7456
1700.5 | 127.6821
1700.6 | 127.6187
1700.7 | 127.5552
1700.8 | 127.4917
1700.9 | 127.4283
1701 | 127.3648
1701.1 | 127.3869
1701.2 | 127.4089
1701.3 | 127.431
1701.4 | 127.4531
1701.5 | 127.4751
1701.6 | 127.4972
1701.7 | 127.5193
1701.8 | 127.5414
1701.9 | 127.5634
1702 | 127.5855
1702.1 | 127.7271
1702.2 | 127.8687
1702.3 | 128.0103
1702.4 | 128.1519
1702.5 | 128.2935
1702.6 | 128.4352
1702.7 | 128.5768
1702.8 | 128.7184
1702.9 | 128.86
1703 | 129.0016
1703.1 | 128.774
1703.2 | 128.5463
1703.3 | 128.3187
1703.4 | 128.091
1703.5 | 127.8634
1703.6 | 127.6358
1703.7 | 127.4081
1703.8 | 127.1805
1703.9 | 126.9529
1704 | 126.7252
1704.1 | 126.661
1704.2 | 126.5967
1704.3 | 126.5325
1704.4 | 126.4682
1704.5 | 126.404
1704.6 | 126.3397
1704.7 | 126.2755
1704.8 | 126.2112
1704.9 | 126.147
1705 | 126.0827
1705.1 | 126.2151
1705.2 | 126.3475
1705.3 | 126.48
1705.4 | 126.6124
1705.5 | 126.7448
1705.6 | 126.8772
1705.7 | 127.0096
1705.8 | 127.1421
1705.9 | 127.2745
1706 | 127.4069
1706.1 | 127.4003
1706.2 | 127.3937
1706.3 | 127.3871
1706.4 | 127.3805
1706.5 | 127.3739
1706.6 | 127.3673
1706.7 | 127.3607
1706.8 | 127.3541
1706.9 | 127.3475
1707 | 127.3409
1707.1 | 127.3649
1707.2 | 127.3888
1707.3 | 127.4128
1707.4 | 127.4368
1707.5 | 127.4608
1707.6 | 127.4847
1707.7 | 127.5087
1707.8 | 127.5327
1707.9 | 127.5567
1708 | 127.5806
1708.1 | 127.5893
1708.2 | 127.598
1708.3 | 127.6066
1708.4 | 127.6153
1708.5 | 127.624
1708.6 | 127.6327
1708.7 | 127.6413
1708.8 | 127.65
1708.9 | 127.6587
1709 | 127.6673
1709.1 | 127.5042
1709.2 | 127.3411
1709.3 | 127.178
1709.4 | 127.0149
1709.5 | 126.8518
1709.6 | 126.6886
1709.7 | 126.5255
1709.8 | 126.3624
1709.9 | 126.1993
1710 | 126.0362
1710.1 | 126.0032
1710.2 | 125.9701
1710.3 | 125.9371
1710.4 | 125.9041
1710.5 | 125.8711
1710.6 | 125.8381
1710.7 | 125.8051
1710.8 | 125.772
1710.9 | 125.739
1711 | 125.706
1711.1 | 125.8919
1711.2 | 126.0777
1711.3 | 126.2635
1711.4 | 126.4494
1711.5 | 126.6352
1711.6 | 126.8211
1711.7 | 127.0069
1711.8 | 127.1928
1711.9 | 127.3786
1712 | 127.5644
1712.1 | 127.2869
1712.2 | 127.0095
1712.3 | 126.732
1712.4 | 126.4545
1712.5 | 126.177
1712.6 | 125.8995
1712.7 | 125.622
1712.8 | 125.3445
1712.9 | 125.067
1713 | 124.7895
1713.1 | 125.0657
1713.2 | 125.342
1713.3 | 125.6182
1713.4 | 125.8944
1713.5 | 126.1707
1713.6 | 126.4469
1713.7 | 126.7232
1713.8 | 126.9994
1713.9 | 127.2757
1714 | 127.5519
1714.1 | 127.559
1714.2 | 127.5661
1714.3 | 127.5732
1714.4 | 127.5804
1714.5 | 127.5875
1714.6 | 127.5946
1714.7 | 127.6017
1714.8 | 127.6088
1714.9 | 127.6159
1715 | 127.6231
1715.1 | 127.4551
1715.2 | 127.287
1715.3 | 127.119
1715.4 | 126.951
1715.5 | 126.783
1715.6 | 126.615
1715.7 | 126.447
1715.8 | 126.279
1715.9 | 126.1109
1716 | 125.9429
1716.1 | 126.051
1716.2 | 126.159
1716.3 | 126.267
1716.4 | 126.375
1716.5 | 126.4831
1716.6 | 126.5911
1716.7 | 126.6991
1716.8 | 126.8071
1716.9 | 126.9152
1717 | 127.0232
1717.1 | 127.1873
1717.2 | 127.3513
1717.3 | 127.5154
1717.4 | 127.6795
1717.5 | 127.8435
1717.6 | 128.0076
1717.7 | 128.1717
1717.8 | 128.3357
1717.9 | 128.4998
1718 | 128.6638
1718.1 | 128.7472
1718.2 | 128.8306
1718.3 | 128.9139
1718.4 | 128.9973
1718.5 | 129.0807
1718.6 | 129.164
1718.7 | 129.2474
1718.8 | 129.3308
1718.9 | 129.4141
1719 | 129.4975
1719.1 | 129.4283
1719.2 | 129.359
1719.3 | 129.2898
1719.4 | 129.2206
1719.5 | 129.1513
1719.6 | 129.0821
1719.7 | 129.0129
1719.8 | 128.9436
1719.9 | 128.8744
1720 | 128.8052
1720.1 | 129.0461
1720.2 | 129.287
1720.3 | 129.528
1720.4 | 129.7689
1720.5 | 130.0098
1720.6 | 130.2507
1720.7 | 130.4917
1720.8 | 130.7326
1720.9 | 130.9735
1721 | 131.2144
1721.1 | 131.1665
1721.2 | 131.1186
1721.3 | 131.0707
1721.4 | 131.0228
1721.5 | 130.9749
1721.6 | 130.927
1721.7 | 130.8791
1721.8 | 130.8312
1721.9 | 130.7833
1722 | 130.7354
1722.1 | 130.7889
1722.2 | 130.8424
1722.3 | 130.896
1722.4 | 130.9495
1722.5 | 131.003
1722.6 | 131.0565
1722.7 | 131.1101
1722.8 | 131.1636
1722.9 | 131.2171
1723 | 131.2707
1723.1 | 131.3143
1723.2 | 131.3579
1723.3 | 131.4015
1723.4 | 131.4451
1723.5 | 131.4887
1723.6 | 131.5323
1723.7 | 131.5759
1723.8 | 131.6194
1723.9 | 131.663
1724 | 131.7066
1724.1 | 131.5401
1724.2 | 131.3735
1724.3 | 131.207
1724.4 | 131.0404
1724.5 | 130.8738
1724.6 | 130.7073
1724.7 | 130.5407
1724.8 | 130.3741
1724.9 | 130.2076
1725 | 130.041
1725.1 | 130.179
1725.2 | 130.317
1725.3 | 130.4549
1725.4 | 130.5929
1725.5 | 130.7309
1725.6 | 130.8688
1725.7 | 131.0068
1725.8 | 131.1448
1725.9 | 131.2827
1726 | 131.4207
1726.1 | 131.1632
1726.2 | 130.9056
1726.3 | 130.6481
1726.4 | 130.3905
1726.5 | 130.133
1726.6 | 129.8754
1726.7 | 129.6179
1726.8 | 129.3604
1726.9 | 129.1028
1727 | 128.8453
1727.1 | 128.6619
1727.2 | 128.4786
1727.3 | 128.2952
1727.4 | 128.1119
1727.5 | 127.9286
1727.6 | 127.7452
1727.7 | 127.5619
1727.8 | 127.3785
1727.9 | 127.1952
1728 | 127.0118
1728.1 | 126.8748
1728.2 | 126.7377
1728.3 | 126.6006
1728.4 | 126.4635
1728.5 | 126.3264
1728.6 | 126.1893
1728.7 | 126.0522
1728.8 | 125.9152
1728.9 | 125.7781
1729 | 125.641
1729.1 | 125.4168
1729.2 | 125.1927
1729.3 | 124.9685
1729.4 | 124.7443
1729.5 | 124.5202
1729.6 | 124.296
1729.7 | 124.0719
1729.8 | 123.8477
1729.9 | 123.6235
1730 | 123.3994
1730.1 | 123.2775
1730.2 | 123.1557
1730.3 | 123.0339
1730.4 | 122.912
1730.5 | 122.7902
1730.6 | 122.6684
1730.7 | 122.5465
1730.8 | 122.4247
1730.9 | 122.3029
1731 | 122.181
1731.1 | 121.8699
1731.2 | 121.5588
1731.3 | 121.2476
1731.4 | 120.9365
1731.5 | 120.6253
1731.6 | 120.3142
1731.7 | 120.003
1731.8 | 119.6919
1731.9 | 119.3807
1732 | 119.0696
1732.1 | 118.8636
1732.2 | 118.6577
1732.3 | 118.4518
1732.4 | 118.2459
1732.5 | 118.0399
1732.6 | 117.834
1732.7 | 117.6281
1732.8 | 117.4221
1732.9 | 117.2162
1733 | 117.0103
1733.1 | 116.6229
1733.2 | 116.2355
1733.3 | 115.848
1733.4 | 115.4606
1733.5 | 115.0732
1733.6 | 114.6858
1733.7 | 114.2984
1733.8 | 113.911
1733.9 | 113.5236
1734 | 113.1362
1734.1 | 113.1177
1734.2 | 113.0991
1734.3 | 113.0806
1734.4 | 113.0621
1734.5 | 113.0435
1734.6 | 113.025
1734.7 | 113.0065
1734.8 | 112.988
1734.9 | 112.9694
1735 | 112.9509
1735.1 | 112.6592
1735.2 | 112.3675
1735.3 | 112.0758
1735.4 | 111.7841
1735.5 | 111.4923
1735.6 | 111.2006
1735.7 | 110.9089
1735.8 | 110.6172
1735.9 | 110.3255
1736 | 110.0338
1736.1 | 109.6633
1736.2 | 109.2929
1736.3 | 108.9224
1736.4 | 108.552
1736.5 | 108.1815
1736.6 | 107.8111
1736.7 | 107.4406
1736.8 | 107.0701
1736.9 | 106.6997
1737 | 106.3292
1737.1 | 106.2998
1737.2 | 106.2703
1737.3 | 106.2409
1737.4 | 106.2114
1737.5 | 106.182
1737.6 | 106.1525
1737.7 | 106.1231
1737.8 | 106.0936
1737.9 | 106.0642
1738 | 106.0347
1738.1 | 105.6469
1738.2 | 105.2591
1738.3 | 104.8712
1738.4 | 104.4834
1738.5 | 104.0956
1738.6 | 103.7077
1738.7 | 103.3199
1738.8 | 102.9321
1738.9 | 102.5442
1739 | 102.1564
1739.1 | 102.0985
1739.2 | 102.0405
1739.3 | 101.9826
1739.4 | 101.9247
1739.5 | 101.8667
1739.6 | 101.8088
1739.7 | 101.7509
1739.8 | 101.6929
1739.9 | 101.635
1740 | 101.5771
1740.1 | 101.2358
1740.2 | 100.8945
1740.3 | 100.5533
1740.4 | 100.212
1740.5 | 99.8707
1740.6 | 99.5295
1740.7 | 99.1882
1740.8 | 98.8469
1740.9 | 98.5056
1741 | 98.1644
1741.1 | 98.024
1741.2 | 97.8836
1741.3 | 97.7433
1741.4 | 97.6029
1741.5 | 97.4625
1741.6 | 97.3222
1741.7 | 97.1818
1741.8 | 97.0414
1741.9 | 96.901
1742 | 96.7607
1742.1 | 96.7533
1742.2 | 96.746
1742.3 | 96.7386
1742.4 | 96.7313
1742.5 | 96.7239
1742.6 | 96.7166
1742.7 | 96.7092
1742.8 | 96.7019
1742.9 | 96.6945
1743 | 96.6872
1743.1 | 96.342
1743.2 | 95.9968
1743.3 | 95.6516
1743.4 | 95.3064
1743.5 | 94.9612
1743.6 | 94.616
1743.7 | 94.2708
1743.8 | 93.9257
1743.9 | 93.5805
1744 | 93.2353
1744.1 | 93.1581
1744.2 | 93.081
1744.3 | 93.0038
1744.4 | 92.9267
1744.5 | 92.8495
1744.6 | 92.7724
1744.7 | 92.6952
1744.8 | 92.618
1744.9 | 92.5409
1745 | 92.4637
1745.1 | 92.3861
1745.2 | 92.3084
1745.3 | 92.2308
1745.4 | 92.1532
1745.5 | 92.0755
1745.6 | 91.9979
1745.7 | 91.9202
1745.8 | 91.8426
1745.9 | 91.7649
1746 | 91.6873
1746.1 | 91.5424
1746.2 | 91.3975
1746.3 | 91.2526
1746.4 | 91.1077
1746.5 | 90.9628
1746.6 | 90.8179
1746.7 | 90.673
1746.8 | 90.5281
1746.9 | 90.3831
1747 | 90.2382
1747.1 | 90.1976
1747.2 | 90.157
1747.3 | 90.1163
1747.4 | 90.0757
1747.5 | 90.0351
1747.6 | 89.9944
1747.7 | 89.9538
1747.8 | 89.9132
1747.9 | 89.8725
1748 | 89.8319
1748.1 | 89.7837
1748.2 | 89.7356
1748.3 | 89.6874
1748.4 | 89.6393
1748.5 | 89.5911
1748.6 | 89.543
1748.7 | 89.4948
1748.8 | 89.4467
1748.9 | 89.3985
1749 | 89.3503
1749.1 | 89.3016
1749.2 | 89.2529
1749.3 | 89.2042
1749.4 | 89.1555
1749.5 | 89.1068
1749.6 | 89.0581
1749.7 | 89.0094
1749.8 | 88.9607
1749.9 | 88.912
1750 | 88.8633
1750.1 | 88.9336
1750.2 | 89.0039
1750.3 | 89.0742
1750.4 | 89.1445
1750.5 | 89.2148
1750.6 | 89.2851
1750.7 | 89.3554
1750.8 | 89.4257
1750.9 | 89.496
1751 | 89.5663
1751.1 | 89.3716
1751.2 | 89.1769
1751.3 | 88.9821
1751.4 | 88.7874
1751.5 | 88.5927
1751.6 | 88.398
1751.7 | 88.2032
1751.8 | 88.0085
1751.9 | 87.8138
1752 | 87.6191
1752.1 | 87.7359
1752.2 | 87.8528
1752.3 | 87.9697
1752.4 | 88.0866
1752.5 | 88.2035
1752.6 | 88.3204
1752.7 | 88.4372
1752.8 | 88.5541
1752.9 | 88.671
1753 | 88.7879
1753.1 | 88.5938
1753.2 | 88.3997
1753.3 | 88.2056
1753.4 | 88.0115
1753.5 | 87.8174
1753.6 | 87.6234
1753.7 | 87.4293
1753.8 | 87.2352
1753.9 | 87.0411
1754 | 86.847
1754.1 | 86.9482
1754.2 | 87.0494
1754.3 | 87.1506
1754.4 | 87.2518
1754.5 | 87.353
1754.6 | 87.4542
1754.7 | 87.5555
1754.8 | 87.6567
1754.9 | 87.7579
1755 | 87.8591
1755.1 | 87.7758
1755.2 | 87.6926
1755.3 | 87.6093
1755.4 | 87.526
1755.5 | 87.4428
1755.6 | 87.3595
1755.7 | 87.2763
1755.8 | 87.193
1755.9 | 87.1097
1756 | 87.0265
1756.1 | 86.9152
1756.2 | 86.8039
1756.3 | 86.6926
1756.4 | 86.5813
1756.5 | 86.47
1756.6 | 86.3587
1756.7 | 86.2474
1756.8 | 86.1361
1756.9 | 86.0248
1757 | 85.9135
1757.1 | 85.928
1757.2 | 85.9426
1757.3 | 85.9571
1757.4 | 85.9716
1757.5 | 85.9861
1757.6 | 86.0006
1757.7 | 86.0152
1757.8 | 86.0297
1757.9 | 86.0442
1758 | 86.0587
1758.1 | 86.028
1758.2 | 85.9973
1758.3 | 85.9666
1758.4 | 85.9359
1758.5 | 85.9052
1758.6 | 85.8745
1758.7 | 85.8438
1758.8 | 85.8131
1758.9 | 85.7824
1759 | 85.7517
1759.1 | 85.5509
1759.2 | 85.35
1759.3 | 85.1492
1759.4 | 84.9484
1759.5 | 84.7475
1759.6 | 84.5467
1759.7 | 84.3459
1759.8 | 84.145
1759.9 | 83.9442
1760 | 83.7434
1760.1 | 83.6942
1760.2 | 83.6451
1760.3 | 83.5959
1760.4 | 83.5467
1760.5 | 83.4976
1760.6 | 83.4484
1760.7 | 83.3993
1760.8 | 83.3501
1760.9 | 83.3009
1761 | 83.2518
1761.1 | 83.1736
1761.2 | 83.0955
1761.3 | 83.0173
1761.4 | 82.9392
1761.5 | 82.861
1761.6 | 82.7828
1761.7 | 82.7047
1761.8 | 82.6265
1761.9 | 82.5484
1762 | 82.4702
1762.1 | 82.5805
1762.2 | 82.6908
1762.3 | 82.8011
1762.4 | 82.9114
1762.5 | 83.0217
1762.6 | 83.132
1762.7 | 83.2423
1762.8 | 83.3526
1762.9 | 83.4629
1763 | 83.5732
1763.1 | 83.363
1763.2 | 83.1527
1763.3 | 82.9425
1763.4 | 82.7323
1763.5 | 82.5221
1763.6 | 82.3118
1763.7 | 82.1016
1763.8 | 81.8914
1763.9 | 81.6811
1764 | 81.4709
1764.1 | 81.4432
1764.2 | 81.4154
1764.3 | 81.3877
1764.4 | 81.3599
1764.5 | 81.3322
1764.6 | 81.3044
1764.7 | 81.2767
1764.8 | 81.249
1764.9 | 81.2212
1765 | 81.1935
1765.1 | 81.1756
1765.2 | 81.1577
1765.3 | 81.1398
1765.4 | 81.1219
1765.5 | 81.104
1765.6 | 81.0862
1765.7 | 81.0683
1765.8 | 81.0504
1765.9 | 81.0325
1766 | 81.0146
1766.1 | 80.8526
1766.2 | 80.6906
1766.3 | 80.5287
1766.4 | 80.3667
1766.5 | 80.2047
1766.6 | 80.0427
1766.7 | 79.8808
1766.8 | 79.7188
1766.9 | 79.5568
1767 | 79.3948
1767.1 | 79.3951
1767.2 | 79.3954
1767.3 | 79.3957
1767.4 | 79.396
1767.5 | 79.3963
1767.6 | 79.3966
1767.7 | 79.3969
1767.8 | 79.3972
1767.9 | 79.3975
1768 | 79.3978
1768.1 | 79.1182
1768.2 | 78.8385
1768.3 | 78.5589
1768.4 | 78.2792
1768.5 | 77.9996
1768.6 | 77.7199
1768.7 | 77.4403
1768.8 | 77.1607
1768.9 | 76.881
1769 | 76.6014
1769.1 | 76.164
1769.2 | 75.7266
1769.3 | 75.2891
1769.4 | 74.8517
1769.5 | 74.4143
1769.6 | 73.9769
1769.7 | 73.5395
1769.8 | 73.1021
1769.9 | 72.6647
1770 | 72.2273
1770.1 | 72.1017
1770.2 | 71.9762
1770.3 | 71.8506
1770.4 | 71.725
1770.5 | 71.5995
1770.6 | 71.4739
1770.7 | 71.3483
1770.8 | 71.2228
1770.9 | 71.0972
1771 | 70.9716
1771.1 | 70.62
1771.2 | 70.2683
1771.3 | 69.9167
1771.4 | 69.565
1771.5 | 69.2134
1771.6 | 68.8617
1771.7 | 68.5101
1771.8 | 68.1584
1771.9 | 67.8068
1772 | 67.4552
1772.1 | 67.1404
1772.2 | 66.8256
1772.3 | 66.5108
1772.4 | 66.1961
1772.5 | 65.8813
1772.6 | 65.5665
1772.7 | 65.2518
1772.8 | 64.937
1772.9 | 64.6222
1773 | 64.3075
1773.1 | 63.9398
1773.2 | 63.5722
1773.3 | 63.2045
1773.4 | 62.8369
1773.5 | 62.4693
1773.6 | 62.1016
1773.7 | 61.734
1773.8 | 61.3664
1773.9 | 60.9987
1774 | 60.6311
1774.1 | 60.4067
1774.2 | 60.1823
1774.3 | 59.9579
1774.4 | 59.7335
1774.5 | 59.5091
1774.6 | 59.2847
1774.7 | 59.0603
1774.8 | 58.8359
1774.9 | 58.6115
1775 | 58.3871
1775.1 | 58.084
1775.2 | 57.7809
1775.3 | 57.4777
1775.4 | 57.1746
1775.5 | 56.8714
1775.6 | 56.5683
1775.7 | 56.2652
1775.8 | 55.962
1775.9 | 55.6589
1776 | 55.3558
1776.1 | 55.0449
1776.2 | 54.7341
1776.3 | 54.4233
1776.4 | 54.1124
1776.5 | 53.8016
1776.6 | 53.4908
1776.7 | 53.1799
1776.8 | 52.8691
1776.9 | 52.5583
1777 | 52.2474
1777.1 | 52.0496
1777.2 | 51.8518
1777.3 | 51.654
1777.4 | 51.4561
1777.5 | 51.2583
1777.6 | 51.0605
1777.7 | 50.8626
1777.8 | 50.6648
1777.9 | 50.467
1778 | 50.2691
1778.1 | 50.0746
1778.2 | 49.88
1778.3 | 49.6855
1778.4 | 49.4909
1778.5 | 49.2963
1778.6 | 49.1018
1778.7 | 48.9072
1778.8 | 48.7126
1778.9 | 48.5181
1779 | 48.3235
1779.1 | 47.7978
1779.2 | 47.2721
1779.3 | 46.7464
1779.4 | 46.2207
1779.5 | 45.695
1779.6 | 45.1692
1779.7 | 44.6435
1779.8 | 44.1178
1779.9 | 43.5921
1780 | 43.0664
1780.1 | 42.8159
1780.2 | 42.5654
1780.3 | 42.315
1780.4 | 42.0645
1780.5 | 41.814
1780.6 | 41.5635
1780.7 | 41.313
1780.8 | 41.0626
1780.9 | 40.8121
1781 | 40.5616
1781.1 | 40.258
1781.2 | 39.9544
1781.3 | 39.6507
1781.4 | 39.3471
1781.5 | 39.0435
1781.6 | 38.7399
1781.7 | 38.4362
1781.8 | 38.1326
1781.9 | 37.829
1782 | 37.5254
1782.1 | 37.1908
1782.2 | 36.8562
1782.3 | 36.5216
1782.4 | 36.187
1782.5 | 35.8524
1782.6 | 35.5178
1782.7 | 35.1831
1782.8 | 34.8485
1782.9 | 34.5139
1783 | 34.1793
1783.1 | 33.8278
1783.2 | 33.4763
1783.3 | 33.1247
1783.4 | 32.7732
1783.5 | 32.4217
1783.6 | 32.0702
1783.7 | 31.7186
1783.8 | 31.3671
1783.9 | 31.0156
1784 | 30.664
1784.1 | 30.4458
1784.2 | 30.2276
1784.3 | 30.0094
1784.4 | 29.7912
1784.5 | 29.573
1784.6 | 29.3548
1784.7 | 29.1366
1784.8 | 28.9184
1784.9 | 28.7002
1785 | 28.482
1785.1 | 28.2563
1785.2 | 28.0307
1785.3 | 27.805
1785.4 | 27.5793
1785.5 | 27.3536
1785.6 | 27.128
1785.7 | 26.9023
1785.8 | 26.6766
1785.9 | 26.451
1786 | 26.2253
1786.1 | 26.1183
1786.2 | 26.0113
1786.3 | 25.9044
1786.4 | 25.7974
1786.5 | 25.6904
1786.6 | 25.5835
1786.7 | 25.4765
1786.8 | 25.3695
1786.9 | 25.2626
1787 | 25.1556
1787.1 | 24.8943
1787.2 | 24.633
1787.3 | 24.3717
1787.4 | 24.1104
1787.5 | 23.8491
1787.6 | 23.5879
1787.7 | 23.3266
1787.8 | 23.0653
1787.9 | 22.804
1788 | 22.5427
1788.1 | 22.3676
1788.2 | 22.1926
1788.3 | 22.0175
1788.4 | 21.8424
1788.5 | 21.6674
1788.6 | 21.4923
1788.7 | 21.3172
1788.8 | 21.1422
1788.9 | 20.9671
1789 | 20.792
1789.1 | 20.5084
1789.2 | 20.2247
1789.3 | 19.9411
1789.4 | 19.6574
1789.5 | 19.3738
1789.6 | 19.0901
1789.7 | 18.8065
1789.8 | 18.5228
1789.9 | 18.2392
1790 | 17.9555
1790.1 | 17.834
1790.2 | 17.7126
1790.3 | 17.5911
1790.4 | 17.4696
1790.5 | 17.3482
1790.6 | 17.2267
1790.7 | 17.1053
1790.8 | 16.9838
1790.9 | 16.8623
1791 | 16.7409
1791.1 | 16.474
1791.2 | 16.2072
1791.3 | 15.9403
1791.4 | 15.6735
1791.5 | 15.4067
1791.6 | 15.1398
1791.7 | 14.873
1791.8 | 14.6062
1791.9 | 14.3393
1792 | 14.0725
1792.1 | 13.6807
1792.2 | 13.2889
1792.3 | 12.8971
1792.4 | 12.5053
1792.5 | 12.1135
1792.6 | 11.7217
1792.7 | 11.3299
1792.8 | 10.9381
1792.9 | 10.5463
1793 | 10.1545
1793.1 | 9.8077
1793.2 | 9.4608
1793.3 | 9.114
1793.4 | 8.7671
1793.5 | 8.4202
1793.6 | 8.0734
1793.7 | 7.7265
1793.8 | 7.3797
1793.9 | 7.0328
1794 | 6.6859
1794.1 | 6.1432
1794.2 | 5.6005
1794.3 | 5.0578
1794.4 | 4.5151
1794.5 | 3.9723
1794.6 | 3.4296
1794.7 | 2.8869
1794.8 | 2.3442
1794.9 | 1.8015
1795 | 1.2588
1795.1 | 1.1329
1795.2 | 1.007
1795.3 | 0.88113
1795.4 | 0.75526
1795.5 | 0.62938
1795.6 | 0.5035
1795.7 | 0.37763
1795.8 | 0.25175
1795.9 | 0.12588
1796 | 0
1796.1 | 0
1796.2 | 0
1796.3 | 0
1796.4 | 0
1796.5 | 0
1796.6 | 0
1796.7 | 0
1796.8 | 0
1796.9 | 0
1797 | 0
1797.1 | 0
1797.2 | 0
1797.3 | 0
1797.4 | 0
1797.5 | 0
1797.6 | 0
1797.7 | 0
1797.8 | 0
1797.9 | 0
1798 | 0
1798.1 | 0
1798.2 | 0
1798.3 | 0
1798.4 | 0
1798.5 | 0
1798.6 | 0
1798.7 | 0
1798.8 | 0
1798.9 | 0
1799 | 0
1799.1 | 0
1799.2 | 0
1799.3 | 0
1799.4 | 0
1799.5 | 0
1799.6 | 0
1799.7 | 0
1799.8 | 0
1799.9 | 0
1800 | 0

## meta.WLTP-H.test_c.10Hz.ts
Time [sec] | Dyno Velocity [km/h]
times | velocities

## meta.WLTP-L.pa
Parameter | Name | Value | Unit | Format | Comments
WLTP-L CO2 value phase 1 - Test B | test_b.co2_emission_low |  | gCO2/km | float | Phase low, bag values not corrected for RCB, not rounded WLTP-L test measurements | Phase low, bag values not corrected for RCB, not rounded WLTP-L test measurements
WLTP-L CO2 value phase 2 - Test B | test_b.co2_emission_medium |  | gCO2/km | float | Phase medium, bag values not corrected for RCB, not rounded WLTP-L test measurements | Phase medium, bag values not corrected for RCB, not rounded WLTP-L test measurements
WLTP-L CO2 value phase 3 - Test B | test_b.co2_emission_high |  | gCO2/km | float | Phase high, bag values not corrected for RCB, not rounded WLTP-L test measurements | Phase high, bag values not corrected for RCB, not rounded WLTP-L test measurements
WLTP-L CO2 value phase 4 - Test B | test_b.co2_emission_extra_high |  | gCO2/km | float | Phase extra high, bag values not corrected for RCB, not rounded WLTP-L test measurements | Phase extra high, bag values not corrected for RCB, not rounded WLTP-L test measurements
WLTP-L Combined fuel consumption - Test B | test_b.target.fuel_consumption_value |  | l fuel/100km | float | Combined fuel consumption for WLTP-L test [l/100 km] | Combined fuel consumption for WLTP-L test [l/100 km]
WLTP-L RCB correction - Test B | test_b.rcb_correction |  |  | bool | 0 = No ¦ 1 = Yes - Correction performed? (default: 0) | 0 = No ¦ 1 = Yes - Correction performed? (default: 0)
WLTP-L Speed and distance correction - Test B | test_b.speed_distance_correction |  |  | bool | 0 = No ¦ 1 = Yes - Correction performed? (default: 0) | 0 = No ¦ 1 = Yes - Correction performed? (default: 0)
WLTP-L CO2 value combined corrected - Test B | test_b.target.corrected_co2_emission_value |  | gCO2/km | float | Combined bag values corrected for RCB (if applicable), speed and distance (if applicable), Ki (if applicable), and ATCT (MCO2,C,5 values from appendix 4 to Annex I to Regulation (EU) 2017/1151) | Combined bag values corrected for RCB (if applicable), speed and distance (if applicable), Ki (if applicable), and ATCT (MCO2,C,5 values from appendix 4 to Annex I to Regulation (EU) 2017/1151)
WLTP-L CO2 value phase 1 - Test C | test_c.co2_emission_low |  | gCO2/km | float | Phase low, bag values not corrected for RCB, not rounded WLTP-L test measurements | Phase low, bag values not corrected for RCB, not rounded WLTP-L test measurements
WLTP-L CO2 value phase 2 - Test C | test_c.co2_emission_medium |  | gCO2/km | float | Phase medium, bag values not corrected for RCB, not rounded WLTP-L test measurements | Phase medium, bag values not corrected for RCB, not rounded WLTP-L test measurements
WLTP-L CO2 value phase 3 - Test C | test_c.co2_emission_high |  | gCO2/km | float | Phase high, bag values not corrected for RCB, not rounded WLTP-L test measurements | Phase high, bag values not corrected for RCB, not rounded WLTP-L test measurements
WLTP-L CO2 value phase 4 - Test C | test_c.co2_emission_extra_high |  | gCO2/km | float | Phase extra high, bag values not corrected for RCB, not rounded WLTP-L test measurements | Phase extra high, bag values not corrected for RCB, not rounded WLTP-L test measurements
WLTP-L Combined fuel consumption - Test C | test_c.target.fuel_consumption_value |  | l fuel/100km | float | Combined fuel consumption for WLTP-L test [l/100 km] | Combined fuel consumption for WLTP-L test [l/100 km]
WLTP-L RCB correction - Test C | test_c.rcb_correction |  |  | bool | 0 = No ¦ 1 = Yes - Correction performed? (default: 0) | 0 = No ¦ 1 = Yes - Correction performed? (default: 0)
WLTP-L Speed and distance correction - Test C | test_c.speed_distance_correction |  |  | bool | 0 = No ¦ 1 = Yes - Correction performed? (default: 0) | 0 = No ¦ 1 = Yes - Correction performed? (default: 0)
WLTP-L CO2 value combined corrected - Test C | test_c.target.corrected_co2_emission_value |  | gCO2/km | float | Combined bag values corrected for RCB (if applicable), speed and distance (if applicable), Ki (if applicable), and ATCT (MCO2,C,5 values from appendix 4 to Annex I to Regulation (EU) 2017/1151) | Combined bag values corrected for RCB (if applicable), speed and distance (if applicable), Ki (if applicable), and ATCT (MCO2,C,5 values from appendix 4 to Annex I to Regulation (EU) 2017/1151)
In case that more than one WLTP-L have been performed:
WLTP-L test in spreadsheet "Inputs", "WLTP-L" and "meta.WLTP-L.10Hz.ts"
shall be chosen according to point 2.2 of Regulation 2017/1152 and 2017/1153
"meta.WLTP-L.pa", "meta.WLTP-L.test_X.1Hz.ts", "meta.WLTP-L.test_X.10Hz.ts"
should be filled with the remaining possible extra tests (maximum 2 tests, referred as B and C).
Maximum total number of WLTP-L tests: 3

## meta.WLTP-L.test_b.ts
Time [sec] | Dyno Velocity [km/h] | OBD Velocity [km/h] | Bag Phases [-] | OBD Engine Speed [rpm] | OBD Engine Coolant Temperature [°C] | OBD Calculated Engine Load [%] | Alternator Current [A] | Low-Voltage Battery Current [A]
times | velocities | obd_velocities | bag_phases | engine_speeds_out | engine_coolant_temperatures | co2_normalization_references | alternator_currents | battery_currents

## meta.WLTP-L.test_c.ts
Time [sec] | Dyno Velocity [km/h] | OBD Velocity [km/h] | Bag Phases [-] | OBD Engine Speed [rpm] | OBD Engine Coolant Temperature [°C] | OBD Calculated Engine Load [%] | Alternator Current [A] | Low-Voltage Battery Current [A]
times | velocities | obd_velocities | bag_phases | engine_speeds_out | engine_coolant_temperatures | co2_normalization_references | alternator_currents | battery_currents

## meta.WLTP-L.test_b.10Hz.ts
Time [sec] | Dyno Velocity [km/h]
times | velocities

## meta.WLTP-L.test_c.10Hz.ts
Time [sec] | Dyno Velocity [km/h]
times | velocities