## About
Welcome to the CO2MPAS declaration file. All the inputs required to run simulations with the CO2MPAS model are provided through this file. Tabs marked in red are required for the model to run in declaration mode. The Inputs tab has to be necessarily filled in to run simulations. This tab contains information regarding the simulated vehicle: characteristics of the engine, fuel, gearbox, tyres, and battery; road loads; CO2 emission declared; drive modes; and further optional installed technologies. The NEDC-H and NEDC-L tabs are optional. These tabs are intended to be populated with the time series measured during the NEDC-H and NEDC-L tests, respectively: time, velocity, gear, and bag phases. These time series are considered as targets by the model. Columns must have the same length. The WLTP-H and WLTP-L tabs are intended to be populated with the time series measured during the WLTP-H and WLTP-L tests, respectively. The time series are used to calibrate the CO2MPAS model. At least one of the two tabs has to filled in to enable CO2MPAS model to run. The tabs contain the following time series: time, velocity, engine speed, engine coolant temperature, engine load, alternator and battery currents. Columns must have the same length. The prediction.WLTP is an optional tab. It aims at calculating emission with specific velocity profile and/or bag phases and/or gearshifting pattern. If the tab is left empty, emissions are calculated based on the theoretical WLTP velocities and gear shifts. The model requires the ratio of each gear to run. The data have to be provided in the gear_box_ratios tab. The T1_map tab is required. The T1 map (array of speed, and power) of the tested vehicle has be provided here as a way to establish the full load curve. The active_cylinder_ratios tab is required in cases where the vehicle has cylinder deactivation technology enabled. The meta.WLTP-X.pa, meta.WTP-X.test_x.ts, meta.WLTP-X.test_x.10Hz.ts tabs, where X stands for High or Low and x for tests b and c, are required in cases where more than one WLTP tests have been performed. The respective spreadsheets should be filled with the possible extra tests (maximum number: 2).

## Inputs
Parameter | Name | Value | Unit | Format | Comments | Comments
Input file version | flag.input_version | 3.0.0 |  | str | The version of the input-file | The version of the input-file
Extension of an Interpolation family | dice.extension | 0 |  | bool | 0 = No ¦ 1 = Yes - Is it an extension of an already Type Approved Interpolation Family? (default: 0) | 0 = No ¦ 1 = Yes - Is it an extension of an already Type Approved Interpolation Family? (default: 0)
Bi-fuel vehicle | dice.bifuel | 0 |  | bool | 0 = No ¦ 1 = Yes - Is it a Bi-fuel vehicle? (default: 0) | 0 = No ¦ 1 = Yes - Is it a Bi-fuel vehicle? (default: 0)
WLTP re-test, point 2.2b of Annex I | dice.wltp_retest | - |  | string | Indicate which test conditions as referred to in point 2.2a of annex I have been subject to re-testing. Input can have multiple letters combinations. Leave empty if not applicable. | Indicate which test conditions as referred to in point 2.2a of annex I have been subject to re-testing. Input can have multiple letters combinations. Leave empty if not applicable.
Parent Interpolation Family ID | dice.parent_vehicle_family_id |  |  | string | Individual code for "parent" vehicle (not mandatory). In case of one WLTP test linked to multiple Interpolation Family IDs, this cell should be filled with the "parent" Interpolation Family ID for which a random number already exists. Check the definition | Individual code for "parent" vehicle (not mandatory). In case of one WLTP test linked to multiple Interpolation Family IDs, this cell should be filled with the "parent" Interpolation Family ID for which a random number already exists. Check the definition
Interpolation Family ID | flag.vehicle_family_id | IP-DEMO_0000-ABC-1 |  | str | Family ID formatted as `FT-nnnnnnnnnnnnnnn-WMI-x`, automatically built from cells below (FT:= 'IP') | Individual code for simulated vehicle. Check the definition
Label string |  | demo_0000 |  | str | 2 to 15 chars from A-Z, 0-9, '_'
World Manufacturer Identifier |  | abc |  | str | OEM code as defined in ISO 3780:2009. 3 alphanumeric chars
WMI flag |  | 1 |  | int | 0 for foreign WMI, 1 for owned WMI
Fuel type | fuel_type | diesel |  | str | Type of fuel used in the test: diesel, gasoline, LPG, NG or biomethane, ethanol(E85), biodiesel | Type of fuel used in the test: diesel, gasoline, LPG, NG or biomethane, ethanol(E85), biodiesel
Fuel lower heating value | engine_fuel_lower_heating_value | 43600 | kJ/kg | float | Lower heating value of fuel used in the test | Lower heating value of fuel used in the test
Fuel heating value | fuel_heating_value | 9.79 | kWh/l | float | Fuel heating value in kwh/l: Value according to the Table A6.App2/1 in Regulation (EU) No [2017/1151][WLTP] | Fuel heating value in kwh/l: Value according to the Table A6.App2/1 in Regulation (EU) No [2017/1151][WLTP]
Fuel carbon content | fuel_carbon_content_percentage | 85.9909 | % | float | % of carbon in the fuel by weight. Eg 85.5% | % of carbon in the fuel by weight. Eg 85.5%
Engine type | ignition_type | compression |  | str | Positive ignition or compression ignition | Positive ignition or compression ignition
Engine capacity | engine_capacity | 2041 | cc | float | Engine capacity in cubic centimeters | Engine capacity in cubic centimeters
Engine stroke | engine_stroke | 88 | mm | float | Engine stroke in mm | Engine stroke in mm
Engine idle speed | idle_engine_speed_median | 800 | rpm | float | Idle speed - warm conditions | Idle speed - warm conditions
Number of engine cylinders | engine_n_cylinders | 4 |  | int | Number of engine cylinders, if not provided the default value is 4. | Number of engine cylinders, if not provided the default value is 4.
Engine idle fuel consumption | engine_idle_fuel_consumption | 0.073865 | g/sec | float | Idle fuel consumption of the vehicle - warm conditions. What is the idling fuel consumption of the vehicle when velocity is 0, Start-stop system is disengaged, and battery SOC is at balance conditions? | Idle fuel consumption of the vehicle - warm conditions. What is the idling fuel consumption of the vehicle when velocity is 0, Start-stop system is disengaged, and battery SOC is at balance conditions?
Final drive ratios | final_drive_ratio | 4.352 |  | float | Final drive ratio. If the car has two different final drive ratios please leave it blank and provide the final drive ratios in gear_box_ratios tab | Final drive ratio. If the car has two different final drive ratios please leave it blank and provide the final drive ratios in gear_box_ratios tab
| final_drive_ratios | #gear_box_ratios!C3:..(D):{"opts": {"empty": true}, "func": "redim", "kwds": {"col": 1, "cell": 1}} |  | [float, float, …] | Final drive ratios [ratio 1, ratio 2, ...] see relevant column in sheet (gear_box_ratios) | Final drive ratios [ratio 1, ratio 2, ...] see relevant column in sheet (gear_box_ratios)
Tyre dimensions | tyre_code | P215/60R17 96T |  | str | Tyre code (e.g., P195/55R16 85H) of the tyres used in the WLTP test. | Tyre code (e.g., P195/55R16 85H) of the tyres used in the WLTP test.
Gearbox type | gear_box_type | manual |  | str | Gearbox type: automatic/manual/CVT | Gearbox type: automatic/manual/CVT
Start-stop activation time | start_stop_activation_time |  | sec | float | Start-stop activation time elapsed from test start, how many seconds after the NEDC test the S/S system is expected to be enabled | Start-stop activation time elapsed from test start, how many seconds after the NEDC test the S/S system is expected to be enabled
Nominal voltage of the alternator | alternator_nominal_voltage | 13.9987 | V | float | Alternator nominal voltage | Alternator nominal voltage
Alternator maximum power | alternator_nominal_power | 1.742 | kW | float | Alternator maximum power | Alternator maximum power
Battery capacity | battery_capacity | 70 | Ah | float | Battery capacity | Battery capacity
Battery nominal voltage | battery_voltage | 12 | V | float | For low voltage battery as described in Appendix 2 to Sub-Annex 6 to Annex XXI to Regulation (EU) No [2017/1151][WLTP] | For low voltage battery as described in Appendix 2 to Sub-Annex 6 to Annex XXI to Regulation (EU) No [2017/1151][WLTP]
ATCT FCF | dice.atct_family_correction_factor | 1.03 |  | float | family correction factor for correcting for representative regional temperature conditions (ATCT) | family correction factor for correcting for representative regional temperature conditions (ATCT)
Starting ambient temperature WLTP-H | calibration.initial_temperature WLTP-H | 23.5 | °C | float | Initial temperature of the test cell during WLTP-H test. Default value = 23 °C | Initial temperature of the test cell during WLTP-H test. Default value = 23 °C
Starting ambient temperature WLTP-L | calibration.initial_temperature WLTP-L | 23.6 | °C | float | Initial temperature of the test cell during WLTP-L test. Default value = 23 °C | Initial temperature of the test cell during WLTP-L test. Default value = 23 °C
Efficiency of the alternator | alternator_efficiency | 0.67 |  | float | Average alternator efficiency as declared by the manufacturer; if not provided equal to default value = 0.67 | Average alternator efficiency as declared by the manufacturer; if not provided equal to default value = 0.67
gear box ratios | gear_box_ratios | #gear_box_ratios!B3:..(D):{"opts": {"empty": true}, "func": "redim", "kwds": {"col": 1, "cell": 1}} |  | [float, float, …] | Gear box ratios [ratio gear 1, ratio gear 2, ...] see relevant sheet (gear_box_ratios) | Gear box ratios [ratio gear 1, ratio gear 2, ...] see relevant sheet (gear_box_ratios)
T1 map speed | full_load_speeds | #T1_map!A3:..(D):{"opts": {"empty": true}, "func": "redim", "kwds": {"col": 1}} | rpm | [float, float, …] | T1 map speed. See relevant sheet (T1_map) | T1 map speed. See relevant sheet (T1_map)
T1 map power | full_load_powers | #T1_map!B3:..(D):{"opts": {"empty": true}, "func": "redim", "kwds": {"col": 1}} | kW | [float, float, …] | T1 map power. See relevant sheet (T1_map) | T1 map power. See relevant sheet (T1_map)
Road Loads
Test mass WLTP-H | vehicle_mass WLTP-H | 1580 | kg | float | Dyno applied mass WLTP-H. Correction for rotation mass should apply for 1-axle dyno test. | Dyno applied mass WLTP-H. Correction for rotation mass should apply for 1-axle dyno test.
F0 WLTP-H | f0 WLTP-H | 137.0764 | N | float | F0 road load coefficient WLTP-H | F0 road load coefficient WLTP-H
F1 WLTP-H | f1 WLTP-H | 0.892 | N/(km/h) | float | F1 road load coefficient WLTP-H | F1 road load coefficient WLTP-H
F2 WLTP-H | f2 WLTP-H | 0.048511 | N/(km/h)^2 | float | F2 road load coefficient WLTP-H | F2 road load coefficient WLTP-H
Test mass WLTP-L | vehicle_mass WLTP-L | 1480 | kg | float | Dyno applied mass WLTP-L. Correction for rotation mass should apply for 1-axle dyno test. | Dyno applied mass WLTP-L. Correction for rotation mass should apply for 1-axle dyno test.
F0 WLTP-L | f0 WLTP-L | 131.0764 | N | float | F0 road load coefficient WLTP-L | F0 road load coefficient WLTP-L
F1 WLTP-L | f1 WLTP-L | 0.879 | N/(km/h) | float | F1 road load coefficient WLTP-L | F1 road load coefficient WLTP-L
F2 WLTP-L | f2 WLTP-L | 0.048511 | N/(km/h)^2 | float | F2 road load coefficient WLTP-L | F2 road load coefficient WLTP-L
Vehicle inertia NEDC-H | vehicle_mass NEDC-H | 1430 | kg | float | Inertia class of NEDC-H - Do not correct for rotating parts | Inertia class of NEDC-H - Do not correct for rotating parts
F0 NEDC-H | f0 NEDC-H | 131.0764 | N | float | F0 road load coefficient NEDC-H | F0 road load coefficient NEDC-H
F1 NEDC-H | f1 NEDC-H | 0.882 | N/(km/h) | float | F1 road load coefficient NEDC-H | F1 road load coefficient NEDC-H
F2 NEDC-H | f2 NEDC-H | 0.048511 | N/(km/h)^2 | float | F2 road load coefficient NEDC-H | F2 road load coefficient NEDC-H
Vehicle inertia NEDC-L | vehicle_mass NEDC-L | 1280 | kg | float | Inertia class of NEDC-L - Do not correct for rotating parts | Inertia class of NEDC-L - Do not correct for rotating parts
F0 NEDC-L | f0 NEDC-L | 129.0764 | N | float | F0 road load coefficient NEDC-L | F0 road load coefficient NEDC-L
F1 NEDC-L | f1 NEDC-L | 0.879 | N/(km/h) | float | F1 road load coefficient NEDC-L | F1 road load coefficient NEDC-L
F2 NEDC-L | f2 NEDC-L | 0.048111 | N/(km/h)^2 | float | F2 road load coefficient NEDC-L | F2 road load coefficient NEDC-L
Targets
WLTP-H CO2 value phase 1 | co2_emission_low WLTP-H | 153.0475 | gCO2/km | float | Phase low, bag values not corrected for RCB, not rounded WLTP-H test measurements | Phase low, bag values not corrected for RCB, not rounded WLTP-H test measurements
WLTP-H CO2 value phase 2 | co2_emission_medium WLTP-H | 133.5205 | gCO2/km | float | Phase medium, bag values not corrected for RCB, not rounded WLTP-H test measurements | Phase medium, bag values not corrected for RCB, not rounded WLTP-H test measurements
WLTP-H CO2 value phase 3 | co2_emission_high WLTP-H | 134.1572 | gCO2/km | float | Phase high, bag values not corrected for RCB, not rounded WLTP-H test measurements | Phase high, bag values not corrected for RCB, not rounded WLTP-H test measurements
WLTP-H CO2 value phase 4 | co2_emission_extra_high WLTP-H | 175.4464 | gCO2/km | float | Phase extra high, bag values not corrected for RCB, not rounded WLTP-H test measurements | Phase extra high, bag values not corrected for RCB, not rounded WLTP-H test measurements
WLTP-H Combined fuel consumption | target fuel_consumption_value WLTP-H | 5.8876 | l fuel/100km | float | Combined fuel consumption for WLTP-H test [l/100 km] | Combined fuel consumption for WLTP-H test [l/100 km]
WLTP-H RCB correction | rcb_correction WLTP-H | 1 |  | bool | 0 = No ¦ 1 = Yes - Correction performed? (default: 0) | 0 = No ¦ 1 = Yes - Correction performed? (default: 0)
WLTP-H Speed and distance correction | speed_distance_correction WLTP-H | 1 |  | bool | 0 = No ¦ 1 = Yes - Correction performed? (default: 0) | 0 = No ¦ 1 = Yes - Correction performed? (default: 0)
WLTP-H CO2 value combined corrected | target corrected_co2_emission_value WLTP-H | 154.1917 | gCO2/km | float | Combined bag values corrected for RCB (if applicable), speed and distance (if applicable), Ki (if applicable), and ATCT (MCO2,C,5 values from appendix 4 to Annex I to Regulation (EU) 2017/1151) | Combined bag values corrected for RCB (if applicable), speed and distance (if applicable), Ki (if applicable), and ATCT (MCO2,C,5 values from appendix 4 to Annex I to Regulation (EU) 2017/1151)
WLTP-L CO2 value phase 1 | co2_emission_low WLTP-L | 151.8464 | gCO2/km | float | Phase low, bag values not corrected for RCB, not rounded WLTP-L test measurements | Phase low, bag values not corrected for RCB, not rounded WLTP-L test measurements
WLTP-L CO2 value phase 2 | co2_emission_medium WLTP-L | 131.2242 | gCO2/km | float | Phase medium, bag values not corrected for RCB, not rounded WLTP-L test measurements | Phase medium, bag values not corrected for RCB, not rounded WLTP-L test measurements
WLTP-L CO2 value phase 3 | co2_emission_high WLTP-L | 132.7589 | gCO2/km | float | Phase high, bag values not corrected for RCB, not rounded WLTP-L test measurements | Phase high, bag values not corrected for RCB, not rounded WLTP-L test measurements
WLTP-L CO2 value phase 4 | co2_emission_extra_high WLTP-L | 172.7944 | gCO2/km | float | Phase extra high, bag values not corrected for RCB, not rounded WLTP-L test measurements | Phase extra high, bag values not corrected for RCB, not rounded WLTP-L test measurements
WLTP-L Combined fuel consumption | target fuel_consumption_value WLTP-L | 5.8106 | l fuel/100km | float | Combined fuel consumption for WLTP-L test [l/100 km] | Combined fuel consumption for WLTP-L test [l/100 km]
WLTP-L RCB correction | rcb_correction WLTP-L | 1 |  | bool | 0 = No ¦ 1 = Yes - Correction performed? (default: 0) | 0 = No ¦ 1 = Yes - Correction performed? (default: 0)
WLTP-L Speed and distance correction | speed_distance_correction WLTP-L | 1 |  | bool | 0 = No ¦ 1 = Yes - Correction performed? (default: 0) | 0 = No ¦ 1 = Yes - Correction performed? (default: 0)
WLTP-L CO2 value combined corrected | target corrected_co2_emission_value WLTP-L | 152.1759 | gCO2/km | float | Combined bag values corrected for RCB (if applicable), speed and distance (if applicable), Ki (if applicable), and ATCT (MCO2,C,5 values from appendix 4 to Annex I to Regulation (EU) 2017/1151) | Combined bag values corrected for RCB (if applicable), speed and distance (if applicable), Ki (if applicable), and ATCT (MCO2,C,5 values from appendix 4 to Annex I to Regulation (EU) 2017/1151)
NEDC-H CO2 declared NEDC | target declared_co2_emission_value NEDC-H | 145.3105 | gCO2/km | float | Declared value for NEDC vehicle H. Value should be Ki factor corrected. | Declared value for NEDC vehicle H. Value should be Ki factor corrected.
NEDC-L CO2 declared NEDC | target declared_co2_emission_value NEDC-L | 143.9 | gCO2/km | float | Declared value for NEDC vehicle L. Value should be Ki factor corrected. | Declared value for NEDC vehicle L. Value should be Ki factor corrected.
WLTP-H CO2 declared WLTP | target declared_co2_emission_value WLTP-H | 162.3 | gCO2/km | float | Declared value for WLTP vehicle H. Value should be Ki factor and ATCT factor corrected. | Declared value for WLTP vehicle H. Value should be Ki factor and ATCT factor corrected.
WLTP-L CO2 declared WLTP | target declared_co2_emission_value WLTP-L | 157.5 | gCO2/km | float | Declared value for WLTP vehicle L. Value should be Ki factor and ATCT factor corrected. | Declared value for WLTP vehicle L. Value should be Ki factor and ATCT factor corrected.
Drive mode
Drive mode WLTP-H | n_wheel_drive WLTP-H | 2 |  | int | Specify 2-wheel driving or 4-wheel driving WLTP-H test (default:2) | Specify 2-wheel driving or 4-wheel driving WLTP-H test (default:2)
Drive mode WLTP-L | n_wheel_drive WLTP-L | 2 |  | int | Specify 2-wheel driving or 4-wheel driving WLTP-L test (default:2) | Specify 2-wheel driving or 4-wheel driving WLTP-L test (default:2)
Drive mode NEDC-H | n_wheel_drive NEDC-H | 2 |  | int | Specify 2-wheel driving or 4-wheel driving during NEDC-H test (default:2) | Specify 2-wheel driving or 4-wheel driving during NEDC-H test (default:2)
Drive mode NEDC-L | n_wheel_drive NEDC-L | 2 |  | int | Specify 2-wheel driving or 4-wheel driving during NEDC-L test (default:2) | Specify 2-wheel driving or 4-wheel driving during NEDC-L test (default:2)
Technologies (OEM declared)
Turbo or supercharger | engine_is_turbo | 1 |  | bool | 0 = No ¦ 1 = Yes - Is the engine equipped with any kind of charging system? (default: 1) | 0 = No ¦ 1 = Yes - Is the engine equipped with any kind of charging system? (default: 1)
Start-stop | has_start_stop | 0 |  | bool | 0 = No ¦ 1 = Yes - Does the vehicle have start-stop system? (default: 1) | 0 = No ¦ 1 = Yes - Does the vehicle have start-stop system? (default: 1)
Brake energy recuperation | has_energy_recuperation | 0 |  | bool | 0 = No ¦ 1 = Yes - Does the vehicle have brake energy recuperation technologies? (default: 1) | 0 = No ¦ 1 = Yes - Does the vehicle have brake energy recuperation technologies? (default: 1)
Torque converter | has_torque_converter | 0 |  | bool | 0 = No ¦ 1 = Yes - Does the vehicle use torque converter? (default: 1 if gear_box_type=='automatic' else 0) | 0 = No ¦ 1 = Yes - Does the vehicle use torque converter? (default: 1 if gear_box_type=='automatic' else 0)
Allow lower engine RPM at constant speed operation of ATs / Fuel saving gear for automatic transmission | fuel_saving_at_strategy | 1 |  | bool | 0 = No ¦ 1 = Yes - Relevant for A/T Gearbox types. Setting this value to 1 will allow the correlation tool to use a higher gear at constant speed driving than in the case of transient conditions (default: 1) | 0 = No ¦ 1 = Yes - Relevant for A/T Gearbox types. Setting this value to 1 will allow the correlation tool to use a higher gear at constant speed driving than in the case of transient conditions (default: 1)
Periodically regenerating systems | has_periodically_regenerating_systems | 0 |  | bool | 0 = No ¦ 1 = Yes - Does the vehicle have periodically regenerating systems? (default:0) | 0 = No ¦ 1 = Yes - Does the vehicle have periodically regenerating systems? (default:0)
| ki_multiplicative NEDC-H |  |  | float | For vehicles without periodically regenerating systems ki_multiplicative and ki_additive are equal to 1 and 0. Otherwise, if not provided ki_multiplicative or ki_additive, ki_multiplicative is set to 1.05 and ki_additive to 0. | For vehicles without periodically regenerating systems ki_multiplicative and ki_additive are equal to 1 and 0. Otherwise, if not provided ki_multiplicative or ki_additive, ki_multiplicative is set to 1.05 and ki_additive to 0.
| ki_multiplicative NEDC-L |  |  | float
| ki_additive NEDC-H |  | gCO2/km | float
| ki_additive NEDC-L |  | gCO2/km | float
Variable valve actuation | engine_has_variable_valve_actuation | 0 |  | bool | 0 = No ¦ 1 = Yes - Does the engine feature variable valve actuation (VVT, VVL or combinations)? (default: 0) | 0 = No ¦ 1 = Yes - Does the engine feature variable valve actuation (VVT, VVL or combinations)? (default: 0)
Cylinder deactivation | engine_has_cylinder_deactivation | 0 |  | bool | 0 = No ¦ 1 = Yes - Does the engine feature a cylinder deactivation system? If yes provide the active cylinder ratios in the tab 'active_cylinder_ratios'. (default: 0) | 0 = No ¦ 1 = Yes - Does the engine feature a cylinder deactivation system? If yes provide the active cylinder ratios in the tab 'active_cylinder_ratios'. (default: 0)
| active_cylinder_ratios | #active_cylinder_ratios!A3:..(D):{"opts": {"empty": true}, "func": "redim", "kwds": {"col": 1, "cell": 1}} |  | [float, float, …]
Lean Burn | has_lean_burn | 0 |  | bool | 0 = No ¦ 1 = Yes - Relevant only for positive ignition engines (gasoline engines). It refers to the burning of fuel with an excess of air in an internal combustion engine (default: 0) | 0 = No ¦ 1 = Yes - Relevant only for positive ignition engines (gasoline engines). It refers to the burning of fuel with an excess of air in an internal combustion engine (default: 0)
Gearbox thermal management | has_gear_box_thermal_management | 0 |  | bool | 0 = No ¦ 1 = Yes - Only for vehicles in which the temperature of the gearbox is regulated from the vehicle’s cooling circuit using a heat-exchanger, heating storage systemor other methods for directing engine waste-heat to the gearbox. (default is 0.) | 0 = No ¦ 1 = Yes - Does the vehicle have an active thermal management of the gearbox? The specific technology option applies only to vehicles in which the temperature of the gearbox is regulated from the vehicle's cooling circuit using a heat-exchanger, heating storage system or other methods for directing engine waste-heat to the gearbox. Gearbox mounting and other passive systems (encapsulation) should not be considered (default: 0)
Exhaust gas recirculation | has_exhausted_gas_recirculation | 1 |  | bool | 0 = No ¦ 1 = Yes - EGR recirculates a portion of an engine’s exhaust gas back to the engine cylinders to reduce NOx emissions. (default is 0 for positive ignition, and 1 for compression ignition engines.) | 0 = No ¦ 1 = Yes - Is the vehicle equipped with external exhaust gas recirculation (External Low or High pressure EGR or combination of the two)? EGR recirculates a portion of an engine's exhaust gas back to the engine cylinders to reduce NOx emissions (default: 1 for comression engines, 0 for positive)
Selective catalytic reduction | has_selective_catalytic_reduction | 0 |  | bool | 0 = No ¦ 1 = Yes - Is the vehicle equipped with selective catalytic reduction system? SCR uses urea to reduce NOx emissions (default: 0 and it is valid for compression engines) | 0 = No ¦ 1 = Yes - Is the vehicle equipped with selective catalytic reduction system? SCR uses urea to reduce NOx emissions (default: 0 and it is valid for compression engines)
Dyno - Vehicle configuration
Number of dyno axis WLTP | n_dyno_axes WLTP-H | 1 |  | int | Number of rotating axes of the dyno (default is calculated as function of `n_wheel_drive` for wltp: 4wd-->2d, 2wd-->1d. If `n_wheel_drive` not specified, default :1) | Number of rotating axes of the dyno (default is calculated as function of `n_wheel_drive` for wltp: 4wd-->2d, 2wd-->1d. If `n_wheel_drive` not specified, default :1)
Number of dyno axis WLTP | n_dyno_axes WLTP-L | 1 |  | int
Comments
DICE procedure comments | dice.comments |  |  | str | In this field you may add comments regarding the DICE procedure. In case of an extension, or an error, please provide a detailed description. | In this field you may add comments regarding the DICE procedure. In case of an extension, or an error, please provide a detailed description.
Two scenarios are possible:
1. For NEDC CO2 interpolation family (vehicle L and H) user needs to provide RLs and masses for both WLTPs (L and H) and both NEDCs (L and H).
2. Without NEDC CO2 interpolation family all vehicles will be type approved as NEDC-H. In this case RLs and masses for only WLTP-H and NEDC-H should be provided.
WLTP H and L test shall be chosen according to point 2.2 of Regulation 2017/1152 and 2017/1153
Legend
Yellow cells are mandatory.
Orange cells are optional if not provided the default value will be adopted.
-----------------------------------------------------------------------
Signals are expected to be provided in the respective cycle tabs (NEDC-H, NEDC-L, WLTP-H, WLTP-L, prediction.WLTP), at 1 Hz frequency. Guarantee the resective resolutions for each signal.
The model might fail in case your time-series signals are time-shifted (> ± 1 sec.) and/or with different sampling rates. Even if the run succeeds, the results will not be accurate enough. The datasync command-line tool synchronizes your dyno and/or OBD signals with the theoretical WLTP cycle. Signals are expected to be derived from the same test-simulation as the other input values.
Note:
Engine temperatures refer to engine coolant and not engine oil temperatures.

## NEDC-H
Time [sec] | Dyno Velocity [km/h] | Dyno Gear [-] | Bag Phases [-] | Dyno Gear [-] | OBD Engine Speed [rpm] | OBD Engine Coolant Temperature [°C] | Alternator Current [A] | Low-Voltage Battery Current [A] | Fuel Consumption [g/sec] | Dyno CO2 [g/sec] | Engine power [kW]
times | velocities | gears | bag_phases | target gears | target engine_speeds_out | target engine_coolant_temperatures | target alternator_currents | target battery_currents | target fuel_consumptions | target co2_emissions | target engine_powers_out
0 | 0 |  |  | 0 | 800 | 25.4 | 0 | -6.7199 | 0.094724 | 0.29866 | 0.041888
1 | 0 |  |  | 0 | 800 | 25.4 | 0 | -6.7199 | 0.094724 | 0.29866 | 0.041888
2 | 0 |  |  | 0 | 800 | 25.4275 | 0 | -6.7199 | 0.094712 | 0.29863 | 0.041888
3 | 0 |  |  | 0 | 800 | 25.455 | 0 | -6.7199 | 0.094701 | 0.29859 | 0.041888
4 | 0 |  |  | 0 | 800 | 25.4825 | 0 | -6.7199 | 0.094689 | 0.29856 | 0.041888
5 | 0 |  |  | 0 | 800 | 25.51 | 0 | -6.7199 | 0.094678 | 0.29852 | 0.041888
6 | 0 |  |  | 0 | 800 | 25.5375 | 0 | -6.7199 | 0.094667 | 0.29848 | 0.041888
7 | 0 |  |  | 1 | 800 | 25.565 | 0 | -6.7199 | 0.094655 | 0.29845 | 0.041888
8 | 0 |  |  | 1 | 800 | 25.5925 | 0 | -6.7199 | 0.094644 | 0.29841 | 0.041888
9 | 0 |  |  | 1 | 800 | 25.6718 | 0 | -6.7199 | 0.094611 | 0.29831 | 0.041888
10 | 0 |  |  | 1 | 800 | 25.7205 | 0 | -6.7199 | 0.094591 | 0.29824 | 0.041888
11 | 0 |  |  | 1 | 800 | 25.7547 | 0 | -6.7199 | 0.094577 | 0.2982 | 0.041888
12 | 2 |  |  | 1 | 800 | 25.7925 | 0 | -6.7199 | 0.094561 | 0.29815 | 1.0864
13 | 7 |  |  | 1 | 833.7216 | 25.7794 | 0 | -6.7199 | 0.37405 | 1.1794 | 4.255
14 | 10 |  |  | 1 | 1191.0308 | 25.8157 | 0 | -6.7199 | 0.3702 | 1.1672 | 3.1477
15 | 12 |  |  | 1 | 1429.237 | 25.9264 | 0 | -6.7199 | 0.50859 | 1.6036 | 5.0908
16 | 15 |  |  | 1 | 1786.5462 | 26.0821 | 0 | -6.7199 | 0.52262 | 1.6478 | 3.963
17 | 15 |  |  | 1 | 1786.5462 | 26.2327 | 0 | -6.7199 | 0.36054 | 1.1368 | 0.61014
18 | 15 |  |  | 1 | 1786.5462 | 26.4628 | 0 | -6.7199 | 0.33371 | 1.0522 | 0.05718
19 | 14 |  |  | 1 | 1667.4432 | 26.6928 | 0 | -6.7199 | 0.28042 | 0.88416 | -0.50242
20 | 14 |  |  | 1 | 1667.4432 | 26.9079 | 0 | -6.7199 | 0.41636 | 1.3128 | 2.3186
21 | 15 |  |  | 1 | 1786.5462 | 27.1229 | 0 | -6.7199 | 0.4365 | 1.3763 | 2.2163
22 | 15 |  |  | 1 | 1786.5462 | 27.3085 | 0 | -6.7199 | 0.353 | 1.113 | 0.48589
23 | 15 |  |  | 1 | 1786.5462 | 27.5386 | 0 | -6.7199 | 0.44706 | 1.4096 | 2.4477
24 | 15 |  |  | 1 | 1786.5462 | 27.7387 | 0 | -6.7199 | 0 | 0 | -3.4338
25 | 10 |  |  | 1 | 1191.0308 | 27.9683 | 0 | -6.7199 | 0 | 0 | -3.3337
26 | 7 |  |  | 1 | 833.7216 | 28.1062 | 0 | -6.7199 | 0.081795 | 0.2579 | -1.2725
27 | 4 |  |  | 1 | 800 | 28.1836 | 0 | -6.7199 | 0.09358 | 0.29506 | -1.5916
28 | 0 |  |  | 1 | 800 | 28.218 | 0 | -6.7199 | 0.093566 | 0.29501 | 0.041888
29 | 0 |  |  | 0 | 800 | 28.2636 | 0 | -6.7199 | 0.093547 | 0.29495 | 0.041888
30 | 0 |  |  | 0 | 800 | 28.3013 | 0 | -6.7199 | 0.093532 | 0.29491 | 0.041888
31 | 0 |  |  | 0 | 800 | 28.2718 | 0 | -6.7199 | 0.093544 | 0.29494 | 0.041888
32 | 0 |  |  | 0 | 800 | 28.3205 | 0 | -6.7199 | 0.093524 | 0.29488 | 0.041888
33 | 0 |  |  | 0 | 800 | 28.3997 | 0 | -6.7199 | 0.093492 | 0.29478 | 0.041888
34 | 0 |  |  | 0 | 800 | 28.4273 | 0 | -6.7199 | 0.093481 | 0.29475 | 0.041888
35 | 0 |  |  | 0 | 800 | 28.4548 | 0 | -6.7199 | 0.09347 | 0.29471 | 0.041888
36 | 0 |  |  | 0 | 800 | 28.4823 | 0 | -6.7199 | 0.093459 | 0.29467 | 0.041888
37 | 0 |  |  | 0 | 800 | 28.5098 | 0 | -6.7199 | 0.093447 | 0.29464 | 0.041888
38 | 0 |  |  | 0 | 800 | 28.5373 | 0 | -6.7199 | 0.093436 | 0.2946 | 0.041888
39 | 0 |  |  | 0 | 800 | 28.5648 | 0 | -6.7199 | 0.093425 | 0.29457 | 0.041888
40 | 0 |  |  | 0 | 800 | 28.5924 | 0 | -6.7199 | 0.093414 | 0.29453 | 0.041888
41 | 0 |  |  | 0 | 800 | 28.6199 | 0 | -6.7199 | 0.093403 | 0.2945 | 0.041888
42 | 0 |  |  | 0 | 800 | 28.6474 | 0 | -6.7199 | 0.093392 | 0.29446 | 0.041888
43 | 0 |  |  | 0 | 800 | 28.6749 | 0 | -6.7199 | 0.09338 | 0.29443 | 0.041888
44 | 0 |  |  | 0 | 800 | 28.7024 | 0 | -6.7199 | 0.093369 | 0.29439 | 0.041888
45 | 0 |  |  | 0 | 800 | 28.73 | 0 | -6.7199 | 0.093358 | 0.29436 | 0.041888
46 | 0 |  |  | 0 | 800 | 28.7575 | 0 | -6.7199 | 0.093347 | 0.29432 | 0.041888
47 | 0 |  |  | 0 | 800 | 28.7908 | 0 | -6.7199 | 0.093334 | 0.29428 | 0.041888
48 | 0 |  |  | 1 | 800 | 28.8412 | 0 | -6.7199 | 0.093313 | 0.29422 | 0.041888
49 | 0 |  |  | 1 | 800 | 28.8936 | 0 | -6.7199 | 0.093292 | 0.29415 | 0.041888
50 | 2 |  |  | 1 | 800 | 28.9459 | 0 | -6.7199 | 0.093271 | 0.29408 | 0.84436
51 | 5 |  |  | 1 | 800 | 28.9412 | 0 | -6.7199 | 0.093273 | 0.29409 | 1.7578
52 | 7 |  |  | 1 | 833.7216 | 28.9479 | 0 | -6.7199 | 0.27762 | 0.87534 | 2.4951
53 | 10 |  |  | 1 | 1191.0308 | 28.9978 | 0 | -6.7199 | 0.44723 | 1.4101 | 4.7162
54 | 13 |  |  | 1 | 1548.3401 | 29.1002 | 0 | -6.7199 | 0.5456 | 1.7203 | 5.4826
55 | 15 |  |  | 2 | 924.1771 | 29.2524 | 0 | -6.7199 | 0.21244 | 0.66983 | 0.98104
56 | 14 |  |  | 2 | 862.5653 | 29.3386 | 0 | -6.7199 | 0.24266 | 0.76511 | 1.7535
57 | 17 |  |  | 2 | 1047.4008 | 29.4195 | 0 | -6.7199 | 0.63939 | 2.016 | 8.7393
58 | 20 |  |  | 2 | 1232.2362 | 29.5183 | 0 | -6.7199 | 0.50852 | 1.6034 | 5.7975
59 | 22 |  |  | 2 | 1355.4598 | 29.6297 | 0 | -6.7199 | 0.75175 | 2.3703 | 10.168
60 | 27 |  |  | 2 | 1663.5188 | 29.7537 | 0 | -6.7199 | 1.2661 | 3.9921 | 19.2568
61 | 31 |  |  | 2 | 1909.9661 | 29.8792 | 0 | -6.7199 | 0.73988 | 2.3328 | 7.9848
62 | 31 |  |  | 2 | 1909.9661 | 29.9848 | 0 | -6.7199 | 0.49155 | 1.5499 | 2.875
63 | 32 |  |  | 2 | 1971.5779 | 30.1431 | 0 | -6.7199 | 0.61713 | 1.9458 | 5.1879
64 | 32 |  |  | 2 | 1971.5779 | 30.307 | 0 | -6.7199 | 0.44805 | 1.4127 | 1.679
65 | 32 |  |  | 2 | 1971.5779 | 30.499 | 0 | -6.7199 | 0.4839 | 1.5257 | 2.4348
66 | 32 |  |  | 2 | 1971.5779 | 30.6481 | 0 | -6.7199 | 0.50681 | 1.598 | 2.9179
67 | 32 |  |  | 2 | 1971.5779 | 30.8201 | 0 | -6.7199 | 0.37053 | 1.1683 | 0.072751
68 | 31 |  |  | 2 | 1909.9661 | 31.0243 | 0 | -6.7199 | 0.31863 | 1.0046 | -0.70419
69 | 31 |  |  | 2 | 1909.9661 | 31.2149 | 0 | -6.7199 | 0.59973 | 1.8909 | 5.1613
70 | 32 |  |  | 2 | 1971.5779 | 31.3796 | 0 | -6.7199 | 0.5845 | 1.8429 | 4.5659
71 | 32 |  |  | 2 | 1971.5779 | 31.5435 | 0 | -6.7199 | 0.45139 | 1.4232 | 1.8068
72 | 32 |  |  | 2 | 1971.5779 | 31.7074 | 0 | -6.7199 | 0.48613 | 1.5328 | 2.5454
73 | 32 |  |  | 2 | 1971.5779 | 31.8777 | 0 | -6.7199 | 0.47587 | 1.5004 | 2.3475
74 | 32 |  |  | 2 | 1971.5779 | 32.084 | 0 | -6.7199 | 0.47725 | 1.5048 | 2.4005
75 | 32 |  |  | 2 | 1971.5779 | 32.2331 | 0 | -6.7199 | 0.47555 | 1.4994 | 2.3863
76 | 32 |  |  | 2 | 1971.5779 | 32.3821 | 0 | -6.7199 | 0.47453 | 1.4962 | 2.3901
77 | 32 |  |  | 2 | 1971.5779 | 32.5312 | 0 | -6.7199 | 0.4731 | 1.4917 | 2.3892
78 | 32 |  |  | 2 | 1971.5779 | 32.7019 | 0 | -6.7199 | 0.47125 | 1.4859 | 2.3889
79 | 32 |  |  | 2 | 1971.5779 | 32.8727 | 0 | -6.7199 | 0.46925 | 1.4796 | 2.3911
80 | 32 |  |  | 2 | 1971.5779 | 33.0434 | 0 | -6.7199 | 0.46647 | 1.4708 | 2.3824
81 | 32 |  |  | 2 | 1971.5779 | 33.2141 | 0 | -6.7199 | 0.46541 | 1.4674 | 2.4149
82 | 32 |  |  | 2 | 1971.5779 | 33.3849 | 0 | -6.7199 | 0.45679 | 1.4403 | 2.2937
83 | 32 |  |  | 2 | 1971.5779 | 33.5669 | 0 | -6.7199 | 0.47528 | 1.4986 | 2.7461
84 | 32 |  |  | 2 | 1971.5779 | 33.7357 | 0 | -6.7199 | 0.39175 | 1.2352 | 1.0604
85 | 31 |  |  | 2 | 1909.9661 | 33.9375 | 0 | -6.7199 | 0 | 0 | -3.546
86 | 29 |  |  | 2 | 1786.7425 | 34.1093 | 0 | -6.7199 | 0 | 0 | -4.5052
87 | 27 |  |  | 2 | 1663.5188 | 34.2996 | 0 | -6.7199 | 0 | 0 | -4.9058
88 | 25 |  |  | 2 | 1540.2952 | 34.4606 | 0 | -6.7199 | 0.19693 | 0.62092 | -0.99219
89 | 24 |  |  | 2 | 1478.6834 | 34.5538 | 0 | -6.7199 | 0 | 0 | -4.2652
90 | 19 |  |  | 2 | 1170.6244 | 34.665 | 0 | -6.7199 | 0 | 0 | -3.2703
91 | 16 |  |  | 2 | 985.7889 | 34.758 | 0 | -6.7199 | 0.046661 | 0.14712 | -2.0892
92 | 14 |  |  | 2 | 862.5653 | 34.8 | 0 | -6.7199 | 0.013361 | 0.042127 | -2.3496
93 | 10 |  |  | 2 | 800 | 34.8302 | 0 | -6.7199 | 0.081803 | 0.25792 | -2.1699
94 | 8 |  |  | 2 | 800 | 34.8695 | 0 | -6.7199 | 0.081691 | 0.25757 | -1.9761
95 | 4 |  |  | 2 | 800 | 34.9089 | 0 | -6.7199 | 0.081582 | 0.25723 | -1.5646
96 | 1 |  |  | 2 | 800 | 34.9415 | 0 | -6.7199 | 0.081495 | 0.25695 | 0.041888
97 | 0 |  |  | 0 | 800 | 34.9552 | 0 | -6.7199 | 0.081459 | 0.25684 | 0.041888
98 | 0 |  |  | 0 | 800 | 34.9922 | 0 | -6.7199 | 0.081365 | 0.25654 | 0.041888
99 | 0 |  |  | 0 | 800 | 35.0406 | 0 | -6.7199 | 0.081246 | 0.25617 | 0.041888
100 | 0 |  |  | 0 | 800 | 35.0723 | 0 | -6.7199 | 0.081171 | 0.25593 | 0.041888
101 | 0 |  |  | 0 | 800 | 35.0977 | 0 | -6.7199 | 0.081112 | 0.25575 | 0.041888
102 | 0 |  |  | 0 | 800 | 35.1232 | 0 | -6.7199 | 0.081055 | 0.25557 | 0.041888
103 | 0 |  |  | 0 | 800 | 35.1486 | 0 | -6.7199 | 0.080999 | 0.25539 | 0.041888
104 | 0 |  |  | 0 | 800 | 35.174 | 0 | -6.7199 | 0.080945 | 0.25522 | 0.041888
105 | 0 |  |  | 0 | 800 | 35.1995 | 0 | -6.7199 | 0.080892 | 0.25505 | 0.041888
106 | 0 |  |  | 0 | 800 | 35.2249 | 0 | -6.7199 | 0.080841 | 0.25489 | 0.041888
107 | 0 |  |  | 0 | 800 | 35.2504 | 0 | -6.7199 | 0.080791 | 0.25473 | 0.041888
108 | 0 |  |  | 0 | 800 | 35.2758 | 0 | -6.7199 | 0.080743 | 0.25458 | 0.041888
109 | 0 |  |  | 0 | 800 | 35.3013 | 0 | -6.7199 | 0.080695 | 0.25443 | 0.041888
110 | 0 |  |  | 0 | 800 | 35.3267 | 0 | -6.7199 | 0.08065 | 0.25429 | 0.041888
111 | 0 |  |  | 0 | 800 | 35.3522 | 0 | -6.7199 | 0.080605 | 0.25415 | 0.041888
112 | 0 |  |  | 0 | 800 | 35.3776 | 0 | -6.7199 | 0.080562 | 0.25401 | 0.041888
113 | 0 |  |  | 0 | 800 | 35.403 | 0 | -6.7199 | 0.08052 | 0.25388 | 0.041888
114 | 0 |  |  | 0 | 800 | 35.4285 | 0 | -6.7199 | 0.080479 | 0.25375 | 0.041888
115 | 0 |  |  | 0 | 800 | 35.4539 | 0 | -6.7199 | 0.08044 | 0.25363 | 0.041888
116 | 0 |  |  | 1 | 800 | 35.4856 | 0 | -6.7199 | 0.080393 | 0.25348 | 0.041888
117 | 0 |  |  | 1 | 800 | 35.534 | 0 | -6.7199 | 0.080324 | 0.25326 | 0.041888
118 | 0 |  |  | 1 | 800 | 35.571 | 0 | -6.7199 | 0.080274 | 0.2531 | 0.041888
119 | 3 |  |  | 1 | 800 | 35.5734 | 0 | -6.7199 | 0.080271 | 0.25309 | 1.2732
120 | 6 |  |  | 1 | 800 | 35.573 | 0 | -6.7199 | 0.080271 | 0.2531 | 3.6008
121 | 11 |  |  | 1 | 1310.1339 | 35.55 | 0 | -6.7199 | 0.48896 | 1.5417 | 5.825
122 | 13 |  |  | 1 | 1548.3401 | 35.6177 | 0 | -6.7199 | 0.43608 | 1.375 | 4.073
123 | 15 |  |  | 2 | 924.1771 | 35.7035 | 0 | -6.7199 | 0.22509 | 0.70971 | 1.6741
124 | 14 |  |  | 2 | 862.5653 | 35.7607 | 0 | -6.7199 | 0.16767 | 0.52866 | 0.73134
125 | 16 |  |  | 2 | 985.7889 | 35.789 | 0 | -6.7199 | 0.48825 | 1.5395 | 6.5423
126 | 19 |  |  | 2 | 1170.6244 | 35.7922 | 0 | -6.7199 | 0.59156 | 1.8652 | 8.1472
127 | 22 |  |  | 2 | 1355.4598 | 35.8605 | 0 | -6.7199 | 0.5966 | 1.8811 | 7.8449
128 | 24 |  |  | 2 | 1478.6834 | 35.9573 | 0 | -6.7199 | 0.5609 | 1.7685 | 6.8207
129 | 26 |  |  | 2 | 1601.907 | 36.0138 | 0 | -6.7199 | 0.63228 | 1.9936 | 7.895
130 | 28 |  |  | 2 | 1725.1307 | 36.0947 | 0 | -6.7199 | 0.68645 | 2.1644 | 8.6062
131 | 30 |  |  | 2 | 1848.3543 | 36.1518 | 0 | -6.7199 | 0.70293 | 2.2163 | 8.5226
132 | 32 |  |  | 2 | 1971.5779 | 36.2474 | 0 | -6.7199 | 0.91356 | 2.8804 | 12.3527
133 | 35 |  |  | 2 | 2156.4133 | 36.3314 | 0 | -6.7199 | 0.97834 | 3.0847 | 12.9296
134 | 36 |  |  | 3 | 1388.0316 | 36.4235 | 0 | -6.7199 | 0.25286 | 0.79728 | 0.89361
135 | 35 |  |  | 3 | 1349.4752 | 36.5624 | 0 | -6.7199 | 0.26389 | 0.83203 | 1.2442
136 | 36 |  |  | 3 | 1388.0316 | 36.6919 | 0 | -6.7199 | 0.72336 | 2.2807 | 10.2647
137 | 38 |  |  | 3 | 1465.1445 | 36.8202 | 0 | -6.7199 | 0.80995 | 2.5538 | 11.7815
138 | 40 |  |  | 3 | 1542.2574 | 36.8886 | 0 | -6.7199 | 0.8755 | 2.7605 | 12.8873
139 | 42 |  |  | 3 | 1619.3703 | 36.9827 | 0 | -6.7199 | 0.79471 | 2.5057 | 11.1092
140 | 43 |  |  | 3 | 1657.9267 | 37.087 | 0 | -6.7199 | 0.57 | 1.7972 | 6.4889
141 | 44 |  |  | 3 | 1696.4831 | 37.216 | 0 | -6.7199 | 0.96901 | 3.0553 | 14.3484
142 | 47 |  |  | 3 | 1812.1524 | 37.3204 | 0 | -6.7199 | 1.3197 | 4.161 | 20.8957
143 | 49 |  |  | 3 | 1889.2653 | 37.5368 | 0 | -6.7199 | 0.68738 | 2.1673 | 8.0851
144 | 49 |  |  | 3 | 1889.2653 | 37.669 | 0 | -6.7199 | 0.63019 | 1.987 | 6.9142
145 | 50 |  |  | 3 | 1927.8217 | 37.794 | 0 | -6.7199 | 0.72425 | 2.2836 | 8.6974
146 | 50 |  |  | 3 | 1927.8217 | 37.9399 | 0 | -6.7199 | 0.47921 | 1.511 | 3.6429
147 | 50 |  |  | 3 | 1927.8217 | 38.0897 | 0 | -6.7199 | 0.54335 | 1.7132 | 4.9768
148 | 50 |  |  | 3 | 1927.8217 | 38.2355 | 0 | -6.7199 | 0.52968 | 1.6701 | 4.6949
149 | 50 |  |  | 3 | 1927.8217 | 38.3583 | 0 | -6.7199 | 0.51968 | 1.6385 | 4.4885
150 | 50 |  |  | 3 | 1927.8217 | 38.4924 | 0 | -6.7199 | 0.57306 | 1.8069 | 5.596
151 | 50 |  |  | 3 | 1927.8217 | 38.6382 | 0 | -6.7199 | 0.37032 | 1.1676 | 1.3734
152 | 49 |  |  | 3 | 1889.2653 | 38.8123 | 0 | -6.7199 | 0.28523 | 0.89934 | -0.25419
153 | 49 |  |  | 3 | 1889.2653 | 38.9727 | 0 | -6.7199 | 0.77617 | 2.4473 | 9.9092
154 | 50 |  |  | 3 | 1927.8217 | 39.1003 | 0 | -6.7199 | 0.54195 | 1.7088 | 4.9579
155 | 49 |  |  | 3 | 1889.2653 | 39.2443 | 0 | -6.7199 | 0.21458 | 0.67656 | -1.7437
156 | 48 |  |  | 3 | 1850.7089 | 39.4104 | 0 | -6.7199 | 0 | 0 | -3.9968
157 | 46 |  |  | 3 | 1773.596 | 39.5653 | 0 | -6.7199 | 0 | 0 | -4.6073
158 | 45 |  |  | 3 | 1735.0396 | 39.6692 | 0 | -6.7199 | 0.26869 | 0.84718 | 0.023679
159 | 44 |  |  | 3 | 1696.4831 | 39.772 | 0 | -6.7199 | 0 | 0 | -3.0678
160 | 42 |  |  | 3 | 1619.3703 | 39.9095 | 0 | -6.7199 | 0 | 0 | -4.7495
161 | 39 |  |  | 3 | 1503.701 | 40.0411 | 0 | -6.7199 | 0 | 0 | -4.3498
162 | 37 |  |  | 3 | 1426.5881 | 40.1572 | 0 | -6.7199 | 0 | 0 | -4.0909
163 | 35 |  |  | 3 | 1349.4752 | 40.2893 | 0 | -6.7199 | 0.11337 | 0.35746 | -1.8097
164 | 35 |  |  | 3 | 1349.4752 | 40.4245 | 0 | -6.7199 | 0.42655 | 1.3449 | 4.5476
165 | 35 |  |  | 3 | 1349.4752 | 40.5701 | 0 | -6.7199 | 0.15414 | 0.48601 | -0.96815
166 | 34 |  |  | 3 | 1310.9188 | 40.6996 | 0 | -6.7199 | 0.31935 | 1.0069 | 2.5128
167 | 35 |  |  | 3 | 1349.4752 | 40.8153 | 0 | -6.7199 | 0.48817 | 1.5392 | 5.7754
168 | 35 |  |  | 3 | 1349.4752 | 40.9667 | 0 | -6.7199 | 0.28392 | 0.89522 | 1.683
169 | 35 |  |  | 3 | 1349.4752 | 41.1108 | 0 | -6.7199 | 0.33814 | 1.0662 | 2.7794
170 | 35 |  |  | 3 | 1349.4752 | 41.2518 | 0 | -6.7199 | 0.32349 | 1.02 | 2.485
171 | 35 |  |  | 3 | 1349.4752 | 41.376 | 0 | -6.7199 | 0.32748 | 1.0325 | 2.5662
172 | 35 |  |  | 3 | 1349.4752 | 41.4941 | 0 | -6.7199 | 0.32593 | 1.0277 | 2.5357
173 | 35 |  |  | 3 | 1349.4752 | 41.4993 | 0 | -6.7199 | 0.32795 | 1.034 | 2.5764
174 | 35 |  |  | 3 | 1349.4752 | 41.6173 | 0 | -6.7199 | 0.32135 | 1.0132 | 2.444
175 | 35 |  |  | 3 | 1349.4752 | 41.7456 | 0 | -6.7199 | 0.34556 | 1.0896 | 2.9329
176 | 35 |  |  | 3 | 1349.4752 | 41.8906 | 0 | -6.7199 | 0.27445 | 0.86533 | 1.4967
177 | 34 |  |  | 2 | 2094.8015 | 42.0242 | 0 | -6.7199 | 0 | 0 | -3.5998
178 | 32 |  |  | 2 | 1971.5779 | 42.1709 | 0 | -6.7199 | 0 | 0 | -4.6555
179 | 30 |  |  | 2 | 1848.3543 | 42.3611 | 0 | -6.7199 | 0 | 0 | -5.5843
180 | 27 |  |  | 2 | 1663.5188 | 42.5483 | 0 | -6.7199 | 0 | 0 | -4.9058
181 | 24 |  |  | 2 | 1478.6834 | 42.7246 | 0 | -6.7199 | 0 | 0 | -4.2652
182 | 20 |  |  | 2 | 1232.2362 | 42.8511 | 0 | -6.7199 | 0 | 0 | -3.4627
183 | 16 |  |  | 2 | 985.7889 | 43.0065 | 0 | -6.7199 | 0 | 0 | -2.7103
184 | 14 |  |  | 2 | 862.5653 | 43.0828 | 0 | -6.7199 | 0.054757 | 0.17265 | -1.4291
185 | 12 |  |  | 2 | 800 | 43.1426 | 0 | -6.7199 | 0.078699 | 0.24814 | -2.1699
186 | 8 |  |  | 2 | 800 | 43.1967 | 0 | -6.7199 | 0.078692 | 0.24812 | -2.1699
187 | 5 |  |  | 2 | 800 | 43.26 | 0 | -6.7199 | 0.078685 | 0.24809 | -1.7333
188 | 1 |  |  | 2 | 800 | 43.3233 | 0 | -6.7199 | 0.078677 | 0.24807 | 0.041888
189 | 0 |  |  | 0 | 800 | 43.391 | 0 | -6.7199 | 0.078669 | 0.24804 | 0.041888
190 | 0 |  |  | 0 | 800 | 43.4467 | 0 | -6.7199 | 0.078662 | 0.24802 | 0.041888
191 | 0 |  |  | 0 | 800 | 43.4961 | 0 | -6.7199 | 0.078657 | 0.248 | 0.041888
192 | 0 |  |  | 0 | 800 | 43.5646 | 0 | -6.7199 | 0.078648 | 0.24798 | 0.041888
193 | 0 |  |  | 0 | 800 | 43.614 | 0 | -6.7199 | 0.078642 | 0.24796 | 0.041888
194 | 0 |  |  | 0 | 800 | 43.6634 | 0 | -6.7199 | 0.078637 | 0.24794 | 0.041888
195 | 0 |  |  | 0 | 800 | 43.7127 | 0 | -6.7199 | 0.078631 | 0.24792 | 0.041888
196 | 0 |  |  | 0 | 800 | 43.7621 | 0 | -6.7199 | 0.078625 | 0.2479 | 0.041888
197 | 0 |  |  | 0 | 800 | 43.8115 | 0 | -6.7199 | 0.078619 | 0.24789 | 0.041888
198 | 0 |  |  | 0 | 800 | 43.8609 | 0 | -6.7199 | 0.078613 | 0.24787 | 0.041888
199 | 0 |  |  | 0 | 800 | 43.9103 | 0 | -6.7199 | 0.078607 | 0.24785 | 0.041888
200 | 0 |  |  | 0 | 800 | 43.9597 | 0 | -6.7199 | 0.078601 | 0.24783 | 0.041888
201 | 0 |  |  | 0 | 800 | 44.009 | 0 | -6.7199 | 0.078596 | 0.24781 | 0.041888
202 | 0 |  |  | 0 | 800 | 44.0584 | 0 | -6.7199 | 0.07859 | 0.24779 | 0.041888
203 | 0 |  |  | 0 | 800 | 44.1078 | 0 | -6.7199 | 0.078584 | 0.24777 | 0.041888
204 | 0 |  |  | 0 | 800 | 44.1634 | 0 | -6.7199 | 0.078577 | 0.24775 | 0.041888
205 | 0 |  |  | 1 | 800 | 44.2358 | 0 | -6.7199 | 0.078569 | 0.24773 | 0.041888
206 | 0 |  |  | 1 | 800 | 44.3112 | 0 | -6.7199 | 0.07856 | 0.2477 | 0.041888
207 | 2 |  |  | 1 | 800 | 44.3662 | 0 | -6.7199 | 0.078553 | 0.24768 | 0.76347
208 | 5 |  |  | 1 | 800 | 44.3782 | 0 | -6.7199 | 0.078552 | 0.24767 | 2.5564
209 | 9 |  |  | 1 | 1071.9277 | 44.3792 | 0 | -6.7199 | 0.39006 | 1.2299 | 4.5546
210 | 12 |  |  | 1 | 1429.237 | 44.4299 | 0 | -6.7199 | 0.49401 | 1.5576 | 5.6995
211 | 15 |  |  | 1 | 1786.5462 | 44.5197 | 0 | -6.7199 | 0.46034 | 1.4515 | 3.8603
212 | 15 |  |  | 1 | 1786.5462 | 44.5979 | 0 | -6.7199 | 0.28202 | 0.88922 | 0.14636
213 | 15 |  |  | 1 | 1786.5462 | 44.7771 | 0 | -6.7199 | 0.33541 | 1.0575 | 1.2656
214 | 15 |  |  | 1 | 1786.5462 | 44.9234 | 0 | -6.7199 | 0.32935 | 1.0384 | 1.1403
215 | 15 |  |  | 1 | 1786.5462 | 45.0467 | 0 | -6.7199 | 0.31133 | 0.98163 | 0.76449
216 | 15 |  |  | 1 | 1786.5462 | 45.2137 | 0 | -6.7199 | 0.38978 | 1.229 | 2.4029
217 | 16 |  |  | 1 | 1905.6493 | 45.3473 | 0 | -6.7199 | 0.37157 | 1.1716 | 1.5566
218 | 15 |  |  | 1 | 1786.5462 | 45.4987 | 0 | -6.7199 | 0.19685 | 0.62066 | -1.6387
219 | 13 |  |  | 1 | 1548.3401 | 45.6709 | 0 | -6.7199 | 0 | 0 | -3.2478
220 | 10 |  |  | 1 | 1191.0308 | 45.8132 | 0 | -6.7199 | 0.12336 | 0.38897 | -1.0505
221 | 9 |  |  | 1 | 1071.9277 | 45.9095 | 0 | -6.7199 | 0.054649 | 0.17231 | -2.0647
222 | 4 |  |  | 1 | 800 | 46.0222 | 0 | -6.7199 | 0.078358 | 0.24706 | -2.1699
223 | 0 |  |  | 1 | 800 | 46.0876 | 0 | -6.7199 | 0.07835 | 0.24704 | 0.041888
224 | 0 |  |  | 0 | 800 | 46.1444 | 0 | -6.7199 | 0.078343 | 0.24702 | 0.041888
225 | 0 |  |  | 0 | 800 | 46.2168 | 0 | -6.7199 | 0.078335 | 0.24699 | 0.041888
226 | 0 |  |  | 0 | 800 | 46.3097 | 0 | -6.7199 | 0.078324 | 0.24695 | 0.041888
227 | 0 |  |  | 0 | 800 | 46.3181 | 0 | -6.7199 | 0.078323 | 0.24695 | 0.041888
228 | 0 |  |  | 0 | 800 | 46.4197 | 0 | -6.7199 | 0.078311 | 0.24691 | 0.041888
229 | 0 |  |  | 0 | 800 | 46.4691 | 0 | -6.7199 | 0.078305 | 0.2469 | 0.041888
230 | 0 |  |  | 0 | 800 | 46.5184 | 0 | -6.7199 | 0.078299 | 0.24688 | 0.041888
231 | 0 |  |  | 0 | 800 | 46.527 | 0 | -6.7199 | 0.078298 | 0.24687 | 0.041888
232 | 0 |  |  | 0 | 800 | 46.5356 | 0 | -6.7199 | 0.078297 | 0.24687 | 0.041888
233 | 0 |  |  | 0 | 800 | 46.5442 | 0 | -6.7199 | 0.078296 | 0.24687 | 0.041888
234 | 0 |  |  | 0 | 800 | 46.5528 | 0 | -6.7199 | 0.078295 | 0.24686 | 0.041888
235 | 0 |  |  | 0 | 800 | 46.5614 | 0 | -6.7199 | 0.078294 | 0.24686 | 0.041888
236 | 0 |  |  | 0 | 800 | 46.5699 | 0 | -6.7199 | 0.078293 | 0.24686 | 0.041888
237 | 0 |  |  | 0 | 800 | 46.5785 | 0 | -6.7199 | 0.078292 | 0.24686 | 0.041888
238 | 0 |  |  | 0 | 800 | 46.5871 | 0 | -6.7199 | 0.078291 | 0.24685 | 0.041888
239 | 0 |  |  | 0 | 800 | 46.5957 | 0 | -6.7199 | 0.07829 | 0.24685 | 0.041888
240 | 0 |  |  | 0 | 800 | 46.6043 | 0 | -6.7199 | 0.078289 | 0.24685 | 0.041888
241 | 0 |  |  | 0 | 800 | 46.6128 | 0 | -6.7199 | 0.078288 | 0.24684 | 0.041888
242 | 0 |  |  | 0 | 800 | 46.6406 | 0 | -6.7199 | 0.078285 | 0.24683 | 0.041888
243 | 0 |  |  | 1 | 800 | 46.6492 | 0 | -6.7199 | 0.078284 | 0.24683 | 0.041888
244 | 0 |  |  | 1 | 800 | 46.6606 | 0 | -6.7199 | 0.078283 | 0.24682 | 0.041888
245 | 1 |  |  | 1 | 800 | 46.6921 | 0 | -6.7199 | 0.078279 | 0.24681 | 0.343
246 | 4 |  |  | 1 | 800 | 46.6777 | 0 | -6.7199 | 0.078281 | 0.24682 | 1.885
247 | 7 |  |  | 1 | 833.7216 | 46.6379 | 0 | -6.7199 | 0.24042 | 0.75805 | 2.2533
248 | 9 |  |  | 1 | 1071.9277 | 46.6235 | 0 | -6.7199 | 0.36931 | 1.1644 | 4.1643
249 | 13 |  |  | 1 | 1548.3401 | 46.6314 | 0 | -6.7199 | 0.54655 | 1.7233 | 6.4286
250 | 15 |  |  | 2 | 924.1771 | 46.6559 | 0 | -6.7199 | 0.22686 | 0.71528 | 1.7712
251 | 15 |  |  | 2 | 924.1771 | 46.6963 | 0 | -6.7199 | 0.26762 | 0.84382 | 2.5562
252 | 17 |  |  | 2 | 1047.4008 | 46.7194 | 0 | -6.7199 | 0.39335 | 1.2402 | 4.6842
253 | 19 |  |  | 2 | 1170.6244 | 46.7302 | 0 | -6.7199 | 0.65506 | 2.0654 | 9.4313
254 | 24 |  |  | 2 | 1478.6834 | 46.7391 | 0 | -6.7199 | 0.91536 | 2.8861 | 13.8643
255 | 27 |  |  | 2 | 1663.5188 | 46.7779 | 0 | -6.7199 | 0.78205 | 2.4658 | 10.8164
256 | 30 |  |  | 2 | 1848.3543 | 46.8239 | 0 | -6.7199 | 0.77588 | 2.4463 | 10.1199
257 | 31 |  |  | 2 | 1909.9661 | 46.8826 | 0 | -6.7199 | 0.41228 | 1.2999 | 2.4061
258 | 31 |  |  | 2 | 1909.9661 | 47.0228 | 0 | -6.7199 | 0.50591 | 1.5951 | 4.3582
259 | 32 |  |  | 2 | 1971.5779 | 47.1007 | 0 | -6.7199 | 0.53786 | 1.6959 | 4.7767
260 | 32 |  |  | 2 | 1971.5779 | 47.1924 | 0 | -6.7199 | 0.39474 | 1.2446 | 1.7883
261 | 32 |  |  | 2 | 1971.5779 | 47.284 | 0 | -6.7199 | 0.42409 | 1.3371 | 2.4047
262 | 32 |  |  | 2 | 1971.5779 | 47.3608 | 0 | -6.7199 | 0.44892 | 1.4154 | 2.9251
263 | 32 |  |  | 2 | 1971.5779 | 47.4606 | 0 | -6.7199 | 0.31297 | 0.98679 | 0.069102
264 | 31 |  |  | 2 | 1909.9661 | 47.5933 | 0 | -6.7199 | 0.26396 | 0.83226 | -0.70532
265 | 31 |  |  | 2 | 1909.9661 | 47.7368 | 0 | -6.7199 | 0.54428 | 1.7161 | 5.1604
266 | 32 |  |  | 2 | 1971.5779 | 47.8539 | 0 | -6.7199 | 0.52733 | 1.6627 | 4.5652
267 | 32 |  |  | 2 | 1971.5779 | 47.9701 | 0 | -6.7199 | 0.39522 | 1.2461 | 1.8061
268 | 32 |  |  | 2 | 1971.5779 | 48.0864 | 0 | -6.7199 | 0.43041 | 1.3571 | 2.545
269 | 32 |  |  | 2 | 1971.5779 | 48.2089 | 0 | -6.7199 | 0.42085 | 1.3269 | 2.3459
270 | 32 |  |  | 2 | 1971.5779 | 48.3676 | 0 | -6.7199 | 0.42351 | 1.3353 | 2.4032
271 | 32 |  |  | 2 | 1971.5779 | 48.4689 | 0 | -6.7199 | 0.42203 | 1.3307 | 2.3733
272 | 32 |  |  | 2 | 1971.5779 | 48.5926 | 0 | -6.7199 | 0.42495 | 1.3399 | 2.4356
273 | 32 |  |  | 2 | 1971.5779 | 48.694 | 0 | -6.7199 | 0.41443 | 1.3067 | 2.2162
274 | 32 |  |  | 2 | 1971.5779 | 48.8067 | 0 | -6.7199 | 0.45331 | 1.4293 | 3.0313
275 | 32 |  |  | 2 | 1971.5779 | 48.931 | 0 | -6.7199 | 0.30174 | 0.9514 | -0.15351
276 | 31 |  |  | 2 | 1909.9661 | 49.0883 | 0 | -6.7199 | 0.29953 | 0.94442 | 0.059753
277 | 31 |  |  | 2 | 1909.9661 | 49.2318 | 0 | -6.7199 | 0.39819 | 1.2555 | 2.1335
278 | 31 |  |  | 2 | 1909.9661 | 49.3308 | 0 | -6.7199 | 0.53261 | 1.6793 | 4.9338
279 | 32 |  |  | 2 | 1971.5779 | 49.4333 | 0 | -6.7199 | 0.436 | 1.3747 | 2.6752
280 | 31 |  |  | 2 | 1909.9661 | 49.5576 | 0 | -6.7199 | 0.22425 | 0.70707 | -1.5273
281 | 30 |  |  | 2 | 1848.3543 | 49.7 | 0 | -6.7199 | 0 | 0 | -4.1556
282 | 27 |  |  | 2 | 1663.5188 | 49.8125 | 0 | -6.7199 | 0 | 0 | -4.9058
283 | 24 |  |  | 2 | 1478.6834 | 49.9381 | 0 | -6.7199 | 0 | 0 | -4.2652
284 | 22 |  |  | 2 | 1355.4598 | 50.014 | 0 | -6.7199 | 0 | 0 | -3.8571
285 | 19 |  |  | 2 | 1170.6244 | 50.1148 | 0 | -6.7199 | 0 | 0 | -3.2703
286 | 16 |  |  | 2 | 985.7889 | 50.1811 | 0 | -6.7199 | 0 | 0 | -2.7103
287 | 14 |  |  | 2 | 862.5653 | 50.2417 | 0 | -6.7199 | 0.0068891 | 0.021721 | -2.3496
288 | 11 |  |  | 2 | 800 | 50.2888 | 0 | -6.7199 | 0.07786 | 0.24549 | -2.1699
289 | 8 |  |  | 2 | 800 | 50.3359 | 0 | -6.7199 | 0.077855 | 0.24548 | -2.1699
290 | 4 |  |  | 2 | 800 | 50.383 | 0 | -6.7199 | 0.07785 | 0.24546 | -1.4723
291 | 1 |  |  | 2 | 800 | 50.4232 | 0 | -6.7199 | 0.077845 | 0.24544 | 0.041888
292 | 0 |  |  | 0 | 800 | 50.4747 | 0 | -6.7199 | 0.077839 | 0.24543 | 0.041888
293 | 0 |  |  | 0 | 800 | 50.5194 | 0 | -6.7199 | 0.077834 | 0.24541 | 0.041888
294 | 0 |  |  | 0 | 800 | 50.5897 | 0 | -6.7199 | 0.077826 | 0.24538 | 0.041888
295 | 0 |  |  | 0 | 800 | 50.6433 | 0 | -6.7199 | 0.07782 | 0.24536 | 0.041888
296 | 0 |  |  | 0 | 800 | 50.6906 | 0 | -6.7199 | 0.077814 | 0.24535 | 0.041888
297 | 0 |  |  | 0 | 800 | 50.738 | 0 | -6.7199 | 0.077809 | 0.24533 | 0.041888
298 | 0 |  |  | 0 | 800 | 50.7854 | 0 | -6.7199 | 0.077803 | 0.24531 | 0.041888
299 | 0 |  |  | 0 | 800 | 50.8327 | 0 | -6.7199 | 0.077798 | 0.2453 | 0.041888
300 | 0 |  |  | 0 | 800 | 50.8801 | 0 | -6.7199 | 0.077792 | 0.24528 | 0.041888
301 | 0 |  |  | 0 | 800 | 50.9275 | 0 | -6.7199 | 0.077787 | 0.24526 | 0.041888
302 | 0 |  |  | 0 | 800 | 50.9748 | 0 | -6.7199 | 0.077781 | 0.24524 | 0.041888
303 | 0 |  |  | 0 | 800 | 51.0222 | 0 | -6.7199 | 0.077776 | 0.24523 | 0.041888
304 | 0 |  |  | 0 | 800 | 51.0696 | 0 | -6.7199 | 0.07777 | 0.24521 | 0.041888
305 | 0 |  |  | 0 | 800 | 51.1169 | 0 | -6.7199 | 0.077765 | 0.24519 | 0.041888
306 | 0 |  |  | 0 | 800 | 51.1643 | 0 | -6.7199 | 0.07776 | 0.24518 | 0.041888
307 | 0 |  |  | 0 | 800 | 51.2116 | 0 | -6.7199 | 0.077754 | 0.24516 | 0.041888
308 | 0 |  |  | 0 | 800 | 51.259 | 0 | -6.7199 | 0.077749 | 0.24514 | 0.041888
309 | 0 |  |  | 0 | 800 | 51.3064 | 0 | -6.7199 | 0.077743 | 0.24512 | 0.041888
310 | 0 |  |  | 1 | 800 | 51.3729 | 0 | -6.7199 | 0.077736 | 0.2451 | 0.041888
311 | 0 |  |  | 1 | 800 | 51.4203 | 0 | -6.7199 | 0.07773 | 0.24508 | 0.041888
312 | 0 |  |  | 1 | 800 | 51.4705 | 0 | -6.7199 | 0.077724 | 0.24507 | 0.041888
313 | 1 |  |  | 1 | 800 | 51.5408 | 0 | -6.7199 | 0.077716 | 0.24504 | 0.34964
314 | 4 |  |  | 1 | 800 | 51.5495 | 0 | -6.7199 | 0.077715 | 0.24504 | 1.7837
315 | 7 |  |  | 1 | 833.7216 | 51.5554 | 0 | -6.7199 | 0.27723 | 0.87411 | 2.9668
316 | 10 |  |  | 1 | 1191.0308 | 51.547 | 0 | -6.7199 | 0.40208 | 1.2678 | 4.5418
317 | 13 |  |  | 1 | 1548.3401 | 51.578 | 0 | -6.7199 | 0.49858 | 1.572 | 5.4963
318 | 15 |  |  | 2 | 924.1771 | 51.6339 | 0 | -6.7199 | 0.19455 | 0.61342 | 1.1654
319 | 14 |  |  | 2 | 862.5653 | 51.6808 | 0 | -6.7199 | 0.17926 | 0.5652 | 1.0302
320 | 16 |  |  | 2 | 985.7889 | 51.7355 | 0 | -6.7199 | 0.43801 | 1.381 | 5.6843
321 | 18 |  |  | 2 | 1109.0126 | 51.7566 | 0 | -6.7199 | 0.40431 | 1.2748 | 4.7807
322 | 20 |  |  | 2 | 1232.2362 | 51.7905 | 0 | -6.7199 | 0.53635 | 1.6911 | 7.066
323 | 23 |  |  | 2 | 1417.0716 | 51.8542 | 0 | -6.7199 | 0.72907 | 2.2988 | 10.4158
324 | 26 |  |  | 2 | 1601.907 | 51.8936 | 0 | -6.7199 | 0.65971 | 2.0801 | 8.5852
325 | 28 |  |  | 2 | 1725.1307 | 51.9682 | 0 | -6.7199 | 0.78642 | 2.4796 | 10.7681
326 | 31 |  |  | 2 | 1909.9661 | 52 | 0 | -6.7199 | 0.74408 | 2.3461 | 9.3055
327 | 32 |  |  | 2 | 1971.5779 | 52.0666 | 0 | -6.7199 | 0.68827 | 2.1701 | 7.9336
328 | 34 |  |  | 2 | 2094.8015 | 52.1349 | 0 | -6.7199 | 0.67328 | 2.1229 | 7.1252
329 | 34 |  |  | 3 | 1310.9188 | 52.1667 | 0 | -6.7199 | 0.37448 | 1.1807 | 3.6862
330 | 35 |  |  | 3 | 1349.4752 | 52.2871 | 0 | -6.7199 | 0.53531 | 1.6878 | 6.7778
331 | 36 |  |  | 3 | 1388.0316 | 52.3709 | 0 | -6.7199 | 0.66859 | 2.1081 | 9.3031
332 | 38 |  |  | 3 | 1465.1445 | 52.4809 | 0 | -6.7199 | 0.70396 | 2.2196 | 9.8211
333 | 39 |  |  | 3 | 1503.701 | 52.5386 | 0 | -6.7199 | 0.61912 | 1.9521 | 8.048
334 | 41 |  |  | 3 | 1580.8138 | 52.5973 | 0 | -6.7199 | 1.1095 | 3.4982 | 17.4478
335 | 44 |  |  | 3 | 1696.4831 | 52.735 | 0 | -6.7199 | 0.92954 | 2.9308 | 13.6995
336 | 45 |  |  | 3 | 1735.0396 | 52.8272 | 0 | -6.7199 | 0.75123 | 2.3686 | 10.0391
337 | 47 |  |  | 3 | 1812.1524 | 52.831 | 0 | -6.7199 | 1.0999 | 3.4679 | 16.7517
338 | 49 |  |  | 3 | 1889.2653 | 52.9207 | 0 | -6.7199 | 0.94589 | 2.9824 | 13.4654
339 | 50 |  |  | 3 | 1927.8217 | 52.9704 | 0 | -6.7199 | 0.62989 | 1.986 | 6.9086
340 | 50 |  |  | 3 | 1927.8217 | 53.0494 | 0 | -6.7199 | 0.49495 | 1.5606 | 4.117
341 | 50 |  |  | 3 | 1927.8217 | 53.1203 | 0 | -6.7199 | 0.53092 | 1.674 | 4.8648
342 | 50 |  |  | 3 | 1927.8217 | 53.1835 | 0 | -6.7199 | 0.52123 | 1.6434 | 4.6642
343 | 50 |  |  | 3 | 1927.8217 | 53.3038 | 0 | -6.7199 | 0.5238 | 1.6515 | 4.7187
344 | 50 |  |  | 3 | 1927.8217 | 53.3669 | 0 | -6.7199 | 0.52293 | 1.6488 | 4.7013
345 | 50 |  |  | 3 | 1927.8217 | 53.43 | 0 | -6.7199 | 0.52363 | 1.651 | 4.7164
346 | 50 |  |  | 3 | 1927.8217 | 53.4931 | 0 | -6.7199 | 0.52153 | 1.6444 | 4.6734
347 | 50 |  |  | 3 | 1927.8217 | 53.5785 | 0 | -6.7199 | 0.52905 | 1.6681 | 4.8302
348 | 50 |  |  | 3 | 1927.8217 | 53.6416 | 0 | -6.7199 | 0.50088 | 1.5793 | 4.2458
349 | 50 |  |  | 3 | 1927.8217 | 53.7126 | 0 | -6.7199 | 0.60616 | 1.9112 | 6.4265
350 | 50 |  |  | 3 | 1927.8217 | 53.7986 | 0 | -6.7199 | 0.22054 | 0.69535 | -1.6415
351 | 48 |  |  | 3 | 1850.7089 | 53.9188 | 0 | -6.7199 | 0 | 0 | -5.5673
352 | 47 |  |  | 3 | 1812.1524 | 53.9971 | 0 | -6.7199 | 0.35063 | 1.1056 | 1.5657
353 | 46 |  |  | 3 | 1773.596 | 54.1085 | 0 | -6.7199 | 0 | 0 | -5.305
354 | 43 |  |  | 3 | 1657.9267 | 54.1883 | 0 | -6.7199 | 0 | 0 | -4.8859
355 | 41 |  |  | 3 | 1580.8138 | 54.2711 | 0 | -6.7199 | 0 | 0 | -4.6147
356 | 39 |  |  | 3 | 1503.701 | 54.3395 | 0 | -6.7199 | 0.10656 | 0.33597 | -2.3995
357 | 38 |  |  | 3 | 1465.1445 | 54.3896 | 0 | -6.7199 | 0 | 0 | -4.2196
358 | 35 |  |  | 3 | 1349.4752 | 54.4226 | 0 | -6.7199 | 0 | 0 | -3.8376
359 | 34 |  |  | 3 | 1310.9188 | 54.4893 | 0 | -6.7199 | 0.40628 | 1.281 | 4.3339
360 | 35 |  |  | 3 | 1349.4752 | 54.5728 | 0 | -6.7199 | 0.4585 | 1.4456 | 5.271
361 | 35 |  |  | 3 | 1349.4752 | 54.646 | 0 | -6.7199 | 0.28634 | 0.90284 | 1.8162
362 | 35 |  |  | 3 | 1349.4752 | 54.7085 | 0 | -6.7199 | 0.33212 | 1.0472 | 2.7416
363 | 35 |  |  | 3 | 1349.4752 | 54.7897 | 0 | -6.7199 | 0.3198 | 1.0083 | 2.4936
364 | 35 |  |  | 3 | 1349.4752 | 54.9002 | 0 | -6.7199 | 0.32306 | 1.0186 | 2.5601
365 | 35 |  |  | 3 | 1349.4752 | 54.9585 | 0 | -6.7199 | 0.32215 | 1.0158 | 2.5422
366 | 35 |  |  | 3 | 1349.4752 | 55.0169 | 0 | -6.7199 | 0.32239 | 1.0165 | 2.5472
367 | 35 |  |  | 3 | 1349.4752 | 55.0752 | 0 | -6.7199 | 0.32225 | 1.0161 | 2.5448
368 | 35 |  |  | 3 | 1349.4752 | 55.1335 | 0 | -6.7199 | 0.32247 | 1.0167 | 2.5495
369 | 35 |  |  | 3 | 1349.4752 | 55.1918 | 0 | -6.7199 | 0.32163 | 1.0141 | 2.533
370 | 35 |  |  | 3 | 1349.4752 | 55.1373 | 0 | -6.7199 | 0.32467 | 1.0237 | 2.594
371 | 35 |  |  | 3 | 1349.4752 | 55.1956 | 0 | -6.7199 | 0.33587 | 1.059 | 2.8201
372 | 35 |  |  | 2 | 2156.4133 | 55.2602 | 0 | -6.7199 | 0.52459 | 1.654 | 3.7911
373 | 34 |  |  | 2 | 2094.8015 | 55.3027 | 0 | -6.7199 | 0 | 0 | -6.5553
374 | 29 |  |  | 2 | 1786.7425 | 55.3802 | 0 | -6.7199 | 0 | 0 | -5.3536
375 | 27 |  |  | 2 | 1663.5188 | 55.478 | 0 | -6.7199 | 0 | 0 | -4.9058
376 | 23 |  |  | 2 | 1417.0716 | 55.5608 | 0 | -6.7199 | 0 | 0 | -4.0593
377 | 20 |  |  | 2 | 1232.2362 | 55.5916 | 0 | -6.7199 | 0 | 0 | -3.4627
378 | 17 |  |  | 2 | 1047.4008 | 55.6559 | 0 | -6.7199 | 0 | 0 | -2.8942
379 | 15 |  |  | 2 | 924.1771 | 55.7042 | 0 | -6.7199 | 0 | 0 | -2.5288
380 | 11 |  |  | 2 | 800 | 55.7246 | 0 | -6.7199 | 0.077241 | 0.24354 | -2.1699
381 | 8 |  |  | 2 | 800 | 55.736 | 0 | -6.7199 | 0.07724 | 0.24354 | -1.8214
382 | 5 |  |  | 2 | 800 | 55.7618 | 0 | -6.7199 | 0.077237 | 0.24353 | -1.8744
383 | 1 |  |  | 2 | 800 | 55.7876 | 0 | -6.7199 | 0.077234 | 0.24352 | 0.041888
384 | 0 |  |  | 0 | 800 | 55.8179 | 0 | -6.7199 | 0.07723 | 0.24351 | 0.041888
385 | 0 |  |  | 0 | 800 | 55.8326 | 0 | -6.7199 | 0.077229 | 0.2435 | 0.041888
386 | 0 |  |  | 0 | 800 | 55.8444 | 0 | -6.7199 | 0.077227 | 0.2435 | 0.041888
387 | 0 |  |  | 0 | 800 | 55.8754 | 0 | -6.7199 | 0.077224 | 0.24349 | 0.041888
388 | 0 |  |  | 0 | 800 | 55.8873 | 0 | -6.7199 | 0.077223 | 0.24348 | 0.041888
389 | 0 |  |  | 0 | 800 | 55.8992 | 0 | -6.7199 | 0.077221 | 0.24348 | 0.041888
390 | 0 |  |  | 0 | 800 | 55.911 | 0 | -6.7199 | 0.07722 | 0.24347 | 0.041888
391 | 0 |  |  | 0 | 800 | 55.9229 | 0 | -6.7199 | 0.077219 | 0.24347 | 0.041888
392 | 0 |  |  | 0 | 800 | 55.9348 | 0 | -6.7199 | 0.077217 | 0.24347 | 0.041888
393 | 0 |  |  | 0 | 800 | 55.9466 | 0 | -6.7199 | 0.077216 | 0.24346 | 0.041888
394 | 0 |  |  | 0 | 800 | 55.9585 | 0 | -6.7199 | 0.077215 | 0.24346 | 0.041888
395 | 0 |  |  | 0 | 800 | 55.9704 | 0 | -6.7199 | 0.077213 | 0.24345 | 0.041888
396 | 0 |  |  | 0 | 800 | 55.9822 | 0 | -6.7199 | 0.077212 | 0.24345 | 0.041888
397 | 0 |  |  | 0 | 800 | 55.9941 | 0 | -6.7199 | 0.077211 | 0.24345 | 0.041888
398 | 0 |  |  | 0 | 800 | 56.006 | 0 | -6.7199 | 0.077209 | 0.24344 | 0.041888
399 | 0 |  |  | 0 | 800 | 56.0178 | 0 | -6.7199 | 0.077208 | 0.24344 | 0.041888
400 | 0 |  |  | 1 | 800 | 56.0489 | 0 | -6.7199 | 0.077204 | 0.24343 | 0.041888
401 | 0 |  |  | 1 | 800 | 56.0607 | 0 | -6.7199 | 0.077203 | 0.24342 | 0.041888
402 | 1 |  |  | 1 | 800 | 56.0754 | 0 | -6.7199 | 0.077201 | 0.24342 | 0.48349
403 | 6 |  |  | 1 | 800 | 56.0389 | 0 | -6.7199 | 0.077206 | 0.24343 | 3.8625
404 | 9 |  |  | 1 | 1071.9277 | 56.0028 | 0 | -6.7199 | 0.25054 | 0.78995 | 1.8903
405 | 10 |  |  | 1 | 1191.0308 | 56.0098 | 0 | -6.7199 | 0.37452 | 1.1809 | 4.0236
406 | 14 |  |  | 1 | 1667.4432 | 56.0068 | 0 | -6.7199 | 0.56518 | 1.782 | 6.5126
407 | 15 |  |  | 1 | 1786.5462 | 56.0089 | 0 | -6.7199 | 0.2586 | 0.81536 | -0.24768
408 | 14 |  |  | 1 | 1667.4432 | 56.1044 | 0 | -6.7199 | 0.23859 | 0.75227 | -0.21834
409 | 14 |  |  | 1 | 1667.4432 | 56.185 | 0 | -6.7199 | 0.31525 | 0.99399 | 1.3796
410 | 14 |  |  | 1 | 1667.4432 | 56.2624 | 0 | -6.7199 | 0.27783 | 0.876 | 0.6018
411 | 14 |  |  | 1 | 1667.4432 | 56.3487 | 0 | -6.7199 | 0.36052 | 1.1367 | 2.319
412 | 15 |  |  | 1 | 1786.5462 | 56.428 | 0 | -6.7199 | 0.32725 | 1.0318 | 1.1948
413 | 14 |  |  | 1 | 1667.4432 | 56.4906 | 0 | -6.7199 | 0.21214 | 0.66888 | -0.76884
414 | 13 |  |  | 1 | 1548.3401 | 56.5712 | 0 | -6.7199 | 0.13661 | 0.43072 | -1.9159
415 | 10 |  |  | 1 | 1191.0308 | 56.6391 | 0 | -6.7199 | 0 | 0 | -2.5507
416 | 7 |  |  | 1 | 833.7216 | 56.6897 | 0 | -6.7199 | 0.010567 | 0.033318 | -2.1656
417 | 3 |  |  | 1 | 800 | 56.7155 | 0 | -6.7199 | 0.07713 | 0.24319 | -1.1523
418 | 0 |  |  | 1 | 800 | 56.7457 | 0 | -6.7199 | 0.077126 | 0.24318 | 0.041888
419 | 0 |  |  | 0 | 800 | 56.7792 | 0 | -6.7199 | 0.077122 | 0.24317 | 0.041888
420 | 0 |  |  | 0 | 800 | 56.814 | 0 | -6.7199 | 0.077119 | 0.24315 | 0.041888
421 | 0 |  |  | 0 | 800 | 56.8288 | 0 | -6.7199 | 0.077117 | 0.24315 | 0.041888
422 | 0 |  |  | 0 | 800 | 56.8406 | 0 | -6.7199 | 0.077116 | 0.24315 | 0.041888
423 | 0 |  |  | 0 | 800 | 56.9465 | 0 | -6.7199 | 0.077104 | 0.24311 | 0.041888
424 | 0 |  |  | 0 | 800 | 56.9584 | 0 | -6.7199 | 0.077102 | 0.2431 | 0.041888
425 | 0 |  |  | 0 | 800 | 56.9702 | 0 | -6.7199 | 0.077101 | 0.2431 | 0.041888
426 | 0 |  |  | 0 | 800 | 56.9821 | 0 | -6.7199 | 0.0771 | 0.2431 | 0.041888
427 | 0 |  |  | 0 | 800 | 56.994 | 0 | -6.7199 | 0.077098 | 0.24309 | 0.041888
428 | 0 |  |  | 0 | 800 | 57.0058 | 0 | -6.7199 | 0.077097 | 0.24309 | 0.041888
429 | 0 |  |  | 0 | 800 | 57.0177 | 0 | -6.7199 | 0.077096 | 0.24308 | 0.041888
430 | 0 |  |  | 0 | 800 | 57.0296 | 0 | -6.7199 | 0.077094 | 0.24308 | 0.041888
431 | 0 |  |  | 0 | 800 | 57.0414 | 0 | -6.7199 | 0.077093 | 0.24307 | 0.041888
432 | 0 |  |  | 0 | 800 | 57.0533 | 0 | -6.7199 | 0.077092 | 0.24307 | 0.041888
433 | 0 |  |  | 0 | 800 | 57.0651 | 0 | -6.7199 | 0.07709 | 0.24307 | 0.041888
434 | 0 |  |  | 0 | 800 | 57.077 | 0 | -6.7199 | 0.077089 | 0.24306 | 0.041888
435 | 0 |  |  | 0 | 800 | 57.0889 | 0 | -6.7199 | 0.077088 | 0.24306 | 0.041888
436 | 0 |  |  | 0 | 800 | 56.9879 | 0 | -6.7199 | 0.077099 | 0.24309 | 0.041888
437 | 0 |  |  | 0 | 800 | 56.9998 | 0 | -6.7199 | 0.077098 | 0.24309 | 0.041888
438 | 0 |  |  | 0 | 800 | 57.0179 | 0 | -6.7199 | 0.077096 | 0.24308 | 0.041888
439 | 0 |  |  | 1 | 800 | 57.0527 | 0 | -6.7199 | 0.077092 | 0.24307 | 0.041888
440 | 0 |  |  | 1 | 800 | 57.0761 | 0 | -6.7199 | 0.077089 | 0.24306 | 0.041888
441 | 4 |  |  | 1 | 800 | 57.065 | 0 | -6.7199 | 0.07709 | 0.24307 | 2.248
442 | 7 |  |  | 1 | 833.7216 | 57.0284 | 0 | -6.7199 | 0.23166 | 0.73041 | 2.1236
443 | 9 |  |  | 1 | 1071.9277 | 57.0173 | 0 | -6.7199 | 0.35844 | 1.1302 | 4.0021
444 | 13 |  |  | 1 | 1548.3401 | 57.0017 | 0 | -6.7199 | 0.60032 | 1.8928 | 7.5823
445 | 16 |  |  | 2 | 985.7889 | 57.0108 | 0 | -6.7199 | 0.24306 | 0.76637 | 1.9713
446 | 15 |  |  | 2 | 924.1771 | 57.0591 | 0 | -6.7199 | 0.17778 | 0.56053 | 0.86035
447 | 17 |  |  | 2 | 1047.4008 | 57.0861 | 0 | -6.7199 | 0.47899 | 1.5102 | 6.3654
448 | 20 |  |  | 2 | 1232.2362 | 57.0871 | 0 | -6.7199 | 0.75847 | 2.3914 | 11.3427
449 | 25 |  |  | 2 | 1540.2952 | 57.1255 | 0 | -6.7199 | 0.91632 | 2.8892 | 13.8339
450 | 28 |  |  | 2 | 1725.1307 | 57.14 | 0 | -6.7199 | 0.85163 | 2.6852 | 12.1126
451 | 31 |  |  | 2 | 1909.9661 | 57.137 | 0 | -6.7199 | 0.6476 | 2.0419 | 7.378
452 | 31 |  |  | 2 | 1909.9661 | 57.1501 | 0 | -6.7199 | 0.43946 | 1.3856 | 3.0691
453 | 32 |  |  | 2 | 1971.5779 | 57.2179 | 0 | -6.7199 | 0.54313 | 1.7125 | 4.984
454 | 32 |  |  | 2 | 1971.5779 | 57.2912 | 0 | -6.7199 | 0.4138 | 1.3047 | 2.2859
455 | 32 |  |  | 2 | 1971.5779 | 57.361 | 0 | -6.7199 | 0.30733 | 0.96903 | 0.045831
456 | 31 |  |  | 2 | 1909.9661 | 57.4754 | 0 | -6.7199 | 0.29108 | 0.91779 | -0.040983
457 | 31 |  |  | 2 | 1909.9661 | 57.5761 | 0 | -6.7199 | 0.40476 | 1.2762 | 2.3481
458 | 31 |  |  | 2 | 1909.9661 | 57.6209 | 0 | -6.7199 | 0.49248 | 1.5528 | 4.1775
459 | 32 |  |  | 2 | 1971.5779 | 57.6805 | 0 | -6.7199 | 0.57139 | 1.8016 | 5.5748
460 | 32 |  |  | 2 | 1971.5779 | 57.7493 | 0 | -6.7199 | 0.24383 | 0.7688 | -1.2951
461 | 31 |  |  | 2 | 1909.9661 | 57.8568 | 0 | -6.7199 | 0.40928 | 1.2905 | 2.445
462 | 32 |  |  | 2 | 1971.5779 | 57.9246 | 0 | -6.7199 | 0.55873 | 1.7617 | 5.3146
463 | 32 |  |  | 2 | 1971.5779 | 58.0125 | 0 | -6.7199 | 0.38101 | 1.2013 | 1.6045
464 | 32 |  |  | 2 | 1971.5779 | 58.1414 | 0 | -6.7199 | 0.42831 | 1.3505 | 2.5979
465 | 32 |  |  | 2 | 1971.5779 | 58.2229 | 0 | -6.7199 | 0.41556 | 1.3103 | 2.3316
466 | 32 |  |  | 2 | 1971.5779 | 58.2927 | 0 | -6.7199 | 0.41895 | 1.321 | 2.4033
467 | 32 |  |  | 2 | 1971.5779 | 58.3512 | 0 | -6.7199 | 0.41796 | 1.3178 | 2.383
468 | 32 |  |  | 2 | 1971.5779 | 58.4097 | 0 | -6.7199 | 0.41838 | 1.3192 | 2.3924
469 | 32 |  |  | 2 | 1971.5779 | 58.4682 | 0 | -6.7199 | 0.41752 | 1.3165 | 2.375
470 | 32 |  |  | 2 | 1971.5779 | 58.5491 | 0 | -6.7199 | 0.42036 | 1.3254 | 2.4351
471 | 32 |  |  | 2 | 1971.5779 | 58.6201 | 0 | -6.7199 | 0.40968 | 1.2917 | 2.2121
472 | 32 |  |  | 2 | 1971.5779 | 58.7023 | 0 | -6.7199 | 0.44938 | 1.4169 | 3.0441
473 | 32 |  |  | 2 | 1971.5779 | 58.7963 | 0 | -6.7199 | 0.29493 | 0.9299 | -0.20291
474 | 31 |  |  | 2 | 1909.9661 | 58.9231 | 0 | -6.7199 | 0.30334 | 0.95644 | 0.2306
475 | 31 |  |  | 2 | 1909.9661 | 59.0363 | 0 | -6.7199 | 0.36132 | 1.1392 | 1.451
476 | 30 |  |  | 2 | 1848.3543 | 59.164 | 0 | -6.7199 | 0 | 0 | -3.1085
477 | 28 |  |  | 2 | 1725.1307 | 59.2808 | 0 | -6.7199 | 0 | 0 | -5.1275
478 | 25 |  |  | 2 | 1540.2952 | 59.3387 | 0 | -6.7199 | 0 | 0 | -4.4747
479 | 22 |  |  | 2 | 1355.4598 | 59.3781 | 0 | -6.7199 | 0 | 0 | -3.8571
480 | 19 |  |  | 2 | 1170.6244 | 59.4573 | 0 | -6.7199 | 0 | 0 | -3.2703
481 | 16 |  |  | 2 | 985.7889 | 59.5148 | 0 | -6.7199 | 0 | 0 | -2.7103
482 | 13 |  |  | 2 | 800.9535 | 59.5522 | 0 | -6.7199 | 0.076814 | 0.24219 | -2.1727
483 | 10 |  |  | 2 | 800 | 59.5762 | 0 | -6.7199 | 0.076811 | 0.24219 | -1.973
484 | 8 |  |  | 2 | 800 | 59.6144 | 0 | -6.7199 | 0.076807 | 0.24217 | -1.9704
485 | 4 |  |  | 2 | 800 | 59.6527 | 0 | -6.7199 | 0.076803 | 0.24216 | -1.8905
486 | 0 |  |  | 2 | 800 | 59.691 | 0 | -6.7199 | 0.076798 | 0.24215 | 0.041888
487 | 0 |  |  | 0 | 800 | 59.7037 | 0 | -6.7199 | 0.076797 | 0.24214 | 0.041888
488 | 0 |  |  | 0 | 800 | 59.7401 | 0 | -6.7199 | 0.076793 | 0.24213 | 0.041888
489 | 0 |  |  | 0 | 800 | 59.7717 | 0 | -6.7199 | 0.076789 | 0.24212 | 0.041888
490 | 0 |  |  | 0 | 800 | 59.8172 | 0 | -6.7199 | 0.076784 | 0.2421 | 0.041888
491 | 0 |  |  | 0 | 800 | 59.8937 | 0 | -6.7199 | 0.076776 | 0.24207 | 0.041888
492 | 0 |  |  | 0 | 800 | 59.9181 | 0 | -6.7199 | 0.076773 | 0.24207 | 0.041888
493 | 0 |  |  | 0 | 800 | 59.9424 | 0 | -6.7199 | 0.076771 | 0.24206 | 0.041888
494 | 0 |  |  | 0 | 800 | 59.9668 | 0 | -6.7199 | 0.076768 | 0.24205 | 0.041888
495 | 0 |  |  | 0 | 800 | 59.9911 | 0 | -6.7199 | 0.076765 | 0.24204 | 0.041888
496 | 0 |  |  | 0 | 800 | 60.0154 | 0 | -6.7199 | 0.076763 | 0.24203 | 0.041888
497 | 0 |  |  | 0 | 800 | 60.0398 | 0 | -6.7199 | 0.07676 | 0.24202 | 0.041888
498 | 0 |  |  | 0 | 800 | 60.0641 | 0 | -6.7199 | 0.076757 | 0.24202 | 0.041888
499 | 0 |  |  | 0 | 800 | 60.0885 | 0 | -6.7199 | 0.076754 | 0.24201 | 0.041888
500 | 0 |  |  | 0 | 800 | 60.1128 | 0 | -6.7199 | 0.076752 | 0.242 | 0.041888
501 | 0 |  |  | 0 | 800 | 60.1371 | 0 | -6.7199 | 0.076749 | 0.24199 | 0.041888
502 | 0 |  |  | 0 | 800 | 60.1615 | 0 | -6.7199 | 0.076746 | 0.24198 | 0.041888
503 | 0 |  |  | 0 | 800 | 60.1858 | 0 | -6.7199 | 0.076744 | 0.24197 | 0.041888
504 | 0 |  |  | 0 | 800 | 60.2102 | 0 | -6.7199 | 0.076741 | 0.24196 | 0.041888
505 | 0 |  |  | 0 | 800 | 60.2537 | 0 | -6.7199 | 0.076736 | 0.24195 | 0.041888
506 | 0 |  |  | 1 | 800 | 60.278 | 0 | -6.7199 | 0.076734 | 0.24194 | 0.041888
507 | 0 |  |  | 1 | 800 | 60.3052 | 0 | -6.7199 | 0.076731 | 0.24193 | 0.041888
508 | 1 |  |  | 1 | 800 | 60.3525 | 0 | -6.7199 | 0.076725 | 0.24191 | 0.35405
509 | 4 |  |  | 1 | 800 | 60.3538 | 0 | -6.7199 | 0.076725 | 0.24191 | 1.7116
510 | 7 |  |  | 1 | 833.7216 | 60.3523 | 0 | -6.7199 | 0.30415 | 0.95899 | 3.5031
511 | 11 |  |  | 1 | 1310.1339 | 60.3282 | 0 | -6.7199 | 0.49806 | 1.5704 | 6.1863
512 | 14 |  |  | 1 | 1667.4432 | 60.3526 | 0 | -6.7199 | 0.45665 | 1.4398 | 4.3296
513 | 15 |  |  | 2 | 924.1771 | 60.3871 | 0 | -6.7199 | 0.21465 | 0.67678 | 1.5889
514 | 15 |  |  | 2 | 924.1771 | 60.4432 | 0 | -6.7199 | 0.20508 | 0.64661 | 1.4037
515 | 16 |  |  | 2 | 985.7889 | 60.4994 | 0 | -6.7199 | 0.34874 | 1.0996 | 4.0246
516 | 18 |  |  | 2 | 1109.0126 | 60.5147 | 0 | -6.7199 | 0.44311 | 1.3971 | 5.5715
517 | 20 |  |  | 2 | 1232.2362 | 60.5452 | 0 | -6.7199 | 0.45708 | 1.4412 | 5.5678
518 | 22 |  |  | 2 | 1355.4598 | 60.5951 | 0 | -6.7199 | 0.58595 | 1.8475 | 7.8088
519 | 25 |  |  | 2 | 1540.2952 | 60.6447 | 0 | -6.7199 | 0.77152 | 2.4326 | 11.0279
520 | 28 |  |  | 2 | 1725.1307 | 60.677 | 0 | -6.7199 | 0.78236 | 2.4668 | 10.7563
521 | 30 |  |  | 2 | 1848.3543 | 60.6797 | 0 | -6.7199 | 0.55264 | 1.7425 | 5.6806
522 | 31 |  |  | 2 | 1909.9661 | 60.7178 | 0 | -6.7199 | 0.79776 | 2.5153 | 10.4772
523 | 34 |  |  | 2 | 2094.8015 | 60.7599 | 0 | -6.7199 | 0.82031 | 2.5864 | 10.2416
524 | 34 |  |  | 3 | 1310.9188 | 60.7847 | 0 | -6.7199 | 0.17747 | 0.55957 | -0.24429
525 | 34 |  |  | 3 | 1310.9188 | 60.8647 | 0 | -6.7199 | 0.5669 | 1.7874 | 7.538
526 | 36 |  |  | 3 | 1388.0316 | 60.9195 | 0 | -6.7199 | 0.6659 | 2.0996 | 9.3027
527 | 37 |  |  | 3 | 1426.5881 | 61.0005 | 0 | -6.7199 | 0.62558 | 1.9725 | 8.4245
528 | 39 |  |  | 3 | 1503.701 | 61.0655 | 0 | -6.7199 | 0.84988 | 2.6797 | 12.6447
529 | 41 |  |  | 3 | 1580.8138 | 61.1319 | 0 | -6.7199 | 0.90419 | 2.8509 | 13.54
530 | 43 |  |  | 3 | 1657.9267 | 61.2202 | 0 | -6.7199 | 0.72033 | 2.2712 | 9.7102
531 | 44 |  |  | 3 | 1696.4831 | 61.2739 | 0 | -6.7199 | 0.91422 | 2.8825 | 13.4634
532 | 47 |  |  | 3 | 1812.1524 | 61.3371 | 0 | -6.7199 | 1.3217 | 4.1673 | 21.1462
533 | 49 |  |  | 3 | 1889.2653 | 61.4124 | 0 | -6.7199 | 0.67302 | 2.122 | 8.0129
534 | 49 |  |  | 3 | 1889.2653 | 61.4854 | 0 | -6.7199 | 0.62026 | 1.9557 | 6.9311
535 | 50 |  |  | 3 | 1927.8217 | 61.5631 | 0 | -6.7199 | 0.71293 | 2.2479 | 8.692
536 | 50 |  |  | 3 | 1927.8217 | 61.6618 | 0 | -6.7199 | 0.46815 | 1.4761 | 3.6381
537 | 50 |  |  | 3 | 1927.8217 | 61.7643 | 0 | -6.7199 | 0.53325 | 1.6813 | 4.9923
538 | 50 |  |  | 3 | 1927.8217 | 61.8628 | 0 | -6.7199 | 0.51566 | 1.6259 | 4.6282
539 | 50 |  |  | 3 | 1927.8217 | 61.9497 | 0 | -6.7199 | 0.52055 | 1.6413 | 4.7305
540 | 50 |  |  | 3 | 1927.8217 | 62.0253 | 0 | -6.7199 | 0.51834 | 1.6343 | 4.6853
541 | 50 |  |  | 3 | 1927.8217 | 62.1231 | 0 | -6.7199 | 0.52207 | 1.6461 | 4.7635
542 | 50 |  |  | 3 | 1927.8217 | 62.1987 | 0 | -6.7199 | 0.50914 | 1.6053 | 4.4958
543 | 50 |  |  | 3 | 1927.8217 | 62.2856 | 0 | -6.7199 | 0.55697 | 1.7561 | 5.4885
544 | 50 |  |  | 3 | 1927.8217 | 62.3841 | 0 | -6.7199 | 0.37929 | 1.1959 | 1.7866
545 | 49 |  |  | 3 | 1889.2653 | 62.511 | 0 | -6.7199 | 0.20719 | 0.65328 | -1.6861
546 | 48 |  |  | 3 | 1850.7089 | 62.6299 | 0 | -6.7199 | 0.21438 | 0.67595 | -1.3769
547 | 47 |  |  | 3 | 1812.1524 | 62.7469 | 0 | -6.7199 | 0.28764 | 0.90692 | 0.31967
548 | 46 |  |  | 3 | 1773.596 | 62.8708 | 0 | -6.7199 | 0 | 0 | -5.305
549 | 43 |  |  | 3 | 1657.9267 | 62.963 | 0 | -6.7199 | 0 | 0 | -4.8859
550 | 41 |  |  | 3 | 1580.8138 | 63.0583 | 0 | -6.7199 | 0 | 0 | -4.6147
551 | 39 |  |  | 3 | 1503.701 | 63.1039 | 0 | -6.7199 | 0 | 0 | -4.3498
552 | 37 |  |  | 3 | 1426.5881 | 63.163 | 0 | -6.7199 | 0 | 0 | -4.0909
553 | 35 |  |  | 3 | 1349.4752 | 63.2379 | 0 | -6.7199 | 0.12721 | 0.40109 | -1.3856
554 | 35 |  |  | 3 | 1349.4752 | 63.3133 | 0 | -6.7199 | 0.36224 | 1.1422 | 3.3982
555 | 35 |  |  | 3 | 1349.4752 | 63.407 | 0 | -6.7199 | 0.34857 | 1.099 | 3.1239
556 | 35 |  |  | 3 | 1349.4752 | 63.5008 | 0 | -6.7199 | 0.16463 | 0.51908 | -0.61438
557 | 34 |  |  | 3 | 1310.9188 | 63.5831 | 0 | -6.7199 | 0.30785 | 0.97064 | 2.4148
558 | 35 |  |  | 3 | 1349.4752 | 63.6707 | 0 | -6.7199 | 0.48159 | 1.5184 | 5.7826
559 | 35 |  |  | 3 | 1349.4752 | 63.7749 | 0 | -6.7199 | 0.27972 | 0.88196 | 1.7352
560 | 35 |  |  | 3 | 1349.4752 | 63.8717 | 0 | -6.7199 | 0.31966 | 1.0079 | 2.5438
561 | 35 |  |  | 3 | 1349.4752 | 63.9424 | 0 | -6.7199 | 0.35996 | 1.1349 | 3.3559
562 | 35 |  |  | 3 | 1349.4752 | 64.0362 | 0 | -6.7199 | 0.16109 | 0.50793 | -0.6839
563 | 34 |  |  | 3 | 1310.9188 | 64.1185 | 0 | -6.7199 | 0.31075 | 0.97979 | 2.4762
564 | 35 |  |  | 3 | 1349.4752 | 64.1869 | 0 | -6.7199 | 0.4724 | 1.4895 | 5.6033
565 | 35 |  |  | 3 | 1349.4752 | 64.2765 | 0 | -6.7199 | 0.31188 | 0.98334 | 2.3889
566 | 35 |  |  | 3 | 1349.4752 | 64.3536 | 0 | -6.7199 | 0.21704 | 0.68433 | 0.46337
567 | 34 |  |  | 2 | 2094.8015 | 64.4358 | 0 | -6.7199 | 0.35526 | 1.1201 | 0.59717
568 | 33 |  |  | 2 | 2033.1897 | 64.5237 | 0 | -6.7199 | 0 | 0 | -6.305
569 | 29 |  |  | 2 | 1786.7425 | 64.6886 | 0 | -6.7199 | 0 | 0 | -3.3851
570 | 29 |  |  | 2 | 1786.7425 | 64.7872 | 0 | -6.7199 | 0 | 0 | -4.9015
571 | 24 |  |  | 2 | 1478.6834 | 64.8975 | 0 | -6.7199 | 0 | 0 | -4.2652
572 | 21 |  |  | 2 | 1293.848 | 64.9429 | 0 | -6.7199 | 0 | 0 | -3.6583
573 | 17 |  |  | 2 | 1047.4008 | 65.0198 | 0 | -6.7199 | 0 | 0 | -2.8942
574 | 13 |  |  | 2 | 800.9535 | 65.0773 | 0 | -6.7199 | 0.07621 | 0.24029 | -2.1727
575 | 11 |  |  | 2 | 800 | 65.1132 | 0 | -6.7199 | 0.076206 | 0.24028 | -1.9634
576 | 8 |  |  | 2 | 800 | 65.1515 | 0 | -6.7199 | 0.076202 | 0.24026 | -2.1699
577 | 4 |  |  | 2 | 800 | 65.1898 | 0 | -6.7199 | 0.076198 | 0.24025 | -1.4443
578 | 1 |  |  | 2 | 800 | 65.2212 | 0 | -6.7199 | 0.076194 | 0.24024 | 0.041888
579 | 0 |  |  | 0 | 800 | 65.2639 | 0 | -6.7199 | 0.07619 | 0.24023 | 0.041888
580 | 0 |  |  | 0 | 800 | 65.2997 | 0 | -6.7199 | 0.076186 | 0.24021 | 0.041888
581 | 0 |  |  | 0 | 800 | 65.347 | 0 | -6.7199 | 0.076181 | 0.2402 | 0.041888
582 | 0 |  |  | 0 | 800 | 65.3776 | 0 | -6.7199 | 0.076177 | 0.24019 | 0.041888
583 | 0 |  |  | 0 | 800 | 65.4019 | 0 | -6.7199 | 0.076175 | 0.24018 | 0.041888
584 | 0 |  |  | 0 | 800 | 65.4263 | 0 | -6.7199 | 0.076172 | 0.24017 | 0.041888
585 | 0 |  |  | 0 | 800 | 65.4506 | 0 | -6.7199 | 0.076169 | 0.24016 | 0.041888
586 | 0 |  |  | 0 | 800 | 65.475 | 0 | -6.7199 | 0.076167 | 0.24015 | 0.041888
587 | 0 |  |  | 0 | 800 | 65.4993 | 0 | -6.7199 | 0.076164 | 0.24015 | 0.041888
588 | 0 |  |  | 0 | 800 | 65.5236 | 0 | -6.7199 | 0.076162 | 0.24014 | 0.041888
589 | 0 |  |  | 0 | 800 | 65.548 | 0 | -6.7199 | 0.076159 | 0.24013 | 0.041888
590 | 0 |  |  | 0 | 800 | 65.5723 | 0 | -6.7199 | 0.076156 | 0.24012 | 0.041888
591 | 0 |  |  | 0 | 800 | 65.5967 | 0 | -6.7199 | 0.076154 | 0.24011 | 0.041888
592 | 0 |  |  | 0 | 800 | 65.621 | 0 | -6.7199 | 0.076151 | 0.2401 | 0.041888
593 | 0 |  |  | 0 | 800 | 65.6453 | 0 | -6.7199 | 0.076148 | 0.2401 | 0.041888
594 | 0 |  |  | 1 | 800 | 65.6697 | 0 | -6.7199 | 0.076146 | 0.24009 | 0.041888
595 | 0 |  |  | 1 | 800 | 65.694 | 0 | -6.7199 | 0.076143 | 0.24008 | 0.041888
596 | 0 |  |  | 1 | 800 | 65.7246 | 0 | -6.7199 | 0.07614 | 0.24007 | 0.041888
597 | 1 |  |  | 1 | 800 | 65.7719 | 0 | -6.7199 | 0.076135 | 0.24005 | 0.42661
598 | 5 |  |  | 1 | 800 | 65.7561 | 0 | -6.7199 | 0.076137 | 0.24006 | 2.5192
599 | 8 |  |  | 1 | 952.8247 | 65.732 | 0 | -6.7199 | 0.33581 | 1.0588 | 3.8697
600 | 12 |  |  | 1 | 1429.237 | 65.7047 | 0 | -6.7199 | 0.55452 | 1.7484 | 7.0409
601 | 15 |  |  | 1 | 1786.5462 | 65.7272 | 0 | -6.7199 | 0.42732 | 1.3474 | 3.3545
602 | 15 |  |  | 1 | 1786.5462 | 65.7484 | 0 | -6.7199 | 0.30862 | 0.97306 | 0.88119
603 | 15 |  |  | 1 | 1786.5462 | 65.8509 | 0 | -6.7199 | 0.24711 | 0.77913 | -0.40885
604 | 14 |  |  | 1 | 1667.4432 | 65.9589 | 0 | -6.7199 | 0.3055 | 0.96324 | 1.2501
605 | 15 |  |  | 1 | 1786.5462 | 66.0487 | 0 | -6.7199 | 0.33311 | 1.0503 | 1.3959
606 | 14 |  |  | 1 | 1667.4432 | 66.1239 | 0 | -6.7199 | 0.22086 | 0.69637 | -0.51419
607 | 14 |  |  | 1 | 1667.4432 | 66.2169 | 0 | -6.7199 | 0.30779 | 0.97047 | 1.2996
608 | 14 |  |  | 1 | 1667.4432 | 66.3068 | 0 | -6.7199 | 0.30434 | 0.95959 | 1.2285
609 | 14 |  |  | 1 | 1667.4432 | 66.3967 | 0 | -6.7199 | 0.23177 | 0.73077 | -0.28391
610 | 12 |  |  | 1 | 1429.237 | 66.4898 | 0 | -6.7199 | 0 | 0 | -3.3318
611 | 8 |  |  | 1 | 952.8247 | 66.5559 | 0 | -6.7199 | 0 | 0 | -2.6129
612 | 4 |  |  | 1 | 800 | 66.6031 | 0 | -6.7199 | 0.076046 | 0.23977 | -1.7198
613 | 0 |  |  | 1 | 800 | 66.6414 | 0 | -6.7199 | 0.076041 | 0.23976 | 0.041888
614 | 0 |  |  | 0 | 800 | 66.6841 | 0 | -6.7199 | 0.076037 | 0.23974 | 0.041888
615 | 0 |  |  | 0 | 800 | 66.7187 | 0 | -6.7199 | 0.076033 | 0.23973 | 0.041888
616 | 0 |  |  | 0 | 800 | 66.7502 | 0 | -6.7199 | 0.07603 | 0.23972 | 0.041888
617 | 0 |  |  | 0 | 800 | 66.7957 | 0 | -6.7199 | 0.076025 | 0.23971 | 0.041888
618 | 0 |  |  | 0 | 800 | 66.8723 | 0 | -6.7199 | 0.076017 | 0.23968 | 0.041888
619 | 0 |  |  | 0 | 800 | 66.8966 | 0 | -6.7199 | 0.076014 | 0.23967 | 0.041888
620 | 0 |  |  | 0 | 800 | 66.921 | 0 | -6.7199 | 0.076011 | 0.23966 | 0.041888
621 | 0 |  |  | 0 | 800 | 66.9453 | 0 | -6.7199 | 0.076009 | 0.23966 | 0.041888
622 | 0 |  |  | 0 | 800 | 66.9696 | 0 | -6.7199 | 0.076006 | 0.23965 | 0.041888
623 | 0 |  |  | 0 | 800 | 66.994 | 0 | -6.7199 | 0.076004 | 0.23964 | 0.041888
624 | 0 |  |  | 0 | 800 | 67.0183 | 0 | -6.7199 | 0.076001 | 0.23963 | 0.041888
625 | 0 |  |  | 0 | 800 | 67.0427 | 0 | -6.7199 | 0.075998 | 0.23962 | 0.041888
626 | 0 |  |  | 0 | 800 | 67.067 | 0 | -6.7199 | 0.075996 | 0.23961 | 0.041888
627 | 0 |  |  | 0 | 800 | 67.0913 | 0 | -6.7199 | 0.075993 | 0.23961 | 0.041888
628 | 0 |  |  | 0 | 800 | 67.1157 | 0 | -6.7199 | 0.075991 | 0.2396 | 0.041888
629 | 0 |  |  | 0 | 800 | 67.14 | 0 | -6.7199 | 0.075988 | 0.23959 | 0.041888
630 | 0 |  |  | 0 | 800 | 67.1644 | 0 | -6.7199 | 0.075985 | 0.23958 | 0.041888
631 | 0 |  |  | 0 | 800 | 67.1887 | 0 | -6.7199 | 0.075983 | 0.23957 | 0.041888
632 | 0 |  |  | 0 | 800 | 67.2652 | 0 | -6.7199 | 0.075975 | 0.23955 | 0.041888
633 | 0 |  |  | 1 | 800 | 67.2896 | 0 | -6.7199 | 0.075972 | 0.23954 | 0.041888
634 | 0 |  |  | 1 | 800 | 67.3078 | 0 | -6.7199 | 0.07597 | 0.23953 | 0.041888
635 | 1 |  |  | 1 | 800 | 67.3551 | 0 | -6.7199 | 0.075965 | 0.23952 | 0.25663
636 | 3 |  |  | 1 | 800 | 67.3822 | 0 | -6.7199 | 0.075962 | 0.23951 | 1.3419
637 | 7 |  |  | 1 | 833.7216 | 67.3807 | 0 | -6.7199 | 0.31076 | 0.97982 | 3.6503
638 | 10 |  |  | 1 | 1191.0308 | 67.3444 | 0 | -6.7199 | 0.3753 | 1.1833 | 4.0955
639 | 13 |  |  | 1 | 1548.3401 | 67.344 | 0 | -6.7199 | 0.54319 | 1.7127 | 6.505
640 | 16 |  |  | 2 | 985.7889 | 67.3627 | 0 | -6.7199 | 0.26023 | 0.8205 | 2.3466
641 | 15 |  |  | 2 | 924.1771 | 67.4108 | 0 | -6.7199 | 0.16829 | 0.53062 | 0.71442
642 | 17 |  |  | 2 | 1047.4008 | 67.4468 | 0 | -6.7199 | 0.48993 | 1.5448 | 6.6174
643 | 20 |  |  | 2 | 1232.2362 | 67.4602 | 0 | -6.7199 | 0.70053 | 2.2088 | 10.2998
644 | 24 |  |  | 2 | 1478.6834 | 67.5042 | 0 | -6.7199 | 0.67551 | 2.1299 | 9.3261
645 | 26 |  |  | 2 | 1601.907 | 67.5168 | 0 | -6.7199 | 0.78717 | 2.4819 | 11.2347
646 | 30 |  |  | 2 | 1848.3543 | 67.5766 | 0 | -6.7199 | 0.85145 | 2.6846 | 11.8264
647 | 31 |  |  | 2 | 1909.9661 | 67.6104 | 0 | -6.7199 | 0.53662 | 1.692 | 5.1816
648 | 32 |  |  | 2 | 1971.5779 | 67.6971 | 0 | -6.7199 | 0.41385 | 1.3049 | 2.383
649 | 31 |  |  | 2 | 1909.9661 | 67.7681 | 0 | -6.7199 | 0.25536 | 0.80516 | -0.70442
650 | 31 |  |  | 2 | 1909.9661 | 67.8812 | 0 | -6.7199 | 0.43393 | 1.3682 | 3.0487
651 | 31 |  |  | 2 | 1909.9661 | 67.9615 | 0 | -6.7199 | 0.38717 | 1.2208 | 2.0717
652 | 31 |  |  | 2 | 1909.9661 | 68.0266 | 0 | -6.7199 | 0.39964 | 1.2601 | 2.3332
653 | 31 |  |  | 2 | 1909.9661 | 68.0839 | 0 | -6.7199 | 0.39631 | 1.2496 | 2.2641
654 | 31 |  |  | 2 | 1909.9661 | 68.1635 | 0 | -6.7199 | 0.39699 | 1.2517 | 2.2789
655 | 31 |  |  | 2 | 1909.9661 | 68.2208 | 0 | -6.7199 | 0.39743 | 1.2531 | 2.2887
656 | 31 |  |  | 2 | 1909.9661 | 68.2781 | 0 | -6.7199 | 0.39483 | 1.2449 | 2.2347
657 | 31 |  |  | 2 | 1909.9661 | 68.3926 | 0 | -6.7199 | 0.40463 | 1.2758 | 2.4409
658 | 31 |  |  | 2 | 1909.9661 | 68.4728 | 0 | -6.7199 | 0.3678 | 1.1597 | 1.6701
659 | 31 |  |  | 2 | 1909.9661 | 68.6647 | 0 | -6.7199 | 0.50571 | 1.5945 | 4.5498
660 | 32 |  |  | 2 | 1971.5779 | 68.7369 | 0 | -6.7199 | 0.52591 | 1.6582 | 4.7323
661 | 32 |  |  | 2 | 1971.5779 | 68.8227 | 0 | -6.7199 | 0.38366 | 1.2097 | 1.7596
662 | 32 |  |  | 2 | 1971.5779 | 68.9464 | 0 | -6.7199 | 0.42155 | 1.3291 | 2.5556
663 | 32 |  |  | 2 | 1971.5779 | 69.0403 | 0 | -6.7199 | 0.41129 | 1.2968 | 2.3416
664 | 32 |  |  | 2 | 1971.5779 | 69.1685 | 0 | -6.7199 | 0.41411 | 1.3057 | 2.4017
665 | 32 |  |  | 2 | 1971.5779 | 69.2395 | 0 | -6.7199 | 0.41281 | 1.3016 | 2.3751
666 | 32 |  |  | 2 | 1971.5779 | 69.1977 | 0 | -6.7199 | 0.41504 | 1.3086 | 2.4215
667 | 32 |  |  | 2 | 1971.5779 | 69.2687 | 0 | -6.7199 | 0.40742 | 1.2846 | 2.2624
668 | 32 |  |  | 2 | 1971.5779 | 69.351 | 0 | -6.7199 | 0.43554 | 1.3733 | 2.8523
669 | 32 |  |  | 2 | 1971.5779 | 69.4449 | 0 | -6.7199 | 0.33089 | 1.0433 | 0.65433
670 | 31 |  |  | 2 | 1909.9661 | 69.5718 | 0 | -6.7199 | 0.18458 | 0.58199 | -2.1899
671 | 30 |  |  | 2 | 1848.3543 | 69.6907 | 0 | -6.7199 | 0.28328 | 0.89318 | 0.14535
672 | 29 |  |  | 2 | 1786.7425 | 69.8146 | 0 | -6.7199 | 0 | 0 | -5.3536
673 | 25 |  |  | 2 | 1540.2952 | 69.9248 | 0 | -6.7199 | 0 | 0 | -4.4747
674 | 22 |  |  | 2 | 1355.4598 | 69.9643 | 0 | -6.7199 | 0 | 0 | -3.2597
675 | 20 |  |  | 2 | 1232.2362 | 70.0167 | 0 | -6.7199 | 0 | 0 | -3.4627
676 | 16 |  |  | 2 | 985.7889 | 70.0935 | 0 | -6.7199 | 0 | 0 | -2.7103
677 | 14 |  |  | 2 | 862.5653 | 70.1397 | 0 | -6.7199 | 0.0033603 | 0.010595 | -2.3496
678 | 11 |  |  | 2 | 800 | 70.178 | 0 | -6.7199 | 0.075665 | 0.23857 | -2.1699
679 | 8 |  |  | 2 | 800 | 70.2163 | 0 | -6.7199 | 0.075661 | 0.23856 | -2.1699
680 | 4 |  |  | 2 | 800 | 70.2546 | 0 | -6.7199 | 0.075657 | 0.23855 | -0.77624
681 | 3 |  |  | 2 | 800 | 70.2972 | 0 | -6.7199 | 0.075652 | 0.23853 | -0.47008
682 | 0 |  |  | 0 | 800 | 70.3399 | 0 | -6.7199 | 0.075648 | 0.23852 | 0.041888
683 | 0 |  |  | 0 | 800 | 70.3526 | 0 | -6.7199 | 0.075647 | 0.23851 | 0.041888
684 | 0 |  |  | 0 | 800 | 70.3553 | 0 | -6.7199 | 0.075646 | 0.23851 | 0.041888
685 | 0 |  |  | 0 | 800 | 70.3869 | 0 | -6.7199 | 0.075643 | 0.2385 | 0.041888
686 | 0 |  |  | 0 | 800 | 70.4324 | 0 | -6.7199 | 0.075638 | 0.23849 | 0.041888
687 | 0 |  |  | 0 | 800 | 70.5089 | 0 | -6.7199 | 0.07563 | 0.23846 | 0.041888
688 | 0 |  |  | 0 | 800 | 70.5477 | 0 | -6.7199 | 0.075626 | 0.23845 | 0.041888
689 | 0 |  |  | 0 | 800 | 70.5864 | 0 | -6.7199 | 0.075622 | 0.23844 | 0.041888
690 | 0 |  |  | 0 | 800 | 70.6251 | 0 | -6.7199 | 0.075618 | 0.23842 | 0.041888
691 | 0 |  |  | 0 | 800 | 70.6638 | 0 | -6.7199 | 0.075614 | 0.23841 | 0.041888
692 | 0 |  |  | 0 | 800 | 70.7026 | 0 | -6.7199 | 0.07561 | 0.2384 | 0.041888
693 | 0 |  |  | 0 | 800 | 70.7413 | 0 | -6.7199 | 0.075606 | 0.23838 | 0.041888
694 | 0 |  |  | 0 | 800 | 70.78 | 0 | -6.7199 | 0.075601 | 0.23837 | 0.041888
695 | 0 |  |  | 0 | 800 | 70.8188 | 0 | -6.7199 | 0.075597 | 0.23836 | 0.041888
696 | 0 |  |  | 0 | 800 | 70.8575 | 0 | -6.7199 | 0.075593 | 0.23835 | 0.041888
697 | 0 |  |  | 0 | 800 | 70.8962 | 0 | -6.7199 | 0.075589 | 0.23833 | 0.041888
698 | 0 |  |  | 0 | 800 | 70.935 | 0 | -6.7199 | 0.075585 | 0.23832 | 0.041888
699 | 0 |  |  | 0 | 800 | 70.9737 | 0 | -6.7199 | 0.075581 | 0.23831 | 0.041888
700 | 0 |  |  | 1 | 800 | 71.0646 | 0 | -6.7199 | 0.075572 | 0.23828 | 0.041888
701 | 0 |  |  | 1 | 800 | 71.1033 | 0 | -6.7199 | 0.075567 | 0.23826 | 0.041888
702 | 0 |  |  | 1 | 800 | 71.136 | 0 | -6.7199 | 0.075564 | 0.23825 | 0.041888
703 | 1 |  |  | 1 | 800 | 71.1977 | 0 | -6.7199 | 0.075558 | 0.23823 | 0.26759
704 | 3 |  |  | 1 | 800 | 71.2134 | 0 | -6.7199 | 0.075556 | 0.23823 | 1.2177
705 | 7 |  |  | 1 | 833.7216 | 71.212 | 0 | -6.7199 | 0.37719 | 1.1893 | 4.8985
706 | 12 |  |  | 1 | 1429.237 | 71.1549 | 0 | -6.7199 | 0.52024 | 1.6403 | 6.3914
707 | 14 |  |  | 1 | 1667.4432 | 71.1918 | 0 | -6.7199 | 0.4018 | 1.2669 | 3.2812
708 | 15 |  |  | 2 | 924.1771 | 71.2421 | 0 | -6.7199 | 0.21283 | 0.67106 | 1.594
709 | 15 |  |  | 2 | 924.1771 | 71.3127 | 0 | -6.7199 | 0.2642 | 0.83302 | 2.5845
710 | 17 |  |  | 2 | 1047.4008 | 71.3835 | 0 | -6.7199 | 0.39591 | 1.2483 | 4.8415
711 | 18 |  |  | 2 | 1109.0126 | 71.4245 | 0 | -6.7199 | 0.24595 | 0.7755 | 1.7711
712 | 19 |  |  | 2 | 1170.6244 | 71.5109 | 0 | -6.7199 | 0.543 | 1.7121 | 7.4194
713 | 23 |  |  | 2 | 1417.0716 | 71.5417 | 0 | -6.7199 | 0.73852 | 2.3286 | 10.7202
714 | 25 |  |  | 2 | 1540.2952 | 71.5664 | 0 | -6.7199 | 0.51172 | 1.6134 | 5.9211
715 | 27 |  |  | 2 | 1663.5188 | 71.584 | 0 | -6.7199 | 0.75783 | 2.3894 | 10.5201
716 | 30 |  |  | 2 | 1848.3543 | 71.6386 | 0 | -6.7199 | 0.80943 | 2.5521 | 11.0123
717 | 32 |  |  | 2 | 1971.5779 | 71.7128 | 0 | -6.7199 | 0.79196 | 2.4971 | 10.2387
718 | 34 |  |  | 2 | 2094.8015 | 71.783 | 0 | -6.7199 | 0.65251 | 2.0574 | 6.8926
719 | 34 |  |  | 3 | 1310.9188 | 71.8074 | 0 | -6.7199 | 0.29598 | 0.93323 | 2.2205
720 | 34 |  |  | 3 | 1310.9188 | 71.8984 | 0 | -6.7199 | 0.23586 | 0.74365 | 1.0051
721 | 34 |  |  | 3 | 1310.9188 | 71.9927 | 0 | -6.7199 | 0.62728 | 1.9778 | 8.7746
722 | 37 |  |  | 3 | 1426.5881 | 72.072 | 0 | -6.7199 | 0.9737 | 3.0701 | 15.2263
723 | 39 |  |  | 3 | 1503.701 | 72.1332 | 0 | -6.7199 | 0.76014 | 2.3967 | 10.963
724 | 41 |  |  | 3 | 1580.8138 | 72.1968 | 0 | -6.7199 | 0.87698 | 2.7651 | 13.0837
725 | 43 |  |  | 3 | 1657.9267 | 72.2995 | 0 | -6.7199 | 0.90596 | 2.8565 | 13.4771
726 | 45 |  |  | 3 | 1735.0396 | 72.3857 | 0 | -6.7199 | 0.95109 | 2.9988 | 14.1774
727 | 47 |  |  | 3 | 1812.1524 | 72.4284 | 0 | -6.7199 | 1.0329 | 3.2567 | 15.5929
728 | 49 |  |  | 3 | 1889.2653 | 72.532 | 0 | -6.7199 | 0.95339 | 3.0061 | 13.7869
729 | 50 |  |  | 3 | 1927.8217 | 72.6086 | 0 | -6.7199 | 0.61698 | 1.9453 | 6.8187
730 | 50 |  |  | 3 | 1927.8217 | 72.7144 | 0 | -6.7199 | 0.48755 | 1.5373 | 4.1391
731 | 50 |  |  | 3 | 1927.8217 | 72.8123 | 0 | -6.7199 | 0.52205 | 1.646 | 4.8569
732 | 50 |  |  | 3 | 1927.8217 | 72.9022 | 0 | -6.7199 | 0.51274 | 1.6167 | 4.6643
733 | 50 |  |  | 3 | 1927.8217 | 73.0913 | 0 | -6.7199 | 0.51518 | 1.6244 | 4.7167
734 | 50 |  |  | 3 | 1927.8217 | 73.1812 | 0 | -6.7199 | 0.51433 | 1.6217 | 4.6997
735 | 50 |  |  | 3 | 1927.8217 | 73.2712 | 0 | -6.7199 | 0.51504 | 1.6239 | 4.7152
736 | 50 |  |  | 3 | 1927.8217 | 73.3612 | 0 | -6.7199 | 0.51283 | 1.6169 | 4.6701
737 | 50 |  |  | 3 | 1927.8217 | 73.4734 | 0 | -6.7199 | 0.52072 | 1.6418 | 4.8351
738 | 50 |  |  | 3 | 1927.8217 | 73.5634 | 0 | -6.7199 | 0.49111 | 1.5485 | 4.2203
739 | 50 |  |  | 3 | 1927.8217 | 73.6612 | 0 | -6.7199 | 0.60178 | 1.8974 | 6.5142
740 | 50 |  |  | 3 | 1927.8217 | 73.7741 | 0 | -6.7199 | 0.19727 | 0.622 | -1.9574
741 | 48 |  |  | 3 | 1850.7089 | 73.9211 | 0 | -6.7199 | 0 | 0 | -4.4473
742 | 47 |  |  | 3 | 1812.1524 | 74.0468 | 0 | -6.7199 | 0 | 0 | -2.66
743 | 45 |  |  | 3 | 1735.0396 | 74.1909 | 0 | -6.7199 | 0 | 0 | -5.1636
744 | 43 |  |  | 3 | 1657.9267 | 74.2631 | 0 | -6.7199 | 0 | 0 | -4.8859
745 | 41 |  |  | 3 | 1580.8138 | 74.3374 | 0 | -6.7199 | 0 | 0 | -4.6147
746 | 39 |  |  | 3 | 1503.701 | 74.4328 | 0 | -6.7199 | 0.12356 | 0.38959 | -1.9137
747 | 38 |  |  | 3 | 1465.1445 | 74.5097 | 0 | -6.7199 | 0 | 0 | -4.2196
748 | 35 |  |  | 3 | 1349.4752 | 74.5578 | 0 | -6.7199 | 0 | 0 | -3.8376
749 | 35 |  |  | 3 | 1349.4752 | 74.6096 | 0 | -6.7199 | 0.41388 | 1.305 | 4.4961
750 | 35 |  |  | 3 | 1349.4752 | 74.7106 | 0 | -6.7199 | 0.29067 | 0.91649 | 2.0183
751 | 35 |  |  | 3 | 1349.4752 | 74.8276 | 0 | -6.7199 | 0.32377 | 1.0208 | 2.6879
752 | 35 |  |  | 3 | 1349.4752 | 74.9781 | 0 | -6.7199 | 0.31379 | 0.98939 | 2.4873
753 | 35 |  |  | 3 | 1349.4752 | 75.0578 | 0 | -6.7199 | 0.32033 | 1.01 | 2.6198
754 | 35 |  |  | 3 | 1349.4752 | 75.1313 | 0 | -6.7199 | 0.304 | 0.95853 | 2.2903
755 | 35 |  |  | 3 | 1349.4752 | 75.2075 | 0 | -6.7199 | 0.36279 | 1.1439 | 3.4756
756 | 35 |  |  | 3 | 1349.4752 | 75.3039 | 0 | -6.7199 | 0.14727 | 0.46433 | -0.90527
757 | 34 |  |  | 3 | 1310.9188 | 75.3889 | 0 | -6.7199 | 0.34697 | 1.094 | 3.2642
758 | 35 |  |  | 3 | 1349.4752 | 75.483 | 0 | -6.7199 | 0.31838 | 1.0039 | 2.5827
759 | 34 |  |  | 3 | 1310.9188 | 75.5564 | 0 | -6.7199 | 0.25629 | 0.80807 | 1.4385
760 | 35 |  |  | 3 | 1349.4752 | 75.6447 | 0 | -6.7199 | 0.51863 | 1.6352 | 6.5824
761 | 35 |  |  | 3 | 1349.4752 | 75.7021 | 0 | -6.7199 | 0.18739 | 0.59083 | -0.079723
762 | 34 |  |  | 2 | 2094.8015 | 75.787 | 0 | -6.7199 | 0.26845 | 0.84643 | -1.1339
763 | 33 |  |  | 2 | 2033.1897 | 75.8707 | 0 | -6.7199 | 0.21451 | 0.67634 | -2.0143
764 | 31 |  |  | 2 | 1909.9661 | 76.0418 | 0 | -6.7199 | 0 | 0 | -5.8196
765 | 27 |  |  | 2 | 1663.5188 | 76.1598 | 0 | -6.7199 | 0 | 0 | -4.9058
766 | 24 |  |  | 2 | 1478.6834 | 76.2578 | 0 | -6.7199 | 0 | 0 | -4.2652
767 | 21 |  |  | 2 | 1293.848 | 76.3059 | 0 | -6.7199 | 0 | 0 | -3.6583
768 | 17 |  |  | 2 | 1047.4008 | 76.3854 | 0 | -6.7199 | 0 | 0 | -2.8942
769 | 15 |  |  | 2 | 924.1771 | 76.4368 | 0 | -6.7199 | 0 | 0 | -2.5288
770 | 10 |  |  | 2 | 800 | 76.481 | 0 | -6.7199 | 0.075008 | 0.2365 | -2.1699
771 | 7 |  |  | 2 | 800 | 76.5076 | 0 | -6.7199 | 0.075005 | 0.23649 | -1.7484
772 | 4 |  |  | 2 | 800 | 76.5486 | 0 | -6.7199 | 0.075001 | 0.23648 | -0.88946
773 | 2 |  |  | 2 | 800 | 76.5939 | 0 | -6.7199 | 0.074997 | 0.23646 | -0.33179
774 | 0 |  |  | 0 | 800 | 76.6393 | 0 | -6.7199 | 0.074992 | 0.23645 | 0.041888
775 | 0 |  |  | 0 | 800 | 76.6778 | 0 | -6.7199 | 0.074988 | 0.23644 | 0.041888
776 | 0 |  |  | 0 | 800 | 76.7277 | 0 | -6.7199 | 0.074983 | 0.23642 | 0.041888
777 | 0 |  |  | 0 | 800 | 76.7575 | 0 | -6.7199 | 0.07498 | 0.23641 | 0.041888
778 | 0 |  |  | 0 | 800 | 76.7845 | 0 | -6.7199 | 0.074977 | 0.2364 | 0.041888
779 | 0 |  |  | 0 | 800 | 76.8307 | 0 | -6.7199 | 0.074972 | 0.23639 | 0.041888
780 | 0 |  |  | 0 | 800 | 76.8577 | 0 | -6.7199 | 0.074969 | 0.23638 | 0.041888
781 | 0 |  |  | 0 | 800 | 76.8847 | 0 | -6.7199 | 0.074967 | 0.23637 | 0.041888
782 | 0 |  |  | 0 | 800 | 76.9117 | 0 | -6.7199 | 0.074964 | 0.23636 | 0.041888
783 | 0 |  |  | 0 | 800 | 76.9387 | 0 | -6.7199 | 0.074961 | 0.23635 | 0.041888
784 | 0 |  |  | 0 | 800 | 76.9657 | 0 | -6.7199 | 0.074958 | 0.23634 | 0.041888
785 | 0 |  |  | 0 | 800 | 76.9927 | 0 | -6.7199 | 0.074956 | 0.23633 | 0.041888
786 | 0 |  |  | 0 | 800 | 77.0197 | 0 | -6.7199 | 0.074953 | 0.23633 | 0.041888
787 | 0 |  |  | 0 | 800 | 77.0467 | 0 | -6.7199 | 0.07495 | 0.23632 | 0.041888
788 | 0 |  |  | 0 | 800 | 77.0737 | 0 | -6.7199 | 0.074947 | 0.23631 | 0.041888
789 | 0 |  |  | 0 | 800 | 77.1007 | 0 | -6.7199 | 0.074945 | 0.2363 | 0.041888
790 | 0 |  |  | 0 | 800 | 77.1277 | 0 | -6.7199 | 0.074942 | 0.23629 | 0.041888
791 | 0 |  |  | 0 | 800 | 77.1547 | 0 | -6.7199 | 0.074939 | 0.23628 | 0.041888
792 | 0 |  |  | 0 | 800 | 77.1817 | 0 | -6.7199 | 0.074936 | 0.23627 | 0.041888
793 | 0 |  |  | 0 | 800 | 77.2087 | 0 | -6.7199 | 0.074933 | 0.23627 | 0.041888
794 | 0 |  |  | 0 | 800 | 77.2357 | 0 | -6.7199 | 0.074931 | 0.23626 | 0.041888
795 | 0 |  |  | 0 | 800 | 77.2627 | 0 | -6.7199 | 0.074928 | 0.23625 | 0.041888
796 | 0 |  |  | 0 | 800 | 77.2897 | 0 | -6.7199 | 0.074925 | 0.23624 | 0.041888
797 | 0 |  |  | 0 | 800 | 77.3167 | 0 | -6.7199 | 0.074922 | 0.23623 | 0.041888
798 | 0 |  |  | 0 | 800 | 77.3437 | 0 | -6.7199 | 0.07492 | 0.23622 | 0.041888
799 | 0 |  |  | 0 | 800 | 77.377 | 0 | -6.7199 | 0.074916 | 0.23621 | 0.041888
800 | 0 |  |  | 1 | 800 | 77.4269 | 0 | -6.7199 | 0.074911 | 0.23619 | 0.041888
801 | 0 |  |  | 1 | 800 | 77.4654 | 0 | -6.7199 | 0.074907 | 0.23618 | 0.041888
802 | 3 |  |  | 1 | 800 | 77.4714 | 0 | -6.7199 | 0.074907 | 0.23618 | 1.7051
803 | 7 |  |  | 1 | 833.7216 | 77.4527 | 0 | -6.7199 | 0.25718 | 0.81088 | 2.6747
804 | 9 |  |  | 1 | 1071.9277 | 77.4395 | 0 | -6.7199 | 0.36582 | 1.1534 | 4.2337
805 | 13 |  |  | 1 | 1548.3401 | 77.4686 | 0 | -6.7199 | 0.4763 | 1.5018 | 5.2195
806 | 14 |  |  | 2 | 862.5653 | 77.4982 | 0 | -6.7199 | 0.22248 | 0.70148 | 1.9496
807 | 15 |  |  | 2 | 924.1771 | 77.5354 | 0 | -6.7199 | 0.26949 | 0.84972 | 2.7083
808 | 16 |  |  | 2 | 985.7889 | 77.5509 | 0 | -6.7199 | 0.31134 | 0.98165 | 3.3736
809 | 18 |  |  | 2 | 1109.0126 | 77.5703 | 0 | -6.7199 | 0.51109 | 1.6115 | 6.9509
810 | 21 |  |  | 2 | 1293.848 | 77.5793 | 0 | -6.7199 | 0.56709 | 1.788 | 7.6683
811 | 23 |  |  | 2 | 1417.0716 | 77.6204 | 0 | -6.7199 | 0.52529 | 1.6562 | 6.5605
812 | 25 |  |  | 2 | 1540.2952 | 77.6393 | 0 | -6.7199 | 0.56918 | 1.7946 | 7.1168
813 | 27 |  |  | 2 | 1663.5188 | 77.6381 | 0 | -6.7199 | 0.73819 | 2.3275 | 10.1701
814 | 30 |  |  | 2 | 1848.3543 | 77.6837 | 0 | -6.7199 | 0.81275 | 2.5626 | 11.1281
815 | 32 |  |  | 2 | 1971.5779 | 77.7374 | 0 | -6.7199 | 0.78531 | 2.4761 | 10.1558
816 | 34 |  |  | 2 | 2094.8015 | 77.7959 | 0 | -6.7199 | 0.66029 | 2.0819 | 7.1111
817 | 34 |  |  | 3 | 1310.9188 | 77.8085 | 0 | -6.7199 | 0.25541 | 0.8053 | 1.4325
818 | 34 |  |  | 3 | 1310.9188 | 77.8912 | 0 | -6.7199 | 0.37983 | 1.1976 | 3.9347
819 | 35 |  |  | 3 | 1349.4752 | 77.9898 | 0 | -6.7199 | 0.68984 | 2.1751 | 9.944
820 | 37 |  |  | 3 | 1426.5881 | 78.0642 | 0 | -6.7199 | 0.61616 | 1.9428 | 8.3405
821 | 38 |  |  | 3 | 1465.1445 | 78.1317 | 0 | -6.7199 | 0.78553 | 2.4768 | 11.5774
822 | 41 |  |  | 3 | 1580.8138 | 78.1555 | 0 | -6.7199 | 1.0572 | 3.3332 | 16.6199
823 | 43 |  |  | 3 | 1657.9267 | 78.2545 | 0 | -6.7199 | 0.8544 | 2.6939 | 12.501
824 | 45 |  |  | 3 | 1735.0396 | 78.3014 | 0 | -6.7199 | 0.95952 | 3.0254 | 14.3878
825 | 47 |  |  | 3 | 1812.1524 | 78.3323 | 0 | -6.7199 | 1.0398 | 3.2786 | 15.7764
826 | 49 |  |  | 3 | 1889.2653 | 78.4276 | 0 | -6.7199 | 0.90608 | 2.8569 | 12.8859
827 | 50 |  |  | 4 | 1420.9305 | 78.4924 | 0 | -6.7199 | 0.73622 | 2.3213 | 10.7079
828 | 51 |  |  | 4 | 1449.3491 | 78.5651 | 0 | -6.7199 | 0.55474 | 1.7491 | 7.071
829 | 51 |  |  | 4 | 1449.3491 | 78.656 | 0 | -6.7199 | 0.55495 | 1.7498 | 7.0758
830 | 52 |  |  | 4 | 1477.7677 | 78.747 | 0 | -6.7199 | 0.76512 | 2.4124 | 11.1568
831 | 53 |  |  | 4 | 1506.1864 | 78.7878 | 0 | -6.7199 | 0.91986 | 2.9003 | 14.1085
832 | 55 |  |  | 4 | 1563.0236 | 78.8192 | 0 | -6.7199 | 1.1716 | 3.6941 | 18.8381
833 | 57 |  |  | 4 | 1619.8608 | 78.9238 | 0 | -6.7199 | 1.2392 | 3.9072 | 20.0435
834 | 59 |  |  | 4 | 1676.698 | 79.0104 | 0 | -6.7199 | 1.0021 | 3.1595 | 15.3675
835 | 60 |  |  | 4 | 1705.1166 | 79.1582 | 0 | -6.7199 | 1.1087 | 3.4958 | 17.3866
836 | 62 |  |  | 4 | 1761.9538 | 79.256 | 0 | -6.7199 | 1.1101 | 3.5001 | 17.2889
837 | 63 |  |  | 4 | 1790.3725 | 79.3031 | 0 | -6.7199 | 1.2371 | 3.9005 | 19.6986
838 | 65 |  |  | 4 | 1847.2097 | 79.3924 | 0 | -6.7199 | 0.91841 | 2.8958 | 13.2699
839 | 65 |  |  | 4 | 1847.2097 | 79.5039 | 0 | -6.7199 | 1.1542 | 3.6393 | 17.9482
840 | 68 |  |  | 4 | 1932.4655 | 79.7304 | 0 | -6.7199 | 1.836 | 5.7888 | 30.8494
841 | 69 |  |  | 4 | 1960.8841 | 79.8618 | 0 | -6.7199 | 0.44684 | 1.4089 | 3.2229
842 | 68 |  |  | 5 | 1567.7655 | 80.0441 | 0 | -6.7199 | 0.65111 | 2.053 | 8.6997
843 | 69 |  |  | 5 | 1590.8208 | 80.1864 | 0 | -6.7199 | 0.91421 | 2.8825 | 13.8429
844 | 69 |  |  | 5 | 1590.8208 | 80.3224 | 0 | -6.7199 | 0.82293 | 2.5947 | 12.0532
845 | 70 |  |  | 5 | 1613.8762 | 80.4393 | 0 | -6.7199 | 0.95579 | 3.0136 | 14.6079
846 | 70 |  |  | 5 | 1613.8762 | 80.5848 | 0 | -6.7199 | 0.5981 | 1.8858 | 7.514
847 | 70 |  |  | 5 | 1613.8762 | 80.7089 | 0 | -6.7199 | 0.69273 | 2.1842 | 9.4147
848 | 70 |  |  | 5 | 1613.8762 | 80.8602 | 0 | -6.7199 | 0.66723 | 2.1038 | 8.9054
849 | 70 |  |  | 5 | 1613.8762 | 80.9967 | 0 | -6.7199 | 0.67399 | 2.1251 | 9.0416
850 | 70 |  |  | 5 | 1613.8762 | 81.125 | 0 | -6.7199 | 0.67216 | 2.1193 | 9.0059
851 | 70 |  |  | 5 | 1613.8762 | 81.2533 | 0 | -6.7199 | 0.67245 | 2.1202 | 9.0126
852 | 70 |  |  | 5 | 1613.8762 | 81.3816 | 0 | -6.7199 | 0.67285 | 2.1215 | 9.0213
853 | 70 |  |  | 5 | 1613.8762 | 81.5099 | 0 | -6.7199 | 0.67072 | 2.1148 | 8.9795
854 | 70 |  |  | 5 | 1613.8762 | 81.576 | 0 | -6.7199 | 0.6786 | 2.1396 | 9.1379
855 | 70 |  |  | 5 | 1613.8762 | 81.6229 | 0 | -6.7199 | 0.64907 | 2.0465 | 8.5463
856 | 70 |  |  | 5 | 1613.8762 | 81.6746 | 0 | -6.7199 | 0.75962 | 2.3951 | 10.7541
857 | 70 |  |  | 5 | 1613.8762 | 81.7445 | 0 | -6.7199 | 0.35255 | 1.1116 | 2.5147
858 | 69 |  |  | 5 | 1590.8208 | 81.7909 | 0 | -6.7199 | 0.65559 | 2.0671 | 8.74
859 | 70 |  |  | 5 | 1613.8762 | 81.818 | 0 | -6.7199 | 1.0004 | 3.1543 | 15.4854
860 | 70 |  |  | 5 | 1613.8762 | 81.9192 | 0 | -6.7199 | 0.5902 | 1.8609 | 7.3635
861 | 70 |  |  | 5 | 1613.8762 | 81.9855 | 0 | -6.7199 | 0.67846 | 2.1392 | 9.1378
862 | 70 |  |  | 5 | 1613.8762 | 82.0325 | 0 | -6.7199 | 0.72974 | 2.3009 | 10.1621
863 | 70 |  |  | 5 | 1613.8762 | 82.1024 | 0 | -6.7199 | 0.43891 | 1.3839 | 4.2906
864 | 69 |  |  | 5 | 1590.8208 | 82.1534 | 0 | -6.7199 | 0.3394 | 1.0701 | 2.321
865 | 69 |  |  | 5 | 1590.8208 | 82.1724 | 0 | -6.7199 | 0.98018 | 3.0905 | 15.1401
866 | 70 |  |  | 5 | 1613.8762 | 82.2139 | 0 | -6.7199 | 0.91224 | 2.8763 | 13.7684
867 | 70 |  |  | 5 | 1613.8762 | 82.2842 | 0 | -6.7199 | 0.60868 | 1.9192 | 7.7385
868 | 70 |  |  | 5 | 1613.8762 | 82.3308 | 0 | -6.7199 | 0.68916 | 2.1729 | 9.3541
869 | 70 |  |  | 5 | 1613.8762 | 82.3989 | 0 | -6.7199 | 0.66751 | 2.1047 | 8.9212
870 | 70 |  |  | 5 | 1613.8762 | 82.5 | 0 | -6.7199 | 0.67326 | 2.1228 | 9.037
871 | 70 |  |  | 5 | 1613.8762 | 82.5469 | 0 | -6.7199 | 0.67172 | 2.1179 | 9.0065
872 | 70 |  |  | 5 | 1613.8762 | 82.6024 | 0 | -6.7199 | 0.67201 | 2.1189 | 9.0126
873 | 70 |  |  | 5 | 1613.8762 | 82.6579 | 0 | -6.7199 | 0.67229 | 2.1197 | 9.0185
874 | 70 |  |  | 5 | 1613.8762 | 82.7135 | 0 | -6.7199 | 0.67079 | 2.115 | 8.9888
875 | 70 |  |  | 5 | 1613.8762 | 82.6562 | 0 | -6.7199 | 0.67644 | 2.1328 | 9.1016
876 | 70 |  |  | 5 | 1613.8762 | 82.7117 | 0 | -6.7199 | 0.65538 | 2.0664 | 8.6801
877 | 70 |  |  | 5 | 1613.8762 | 82.7754 | 0 | -6.7199 | 0.73408 | 2.3146 | 10.2534
878 | 70 |  |  | 5 | 1613.8762 | 82.8539 | 0 | -6.7199 | 0.44313 | 1.3972 | 4.3819
879 | 69 |  |  | 5 | 1590.8208 | 82.9134 | 0 | -6.7199 | 0.31729 | 1.0004 | 1.8698
880 | 69 |  |  | 5 | 1590.8208 | 82.9411 | 0 | -6.7199 | 1.0686 | 3.3692 | 16.8533
881 | 70 |  |  | 5 | 1613.8762 | 83.0128 | 0 | -6.7199 | 0.58532 | 1.8455 | 7.2721
882 | 69 |  |  | 5 | 1590.8208 | 83.0798 | 0 | -6.7199 | 0.59217 | 1.8671 | 7.4753
883 | 70 |  |  | 5 | 1613.8762 | 83.1116 | 0 | -6.7199 | 1.0191 | 3.2133 | 15.8573
884 | 70 |  |  | 5 | 1613.8762 | 83.2246 | 0 | -6.7199 | 0.57953 | 1.8273 | 7.1566
885 | 70 |  |  | 5 | 1613.8762 | 83.2916 | 0 | -6.7199 | 0.70071 | 2.2093 | 9.5911
886 | 70 |  |  | 5 | 1613.8762 | 83.3701 | 0 | -6.7199 | 0.64886 | 2.0459 | 8.5535
887 | 70 |  |  | 5 | 1613.8762 | 83.4304 | 0 | -6.7199 | 0.73467 | 2.3164 | 10.2693
888 | 70 |  |  | 5 | 1613.8762 | 83.5088 | 0 | -6.7199 | 0.44595 | 1.4061 | 4.4437
889 | 69 |  |  | 5 | 1590.8208 | 83.5684 | 0 | -6.7199 | 0.30448 | 0.96002 | 1.6093
890 | 69 |  |  | 5 | 1590.8208 | 83.596 | 0 | -6.7199 | 1.1194 | 3.5295 | 17.8333
891 | 70 |  |  | 5 | 1613.8762 | 83.6586 | 0 | -6.7199 | 0.4027 | 1.2697 | 3.5588
892 | 68 |  |  | 5 | 1567.7655 | 83.7014 | 0 | -6.7199 | 0 | 0 | -2.5644
893 | 67 |  |  | 5 | 1544.7101 | 83.7686 | 0 | -6.7199 | 0 | 0 | -4.4899
894 | 63 |  |  | 5 | 1452.4886 | 83.7636 | 0 | -6.7199 | 0 | 0 | -4.1772
895 | 61 |  |  | 5 | 1406.3778 | 83.7867 | 0 | -6.7199 | 0 | 0 | -4.024
896 | 58 |  |  | 4 | 1648.2794 | 83.8233 | 0 | -6.7199 | 0 | 0 | -4.8516
897 | 55 |  |  | 4 | 1563.0236 | 83.8842 | 0 | -6.7199 | 0 | 0 | -4.553
898 | 53 |  |  | 4 | 1506.1864 | 83.9207 | 0 | -6.7199 | 0 | 0 | -4.3582
899 | 51 |  |  | 4 | 1449.3491 | 83.9037 | 0 | -6.7199 | 0 | 0 | -4.1667
900 | 50 |  |  | 4 | 1420.9305 | 83.9514 | 0 | -6.7199 | 0.32306 | 1.0186 | 2.5185
901 | 50 |  |  | 4 | 1420.9305 | 84.0122 | 0 | -6.7199 | 0.45268 | 1.4273 | 5.1362
902 | 50 |  |  | 4 | 1420.9305 | 84.089 | 0 | -6.7199 | 0.41767 | 1.3169 | 4.433
903 | 50 |  |  | 4 | 1420.9305 | 84.1491 | 0 | -6.7199 | 0.42732 | 1.3473 | 4.6275
904 | 50 |  |  | 4 | 1420.9305 | 84.2029 | 0 | -6.7199 | 0.42358 | 1.3356 | 4.5527
905 | 50 |  |  | 4 | 1420.9305 | 84.2759 | 0 | -6.7199 | 0.42876 | 1.3519 | 4.6572
906 | 50 |  |  | 4 | 1420.9305 | 84.3298 | 0 | -6.7199 | 0.41169 | 1.2981 | 4.314
907 | 50 |  |  | 4 | 1420.9305 | 84.3899 | 0 | -6.7199 | 0.47485 | 1.4972 | 5.5823
908 | 50 |  |  | 4 | 1420.9305 | 84.4707 | 0 | -6.7199 | 0.24132 | 0.76089 | 0.85278
909 | 49 |  |  | 4 | 1392.5119 | 84.5314 | 0 | -6.7199 | 0.2483 | 0.78289 | 1.0825
910 | 49 |  |  | 4 | 1392.5119 | 84.6227 | 0 | -6.7199 | 0.41263 | 1.301 | 4.4115
911 | 49 |  |  | 4 | 1392.5119 | 84.7071 | 0 | -6.7199 | 0.57985 | 1.8283 | 7.7396
912 | 50 |  |  | 4 | 1420.9305 | 84.8087 | 0 | -6.7199 | 0.61243 | 1.931 | 8.318
913 | 50 |  |  | 4 | 1420.9305 | 84.9029 | 0 | -6.7199 | 0.37444 | 1.1806 | 3.5654
914 | 50 |  |  | 4 | 1420.9305 | 84.9554 | 0 | -6.7199 | 0.44143 | 1.3918 | 4.9156
915 | 50 |  |  | 4 | 1420.9305 | 85.0433 | 0 | -6.7199 | 0.40915 | 1.29 | 4.2668
916 | 50 |  |  | 4 | 1420.9305 | 85.1112 | 0 | -6.7199 | 0.47113 | 1.4855 | 5.5119
917 | 50 |  |  | 4 | 1420.9305 | 85.1992 | 0 | -6.7199 | 0.25714 | 0.81075 | 1.1807
918 | 49 |  |  | 4 | 1392.5119 | 85.2711 | 0 | -6.7199 | 0.19153 | 0.60389 | -0.07679
919 | 49 |  |  | 4 | 1392.5119 | 85.3623 | 0 | -6.7199 | 0.6417 | 2.0233 | 8.959
920 | 50 |  |  | 4 | 1420.9305 | 85.4905 | 0 | -6.7199 | 0.59513 | 1.8764 | 7.9802
921 | 50 |  |  | 4 | 1420.9305 | 85.5727 | 0 | -6.7199 | 0.37953 | 1.1967 | 3.6721
922 | 50 |  |  | 4 | 1420.9305 | 85.6291 | 0 | -6.7199 | 0.4368 | 1.3772 | 4.8263
923 | 50 |  |  | 4 | 1420.9305 | 85.7153 | 0 | -6.7199 | 0.42139 | 1.3286 | 4.517
924 | 50 |  |  | 4 | 1420.9305 | 85.8325 | 0 | -6.7199 | 0.42548 | 1.3415 | 4.5998
925 | 50 |  |  | 4 | 1420.9305 | 85.8975 | 0 | -6.7199 | 0.42436 | 1.338 | 4.5777
926 | 50 |  |  | 4 | 1420.9305 | 85.9625 | 0 | -6.7199 | 0.42463 | 1.3388 | 4.5835
927 | 50 |  |  | 4 | 1420.9305 | 86.0275 | 0 | -6.7199 | 0.42456 | 1.3386 | 4.5824
928 | 50 |  |  | 4 | 1420.9305 | 86.0925 | 0 | -6.7199 | 0.42445 | 1.3383 | 4.5807
929 | 50 |  |  | 4 | 1420.9305 | 86.1575 | 0 | -6.7199 | 0.42483 | 1.3395 | 4.5887
930 | 50 |  |  | 4 | 1420.9305 | 86.2226 | 0 | -6.7199 | 0.42331 | 1.3347 | 4.5583
931 | 50 |  |  | 4 | 1420.9305 | 86.3067 | 0 | -6.7199 | 0.42891 | 1.3524 | 4.6716
932 | 50 |  |  | 4 | 1420.9305 | 86.3718 | 0 | -6.7199 | 0.4079 | 1.2861 | 4.249
933 | 50 |  |  | 4 | 1420.9305 | 86.4396 | 0 | -6.7199 | 0.48646 | 1.5338 | 5.826
934 | 50 |  |  | 4 | 1420.9305 | 86.5316 | 0 | -6.7199 | 0.19903 | 0.62755 | -0.0045592
935 | 49 |  |  | 4 | 1392.5119 | 86.6073 | 0 | -6.7199 | 0.41231 | 1.3 | 4.4158
936 | 50 |  |  | 4 | 1420.9305 | 86.6955 | 0 | -6.7199 | 0.65695 | 2.0714 | 9.2044
937 | 50 |  |  | 4 | 1420.9305 | 86.8082 | 0 | -6.7199 | 0.3662 | 1.1546 | 3.4093
938 | 50 |  |  | 4 | 1420.9305 | 86.8984 | 0 | -6.7199 | 0.42779 | 1.3488 | 4.6522
939 | 50 |  |  | 4 | 1420.9305 | 86.9673 | 0 | -6.7199 | 0.46877 | 1.478 | 5.4749
940 | 50 |  |  | 4 | 1420.9305 | 87.0591 | 0 | -6.7199 | 0.24496 | 0.77236 | 0.94169
941 | 49 |  |  | 4 | 1392.5119 | 87.1348 | 0 | -6.7199 | 0.2356 | 0.74284 | 0.83683
942 | 49 |  |  | 4 | 1392.5119 | 87.2299 | 0 | -6.7199 | 0.45651 | 1.4394 | 5.3045
943 | 49 |  |  | 4 | 1392.5119 | 87.3411 | 0 | -6.7199 | 0.41184 | 1.2985 | 4.4103
944 | 49 |  |  | 4 | 1392.5119 | 87.4293 | 0 | -6.7199 | 0.36753 | 1.1588 | 3.5188
945 | 49 |  |  | 4 | 1392.5119 | 87.521 | 0 | -6.7199 | 0.59124 | 1.8642 | 7.9794
946 | 50 |  |  | 4 | 1420.9305 | 87.6363 | 0 | -6.7199 | 0.60807 | 1.9172 | 8.2476
947 | 50 |  |  | 4 | 1420.9305 | 87.7343 | 0 | -6.7199 | 0.37538 | 1.1836 | 3.6
948 | 50 |  |  | 4 | 1420.9305 | 87.8041 | 0 | -6.7199 | 0.43714 | 1.3783 | 4.8452
949 | 50 |  |  | 4 | 1420.9305 | 87.896 | 0 | -6.7199 | 0.42053 | 1.3259 | 4.5115
950 | 50 |  |  | 4 | 1420.9305 | 88.0172 | 0 | -6.7199 | 0.42497 | 1.3399 | 4.6009
951 | 50 |  |  | 4 | 1420.9305 | 88.0862 | 0 | -6.7199 | 0.42378 | 1.3362 | 4.5769
952 | 50 |  |  | 4 | 1420.9305 | 88.1434 | 0 | -6.7199 | 0.4241 | 1.3372 | 4.5834
953 | 50 |  |  | 4 | 1420.9305 | 88.2007 | 0 | -6.7199 | 0.42401 | 1.3369 | 4.5816
954 | 50 |  |  | 4 | 1420.9305 | 88.258 | 0 | -6.7199 | 0.42403 | 1.337 | 4.5821
955 | 50 |  |  | 4 | 1420.9305 | 88.3152 | 0 | -6.7199 | 0.42403 | 1.337 | 4.5819
956 | 50 |  |  | 4 | 1420.9305 | 88.3725 | 0 | -6.7199 | 0.42403 | 1.337 | 4.582
957 | 50 |  |  | 4 | 1420.9305 | 88.4298 | 0 | -6.7199 | 0.42403 | 1.337 | 4.5819
958 | 50 |  |  | 4 | 1420.9305 | 88.487 | 0 | -6.7199 | 0.42403 | 1.337 | 4.582
959 | 50 |  |  | 4 | 1420.9305 | 88.5443 | 0 | -6.7199 | 0.42402 | 1.3369 | 4.5818
960 | 50 |  |  | 4 | 1420.9305 | 88.6016 | 0 | -6.7199 | 0.42405 | 1.337 | 4.5823
961 | 50 |  |  | 4 | 1420.9305 | 88.6588 | 0 | -6.7199 | 0.42395 | 1.3367 | 4.5803
962 | 50 |  |  | 4 | 1420.9305 | 88.7161 | 0 | -6.7199 | 0.42431 | 1.3378 | 4.5876
963 | 50 |  |  | 4 | 1420.9305 | 88.7632 | 0 | -6.7199 | 0.42296 | 1.3336 | 4.5604
964 | 50 |  |  | 4 | 1420.9305 | 88.8295 | 0 | -6.7199 | 0.428 | 1.3495 | 4.6618
965 | 50 |  |  | 4 | 1420.9305 | 88.8766 | 0 | -6.7199 | 0.4092 | 1.2902 | 4.2834
966 | 50 |  |  | 4 | 1420.9305 | 88.9265 | 0 | -6.7199 | 0.47955 | 1.512 | 5.6957
967 | 50 |  |  | 4 | 1420.9305 | 89.0006 | 0 | -6.7199 | 0.21958 | 0.69233 | 0.42537
968 | 49 |  |  | 4 | 1392.5119 | 89.0546 | 0 | -6.7199 | 0.32405 | 1.0217 | 2.6419
969 | 50 |  |  | 4 | 1420.9305 | 89.049 | 0 | -6.7199 | 1.0074 | 3.1765 | 15.9624
970 | 52 |  |  | 4 | 1477.7677 | 89.0183 | 0 | -6.7199 | 0.88466 | 2.7893 | 13.5329
971 | 53 |  |  | 4 | 1506.1864 | 89.0471 | 0 | -6.7199 | 0.86639 | 2.7317 | 13.1276
972 | 55 |  |  | 4 | 1563.0236 | 88.961 | 0 | -6.7199 | 1.2505 | 3.9429 | 20.3865
973 | 57 |  |  | 4 | 1619.8608 | 89.0363 | 0 | -6.7199 | 0.95676 | 3.0167 | 14.6629
974 | 58 |  |  | 4 | 1648.2794 | 88.9557 | 0 | -6.7199 | 0.9846 | 3.1044 | 15.1473
975 | 60 |  |  | 4 | 1705.1166 | 89.0016 | 0 | -6.7199 | 1.3676 | 4.3122 | 22.4219
976 | 62 |  |  | 4 | 1761.9538 | 88.9346 | 0 | -6.7199 | 1.1329 | 3.5721 | 17.7978
977 | 63 |  |  | 4 | 1790.3725 | 88.9591 | 0 | -6.7199 | 0.86024 | 2.7123 | 12.3345
978 | 64 |  |  | 4 | 1818.7911 | 89.0231 | 0 | -6.7199 | 1.2601 | 3.9731 | 20.1476
979 | 66 |  |  | 4 | 1875.6283 | 89.0898 | 0 | -6.7199 | 1.2176 | 3.8391 | 19.1844
980 | 67 |  |  | 4 | 1904.0469 | 88.9222 | 0 | -6.7199 | 1.2298 | 3.8775 | 19.3496
981 | 69 |  |  | 4 | 1960.8841 | 88.924 | 0 | -6.7199 | 1.4409 | 4.543 | 23.3217
982 | 70 |  |  | 5 | 1613.8762 | 88.8193 | 0 | -6.7199 | 0.80358 | 2.5337 | 11.6659
983 | 70 |  |  | 5 | 1613.8762 | 88.8766 | 0 | -6.7199 | 0.6359 | 2.005 | 8.3222
984 | 70 |  |  | 5 | 1613.8762 | 88.9301 | 0 | -6.7199 | 0.67945 | 2.1423 | 9.1956
985 | 70 |  |  | 5 | 1613.8762 | 88.9789 | 0 | -6.7199 | 0.66776 | 2.1054 | 8.9616
986 | 70 |  |  | 5 | 1613.8762 | 89.0468 | 0 | -6.7199 | 0.67089 | 2.1153 | 9.0243
987 | 70 |  |  | 5 | 1613.8762 | 88.9592 | 0 | -6.7199 | 0.67005 | 2.1127 | 9.0075
988 | 70 |  |  | 5 | 1613.8762 | 89.008 | 0 | -6.7199 | 0.67027 | 2.1134 | 9.0119
989 | 70 |  |  | 5 | 1613.8762 | 89.0568 | 0 | -6.7199 | 0.67021 | 2.1132 | 9.0108
990 | 70 |  |  | 5 | 1613.8762 | 88.9692 | 0 | -6.7199 | 0.67022 | 2.1132 | 9.0109
991 | 70 |  |  | 5 | 1613.8762 | 89.018 | 0 | -6.7199 | 0.67026 | 2.1133 | 9.0116
992 | 70 |  |  | 5 | 1613.8762 | 89.0667 | 0 | -6.7199 | 0.6701 | 2.1128 | 9.0085
993 | 70 |  |  | 5 | 1613.8762 | 88.9791 | 0 | -6.7199 | 0.67067 | 2.1146 | 9.0199
994 | 70 |  |  | 5 | 1613.8762 | 89.0279 | 0 | -6.7199 | 0.66854 | 2.1079 | 8.9773
995 | 70 |  |  | 5 | 1613.8762 | 89.0959 | 0 | -6.7199 | 0.67648 | 2.133 | 9.1363
996 | 70 |  |  | 5 | 1613.8762 | 89.0082 | 0 | -6.7199 | 0.64687 | 2.0396 | 8.5427
997 | 70 |  |  | 5 | 1613.8762 | 89.0618 | 0 | -6.7199 | 0.7578 | 2.3893 | 10.7581
998 | 70 |  |  | 5 | 1613.8762 | 88.9971 | 0 | -6.7199 | 0.34944 | 1.1018 | 2.4904
999 | 69 |  |  | 5 | 1590.8208 | 89.0454 | 0 | -6.7199 | 0.65765 | 2.0736 | 8.8199
1000 | 70 |  |  | 5 | 1613.8762 | 88.9379 | 0 | -6.7199 | 0.98232 | 3.0972 | 15.173
1001 | 70 |  |  | 5 | 1613.8762 | 88.9824 | 0 | -6.7199 | 0.64573 | 2.036 | 8.5198
1002 | 70 |  |  | 5 | 1613.8762 | 89.0359 | 0 | -6.7199 | 0.46265 | 1.4587 | 4.8131
1003 | 69 |  |  | 5 | 1590.8208 | 88.9622 | 0 | -6.7199 | 0.31568 | 0.99533 | 1.868
1004 | 69 |  |  | 5 | 1590.8208 | 88.9831 | 0 | -6.7199 | 1.0447 | 3.294 | 16.4248
1005 | 70 |  |  | 5 | 1613.8762 | 89.0546 | 0 | -6.7199 | 0.66977 | 2.1118 | 9.0018
1006 | 69 |  |  | 5 | 1590.8208 | 88.9669 | 0 | -6.7199 | 0.27728 | 0.87427 | 1.0738
1007 | 69 |  |  | 5 | 1590.8208 | 88.9878 | 0 | -6.7199 | 0.99543 | 3.1386 | 15.4721
1008 | 70 |  |  | 5 | 1613.8762 | 89.0751 | 0 | -6.7199 | 0.90554 | 2.8552 | 13.6738
1009 | 70 |  |  | 5 | 1613.8762 | 89.0109 | 0 | -6.7199 | 0.60835 | 1.9181 | 7.768
1010 | 70 |  |  | 5 | 1613.8762 | 89.0593 | 0 | -6.7199 | 0.68559 | 2.1617 | 9.3186
1011 | 70 |  |  | 5 | 1613.8762 | 88.9929 | 0 | -6.7199 | 0.67074 | 2.1149 | 9.0214
1012 | 70 |  |  | 5 | 1613.8762 | 89.0417 | 0 | -6.7199 | 0.6527 | 2.058 | 8.6597
1013 | 70 |  |  | 5 | 1613.8762 | 88.9622 | 0 | -6.7199 | 0.73996 | 2.3331 | 10.4035
1014 | 70 |  |  | 5 | 1613.8762 | 89.034 | 0 | -6.7199 | 0.41265 | 1.3011 | 3.7903
1015 | 69 |  |  | 5 | 1590.8208 | 89.0826 | 0 | -6.7199 | 0.42152 | 1.3291 | 4.0431
1016 | 69 |  |  | 5 | 1590.8208 | 88.9816 | 0 | -6.7199 | 0.65322 | 2.0596 | 8.7313
1017 | 69 |  |  | 5 | 1590.8208 | 89.0105 | 0 | -6.7199 | 0.89005 | 2.8063 | 13.4195
1018 | 70 |  |  | 5 | 1613.8762 | 89.067 | 0 | -6.7199 | 0.93413 | 2.9453 | 14.2333
1019 | 70 |  |  | 5 | 1613.8762 | 88.9966 | 0 | -6.7199 | 0.60057 | 1.8936 | 7.6112
1020 | 70 |  |  | 5 | 1613.8762 | 89.0412 | 0 | -6.7199 | 0.68894 | 2.1722 | 9.3854
1021 | 70 |  |  | 5 | 1613.8762 | 88.9765 | 0 | -6.7199 | 0.66519 | 2.0973 | 8.91
1022 | 70 |  |  | 5 | 1613.8762 | 89.0794 | 0 | -6.7199 | 0.67154 | 2.1174 | 9.0374
1023 | 70 |  |  | 5 | 1613.8762 | 88.9918 | 0 | -6.7199 | 0.66984 | 2.112 | 9.0032
1024 | 70 |  |  | 5 | 1613.8762 | 89.0406 | 0 | -6.7199 | 0.6703 | 2.1135 | 9.0125
1025 | 70 |  |  | 5 | 1613.8762 | 88.9529 | 0 | -6.7199 | 0.67014 | 2.113 | 9.0094
1026 | 70 |  |  | 5 | 1613.8762 | 89.0017 | 0 | -6.7199 | 0.6703 | 2.1135 | 9.0125
1027 | 70 |  |  | 5 | 1613.8762 | 89.0505 | 0 | -6.7199 | 0.66982 | 2.1119 | 9.0029
1028 | 70 |  |  | 5 | 1613.8762 | 88.9629 | 0 | -6.7199 | 0.67159 | 2.1175 | 9.0383
1029 | 70 |  |  | 5 | 1613.8762 | 89.0117 | 0 | -6.7199 | 0.665 | 2.0967 | 8.9062
1030 | 70 |  |  | 5 | 1613.8762 | 89.1146 | 0 | -6.7199 | 0.68961 | 2.1744 | 9.399
1031 | 70 |  |  | 5 | 1613.8762 | 89.0499 | 0 | -6.7199 | 0.59801 | 1.8855 | 7.5597
1032 | 70 |  |  | 5 | 1613.8762 | 88.968 | 0 | -6.7199 | 0.94392 | 2.9762 | 14.4246
1033 | 71 |  |  | 5 | 1636.9316 | 89.034 | 0 | -6.7199 | 0.89395 | 2.8186 | 13.3952
1034 | 71 |  |  | 5 | 1636.9316 | 89.1304 | 0 | -6.7199 | 0.82337 | 2.5961 | 12.0025
1035 | 72 |  |  | 5 | 1659.987 | 89.0627 | 0 | -6.7199 | 1.2053 | 3.8004 | 19.3953
1036 | 73 |  |  | 5 | 1683.0423 | 88.9678 | 0 | -6.7199 | 1.1303 | 3.5637 | 17.9094
1037 | 74 |  |  | 5 | 1706.0977 | 89.0761 | 0 | -6.7199 | 1.1815 | 3.7251 | 18.855
1038 | 75 |  |  | 5 | 1729.1531 | 88.9731 | 0 | -6.7199 | 1.1968 | 3.7734 | 19.1066
1039 | 76 |  |  | 5 | 1752.2085 | 89.0433 | 0 | -6.7199 | 1.2305 | 3.8799 | 19.7141
1040 | 77 |  |  | 5 | 1775.2638 | 88.8964 | 0 | -6.7199 | 1.2288 | 3.8743 | 19.633
1041 | 78 |  |  | 5 | 1798.3192 | 88.9785 | 0 | -6.7199 | 1.3547 | 4.2715 | 22.0183
1042 | 79 |  |  | 5 | 1821.3746 | 88.9095 | 0 | -6.7199 | 1.0062 | 3.1727 | 15.1586
1043 | 79 |  |  | 5 | 1821.3746 | 88.9862 | 0 | -6.7199 | 1.0063 | 3.1728 | 15.1596
1044 | 80 |  |  | 5 | 1844.43 | 89.0629 | 0 | -6.7199 | 1.409 | 4.4427 | 22.9715
1045 | 81 |  |  | 5 | 1867.4853 | 88.8613 | 0 | -6.7199 | 1.3331 | 4.2034 | 21.4563
1046 | 82 |  |  | 5 | 1890.5407 | 88.8081 | 0 | -6.7199 | 1.3864 | 4.3712 | 22.4348
1047 | 83 |  |  | 5 | 1913.5961 | 88.6923 | 0 | -6.7199 | 1.4142 | 4.4588 | 22.9194
1048 | 84 |  |  | 5 | 1936.6515 | 88.6207 | 0 | -6.7199 | 1.4156 | 4.4635 | 22.8928
1049 | 85 |  |  | 5 | 1959.7068 | 88.574 | 0 | -6.7199 | 1.5528 | 4.896 | 25.4867
1050 | 86 |  |  | 5 | 1982.7622 | 88.5018 | 0 | -6.7199 | 1.1749 | 3.7044 | 18.0427
1051 | 86 |  |  | 5 | 1982.7622 | 88.656 | 0 | -6.7199 | 1.1729 | 3.6983 | 18.0045
1052 | 87 |  |  | 5 | 2005.8176 | 88.8102 | 0 | -6.7199 | 1.6197 | 5.1068 | 26.662
1053 | 88 |  |  | 5 | 2028.8729 | 88.779 | 0 | -6.7199 | 1.5099 | 4.7608 | 24.4831
1054 | 89 |  |  | 5 | 2051.9283 | 88.7426 | 0 | -6.7199 | 1.6749 | 5.281 | 27.6075
1055 | 90 |  |  | 5 | 2074.9837 | 88.6088 | -9.7705 | 3.0505 | 1.3194 | 4.1601 | 20.6141
1056 | 90 |  |  | 5 | 2074.9837 | 88.682 | -9.2754 | 2.5555 | 1.1781 | 3.7146 | 17.8087
1057 | 91 |  |  | 5 | 2098.0391 | 88.7734 | -13.3496 | 6.6296 | 2.2042 | 6.9497 | 37.4881
1058 | 93 |  |  | 5 | 2144.1498 | 88.7888 | -11.0654 | 4.3455 | 1.7002 | 5.3608 | 27.8346
1059 | 93 |  |  | 5 | 2144.1498 | 88.6982 | -10.8157 | 4.0958 | 1.2916 | 4.0724 | 19.8273
1060 | 94 |  |  | 5 | 2167.2052 | 88.7713 | -3.3062 | -3.4137 | 1.8686 | 5.8917 | 31.0011
1061 | 95 |  |  | 5 | 2190.2606 | 88.7329 | -2.5115 | -4.2084 | 1.7577 | 5.5422 | 28.8006
1062 | 96 |  |  | 5 | 2213.3159 | 88.6308 | -2.5115 | -4.2084 | 1.8012 | 5.6792 | 29.5633
1063 | 97 |  |  | 5 | 2236.3713 | 88.6 | -10.9764 | 4.2564 | 1.9554 | 6.1653 | 32.4454
1064 | 98 |  |  | 5 | 2259.4267 | 88.4876 | -11.6041 | 4.8842 | 1.5422 | 4.8625 | 24.355
1065 | 98 |  |  | 5 | 2259.4267 | 88.2678 | -3.5958 | -3.1241 | 1.4738 | 4.647 | 23.0073
1066 | 99 |  |  | 5 | 2282.4821 | 88.048 | -3.891 | -2.8289 | 2.214 | 6.9807 | 37.1995
1067 | 100 |  |  | 6 | 1935.9974 | 87.9515 | -9.2754 | 2.5555 | 1.2101 | 3.8156 | 18.8767
1068 | 99 |  |  | 6 | 1916.6374 | 88.1448 | -9.9504 | 3.2305 | 0.84046 | 2.65 | 11.5498
1069 | 99 |  |  | 6 | 1916.6374 | 88.2625 | -3.5958 | -3.1241 | 1.4202 | 4.478 | 23.0296
1070 | 99 |  |  | 6 | 1916.6374 | 88.2331 | -0.72156 | -5.9984 | 1.1413 | 3.5987 | 17.5727
1071 | 99 |  |  | 6 | 1916.6374 | 88.4077 | -11.0654 | 4.3455 | 1.6673 | 5.257 | 27.7637
1072 | 100 |  |  | 6 | 1935.9974 | 88.3657 | -11.0654 | 4.3455 | 1.6886 | 5.3241 | 28.1307
1073 | 100 |  |  | 6 | 1935.9974 | 88.3236 | -0.72156 | -5.9984 | 1.2007 | 3.7858 | 18.6902
1074 | 100 |  |  | 6 | 1935.9974 | 88.3172 | -9.7705 | 3.0505 | 1.3363 | 4.2133 | 21.3509
1075 | 100 |  |  | 6 | 1935.9974 | 88.3645 | -9.7705 | 3.0505 | 1.3024 | 4.1065 | 20.6886
1076 | 100 |  |  | 6 | 1935.9974 | 88.4934 | -1.2166 | -5.5033 | 1.3023 | 4.1063 | 20.6874
1077 | 100 |  |  | 6 | 1935.9974 | 88.5846 | -9.7705 | 3.0505 | 1.309 | 4.1274 | 20.8182
1078 | 100 |  |  | 6 | 1935.9974 | 88.6758 | -9.7705 | 3.0505 | 1.3097 | 4.1296 | 20.8321
1079 | 100 |  |  | 6 | 1935.9974 | 88.767 | -1.2166 | -5.5033 | 1.3002 | 4.0996 | 20.6456
1080 | 100 |  |  | 6 | 1935.9974 | 88.8277 | -1.2166 | -5.5033 | 1.3011 | 4.1023 | 20.6628
1081 | 100 |  |  | 6 | 1935.9974 | 88.8884 | -9.7705 | 3.0505 | 1.3071 | 4.1213 | 20.7806
1082 | 100 |  |  | 6 | 1935.9974 | 88.9519 | -9.7705 | 3.0505 | 1.3187 | 4.1578 | 21.007
1083 | 100 |  |  | 6 | 1935.9974 | 88.9987 | -9.7705 | 3.0505 | 1.2755 | 4.0217 | 20.1621
1084 | 100 |  |  | 6 | 1935.9974 | 89.034 | -11.6041 | 4.8842 | 1.4393 | 4.5382 | 23.3536
1085 | 100 |  |  | 6 | 1935.9974 | 88.9603 | 0 | -6.7199 | 0.83344 | 2.6278 | 11.3434
1086 | 99 |  |  | 6 | 1916.6374 | 89.0337 | -1.2166 | -5.5033 | 1.272 | 4.0107 | 20.1447
1087 | 100 |  |  | 6 | 1935.9974 | 89.061 | -11.0654 | 4.3455 | 1.7948 | 5.6589 | 30.1368
1088 | 100 |  |  | 6 | 1935.9974 | 88.8397 | -9.2754 | 2.5555 | 1.1825 | 3.7284 | 18.3311
1089 | 100 |  |  | 6 | 1935.9974 | 88.9838 | -17.9895 | 11.2696 | 1.3525 | 4.2644 | 21.6666
1090 | 100 |  |  | 6 | 1935.9974 | 88.9868 | -4.3284 | -2.3916 | 1.2946 | 4.0818 | 20.5355
1091 | 100 |  |  | 6 | 1935.9974 | 89.0254 | 0 | -6.7199 | 1.3017 | 4.1041 | 20.6741
1092 | 100 |  |  | 6 | 1935.9974 | 89.0723 | -4.3284 | -2.3916 | 1.3027 | 4.1073 | 20.6938
1093 | 100 |  |  | 6 | 1935.9974 | 88.9635 | -1.2166 | -5.5033 | 1.3021 | 4.1055 | 20.6827
1094 | 100 |  |  | 6 | 1935.9974 | 89.0104 | -9.7705 | 3.0505 | 1.3038 | 4.1109 | 20.7163
1095 | 100 |  |  | 6 | 1935.9974 | 89.095 | -9.7705 | 3.0505 | 1.3308 | 4.1959 | 21.243
1096 | 100 |  |  | 6 | 1935.9974 | 89.0021 | -9.2754 | 2.5555 | 1.2302 | 3.8787 | 19.271
1097 | 100 |  |  | 6 | 1935.9974 | 89.0434 | -3.8792 | -2.8407 | 1.6018 | 5.0505 | 26.4783
1098 | 101 |  |  | 6 | 1955.3574 | 88.8198 | -2.8708 | -3.8491 | 2.0261 | 6.3882 | 34.4225
1099 | 102 |  |  | 6 | 1974.7173 | 88.8486 | -12.2797 | 5.5598 | 1.9656 | 6.1977 | 33.2722
1100 | 103 |  |  | 6 | 1994.0773 | 88.8726 | -10.99 | 4.2701 | 2.0295 | 6.399 | 34.4296
1101 | 104 |  |  | 6 | 2013.4373 | 88.9821 | -1.4943 | -5.2256 | 2.048 | 6.4574 | 34.7422
1102 | 105 |  |  | 6 | 2032.7973 | 89.0841 | -7.5416 | 0.82167 | 2.0945 | 6.604 | 35.5733
1103 | 106 |  |  | 6 | 2052.1572 | 88.9802 | -1.3176 | -5.4023 | 2.1251 | 6.7005 | 36.1077
1104 | 107 |  |  | 6 | 2071.5172 | 88.9088 | -9.8715 | 3.1516 | 2.1736 | 6.8534 | 36.9721
1105 | 108 |  |  | 6 | 2090.8772 | 88.9091 | -9.8715 | 3.1516 | 2.2132 | 6.9783 | 37.6695
1106 | 109 |  |  | 6 | 2110.2372 | 88.927 | -0.67343 | -6.0465 | 2.2419 | 7.0686 | 38.1629
1107 | 110 |  |  | 6 | 2129.5971 | 88.8828 | -0.67343 | -6.0465 | 2.2861 | 7.2081 | 38.942
1108 | 111 |  |  | 6 | 2148.9571 | 88.812 | -9.2273 | 2.5074 | 2.3234 | 7.3258 | 39.5923
1109 | 112 |  |  | 6 | 2168.3171 | 88.7838 | -8.6495 | 1.9296 | 2.416 | 7.6177 | 41.2566
1110 | 113 |  |  | 6 | 2187.6771 | 88.6968 | -9.2273 | 2.5074 | 2.2668 | 7.1472 | 38.4549
1111 | 114 |  |  | 6 | 2207.037 | 88.7771 | -10.8202 | 4.1002 | 3.0523 | 9.624 | 52.6288
1112 | 116 |  |  | 6 | 2245.757 | 88.5626 | 0 | -6.7199 | 2.5404 | 8.01 | 43.3665
1113 | 116 |  |  | 6 | 2245.757 | 88.3752 | -12.1491 | 5.4292 | 1.9761 | 6.2305 | 32.8097
1114 | 117 |  |  | 6 | 2265.117 | 88.2152 | -8.1368 | 1.4168 | 2.7617 | 8.7076 | 47.3489
1115 | 118 |  |  | 6 | 2284.4769 | 88.0472 | 0 | -6.7199 | 2.5616 | 8.0768 | 43.6564
1116 | 119 |  |  | 6 | 2303.8369 | 88.0221 | -7.7767 | 1.0568 | 2.7999 | 8.8282 | 47.9502
1117 | 120 |  |  | 6 | 2323.1969 | 88.099 | -10.7884 | 4.0685 | 2.359 | 7.438 | 39.7875
1118 | 120 |  |  | 6 | 2323.1969 | 88.0428 | -12.6727 | 5.9528 | 1.902 | 5.9971 | 31.1153
1119 | 120 |  |  | 6 | 2323.1969 | 88.1124 | -7.2456 | 0.52572 | 2.0178 | 6.3621 | 33.3375
1120 | 120 |  |  | 6 | 2323.1969 | 88.1626 | -6.707 | -0.012952 | 1.9842 | 6.2563 | 32.6952
1121 | 120 |  |  | 6 | 2323.1969 | 88.193 | -6.707 | -0.012952 | 1.9941 | 6.2874 | 32.8839
1122 | 120 |  |  | 6 | 2323.1969 | 88.1661 | -6.707 | -0.012952 | 1.9876 | 6.267 | 32.7601
1123 | 120 |  |  | 6 | 2323.1969 | 88.1615 | -8.4449 | 1.725 | 2.0055 | 6.3234 | 33.1027
1124 | 120 |  |  | 6 | 2323.1969 | 88.1347 | -7.2306 | 0.51068 | 1.9468 | 6.1381 | 31.9761
1125 | 120 |  |  | 6 | 2323.1969 | 88.1293 | 0 | -6.7199 | 2.1537 | 6.7906 | 35.9239
1126 | 120 |  |  | 6 | 2323.1969 | 88.1463 | -2.0329 | -4.6871 | 1.3695 | 4.318 | 20.6732
1127 | 118 |  |  | 6 | 2284.4769 | 88.2531 | -18.0851 | 11.3652 | 0 | 0 | -5.0872
1128 | 115 |  |  | 6 | 2226.397 | 88.1047 | -13.5852 | 6.8653 | 0 | 0 | -7.1079
1129 | 112 |  |  | 6 | 2168.3171 | 88.173 | -19.6674 | 12.9474 | 0 | 0 | -6.8609
1130 | 110 |  |  | 6 | 2129.5971 | 88.1935 | 0 | -6.7199 | 1.0423 | 3.2862 | 14.8829
1131 | 109 |  |  | 6 | 2110.2372 | 88.2752 | -14.2823 | 7.5624 | 0 | 0 | -6.6188
1132 | 105 |  |  | 6 | 2032.7973 | 88.2957 | -10.7885 | 4.0686 | 0 | 0 | -6.3034
1133 | 103 |  |  | 6 | 1994.0773 | 88.4012 | -33.4726 | 26.7527 | 0.26705 | 0.84201 | -0.62816
1134 | 100 |  |  | 6 | 1935.9974 | 88.5542 | -13.1028 | 6.3829 | 0 | 0 | -5.9205
1135 | 97 |  |  | 6 | 1877.9175 | 88.6153 | 0 | -6.7199 | 0.40876 | 1.2888 | 2.8088
1136 | 96 |  |  | 6 | 1858.5575 | 88.6978 | -17.8209 | 11.101 | 0 | 0 | -5.6229
1137 | 92 |  |  | 6 | 1781.1176 | 88.7436 | -17.4291 | 10.7091 | 0 | 0 | -5.3328
1138 | 90 |  |  | 6 | 1742.3977 | 88.818 | -11.7152 | 4.9953 | 0 | 0 | -2.6445
1139 | 88 |  |  | 6 | 1703.6777 | 88.8014 | 0 | -6.7199 | 0.39974 | 1.2604 | 3.2347
1140 | 87 |  |  | 6 | 1684.3177 | 88.8719 | -4.8818 | -1.8381 | 0 | 0 | -4.9801
1141 | 83 |  |  | 6 | 1606.8778 | 88.9145 | 0 | -6.7199 | 0 | 0 | -4.7056
1142 | 80 |  |  | 6 | 1548.7979 | 88.9347 | -7.7873 | 1.0674 | 0 | 0 | -4.504
1143 | 77 |  |  | 6 | 1490.718 | 88.9567 | -12.4289 | 5.7089 | 0 | 0 | -4.3058
1144 | 73 |  |  | 6 | 1413.2781 | 88.951 | 0 | -6.7199 | 0 | 0 | -4.0468
1145 | 69 |  |  | 6 | 1335.8382 | 88.932 | -2.8725 | -3.8474 | 0 | 0 | -3.7934
1146 | 65 |  |  | 6 | 1258.3983 | 88.9808 | -7.8943 | 1.1743 | 0 | 0 | -3.5454
1147 | 61 |  |  | 6 | 1180.9584 | 89.0164 | -3.708 | -3.0119 | 0 | 0 | -3.3024
1148 | 57 |  |  | 6 | 1103.5185 | 89.0321 | -16.8164 | 10.0965 | 0 | 0 | -3.0641
1149 | 55 |  |  | 6 | 1064.7986 | 89.0467 | -12.5037 | 5.7838 | 0 | 0 | -2.9467
1150 | 51 |  |  | 6 | 987.3587 | 89.0351 | -8.6949 | 1.9749 | 0 | 0 | -2.7149
1151 | 47 |  |  | 6 | 909.9188 | 89.0458 | -8.4807 | 1.7608 | 0 | 0 | -2.4871
1152 | 43 |  |  | 6 | 832.4789 | 89.0513 | -14.1399 | 7.42 | 0.00039122 | 0.0012335 | -2.2629
1153 | 37 |  |  | 6 | 800 | 88.9314 | -11.5986 | 4.8787 | 0.073865 | 0.2329 | -2.1699
1154 | 33 |  |  | 6 | 800 | 88.9507 | -13.8721 | 7.1521 | 0.073865 | 0.2329 | -2.1699
1155 | 27 |  |  | 6 | 800 | 88.9699 | -20.4613 | 13.7413 | 0.073865 | 0.2329 | -2.1699
1156 | 22 |  |  | 6 | 800 | 88.9022 | 0 | -6.7199 | 0.073865 | 0.2329 | -2.1699
1157 | 16 |  |  | 6 | 800 | 88.7207 | 0 | -6.7199 | 0.073865 | 0.2329 | -2.1699
1158 | 13 |  |  | 6 | 800 | 88.7299 | 0 | -6.7199 | 0.073865 | 0.2329 | -2.1699
1159 | 6 |  |  | 6 | 800 | 88.739 | 0 | -6.7199 | 0.073865 | 0.2329 | -2.1699
1160 | 2 |  |  | 6 | 800 | 88.6781 | -65.8873 | 59.1674 | 0.073865 | 0.2329 | 0.91683
1161 | 0 |  |  | 6 | 800 | 88.7222 | -0.21367 | -6.5063 | 0.073865 | 0.2329 | 0.046352
1162 | 0 |  |  | 0 | 800 | 88.7632 | -2.6888 | -4.0311 | 0.073865 | 0.2329 | 0.098066
1163 | 0 |  |  | 0 | 800 | 88.8156 | -2.6888 | -4.0311 | 0.073865 | 0.2329 | 0.098066
1164 | 0 |  |  | 0 | 800 | 88.8479 | -2.6888 | -4.0311 | 0.073865 | 0.2329 | 0.098066
1165 | 0 |  |  | 0 | 800 | 88.8774 | -2.6888 | -4.0311 | 0.073865 | 0.2329 | 0.098066
1166 | 0 |  |  | 0 | 800 | 88.926 | -2.6888 | -4.0311 | 0.073865 | 0.2329 | 0.098066
1167 | 0 |  |  | 0 | 800 | 88.9555 | -2.6888 | -4.0311 | 0.073865 | 0.2329 | 0.098066
1168 | 0 |  |  | 0 | 800 | 88.985 | -2.6888 | -4.0311 | 0.073865 | 0.2329 | 0.098066
1169 | 0 |  |  | 0 | 800 | 89.0144 | -2.6888 | -4.0311 | 0.073865 | 0.2329 | 0.098066
1170 | 0 |  |  | 0 | 800 | 89.0439 | -2.6888 | -4.0311 | 0.073865 | 0.2329 | 0.098066
1171 | 0 |  |  | 0 | 800 | 89.0526 | -2.6888 | -4.0311 | 0.073865 | 0.2329 | 0.098066
1172 | 0 |  |  | 0 | 800 | 89.0613 | -2.6888 | -4.0311 | 0.073865 | 0.2329 | 0.098066
1173 | 0 |  |  | 0 | 800 | 89.07 | -2.6888 | -4.0311 | 0.073865 | 0.2329 | 0.098066
1174 | 0 |  |  | 0 | 800 | 89.0787 | -2.6888 | -4.0311 | 0.073865 | 0.2329 | 0.098066
1175 | 0 |  |  | 0 | 800 | 89.0874 | -2.6888 | -4.0311 | 0.073865 | 0.2329 | 0.098066
1176 | 0 |  |  | 0 | 800 | 89.096 | -2.6888 | -4.0311 | 0.073865 | 0.2329 | 0.098066
1177 | 0 |  |  | 0 | 800 | 89.1047 | -2.6888 | -4.0311 | 0.073865 | 0.2329 | 0.098066
1178 | 0 |  |  | 0 | 800 | 89.1134 | -2.6888 | -4.0311 | 0.073865 | 0.2329 | 0.098066
1179 | 0 |  |  | 0 | 800 | 89.1221 | -4.4969 | -2.2231 | 0.073865 | 0.2329 | 0.13584
1180 | 0 |  |  | 0 | 800 | 89.1308 | -4.4969 | -2.2231 | 0.073865 | 0.2329 | 0.13584
Add data here if you want a specific velocity profile and/or bag phases and/or gearshifting pattern to be used for NEDC prediction.
When the bag phases do not coincide with the standard ones, you must provide 'times', 'velocities' and 'bag_phases' vectors. The 'bag_phases' vector defines the phases integration times.
In case of manual transmission you can provide gearshifting pattern. This is not allowed for automatic or cvt transmissions. When you provide the 'gears' vector, you also must provide 'times' and 'velocities' vectors.
If nothing is provided the basic NEDC is run as specified by the regulation.

## WLTP-H
Time [sec] | Dyno Velocity [km/h] | OBD Velocity [km/h] | WLTP Theoretical Gear [-] | Bag Phases [-] | OBD Engine Speed [rpm] | OBD Engine Coolant Temperature [°C] | OBD Calculated Engine Load [%] | Alternator Current [A] | Low-Voltage Battery Current [A] | Dyno Gear [-] | Fuel Consumption [g/sec] | Dyno CO2 [g/sec] | Engine power [kW]
times | velocities | obd_velocities | target.calibration.gears | bag_phases | engine_speeds_out | engine_coolant_temperatures | co2_normalization_references | alternator_currents | battery_currents | target gears | target fuel_consumptions | target co2_emissions | target engine_powers_out
0 | 0 | 0 | 0 |  | 809.7902 | 23.5 | 3.0016 | 0 | -6.7199 | 0 | 0.095519 | 0.30117 | 0.042401
1 | 0 | 0 | 0 |  | 809.7902 | 23.5 | 3.0016 | 0 | -6.7199 | 0 | 0.095519 | 0.30117 | 0.042401
2 | 0 | 0 | 0 |  | 809.6874 | 23.5082 | 3.0015 | 0 | -6.7199 | 0 | 0.095515 | 0.30116 | 0.042395
3 | 0 | 0 | 0 |  | 809.5846 | 23.5163 | 3.0014 | 0 | -6.7199 | 0 | 0.095512 | 0.30115 | 0.04239
4 | 0 | 0 | 0 |  | 809.4818 | 23.5245 | 3.0013 | 0 | -6.7199 | 0 | 0.095509 | 0.30114 | 0.042384
5 | 0 | 0 | 0 |  | 809.379 | 23.5327 | 3.0012 | 0 | -6.7199 | 0 | 0.095505 | 0.30113 | 0.042379
6 | 0 | 0 | 0 |  | 809.2762 | 23.5409 | 3.0011 | 0 | -6.7199 | 0 | 0.095502 | 0.30112 | 0.042374
7 | 0 | 0 | 0 |  | 809.1734 | 23.549 | 3.0009 | 0 | -6.7199 | 0 | 0.095498 | 0.30111 | 0.042368
8 | 0 | 0 | 0 |  | 809.0706 | 23.5572 | 3.0008 | 0 | -6.7199 | 0 | 0.095495 | 0.30109 | 0.042364
9 | 0 | 0 | 0 |  | 807.7911 | 23.6589 | 2.9995 | 0 | -6.7199 | 0 | 0.095452 | 0.30096 | 0.042297
10 | 0 | 0 | 1 |  | 807.6883 | 23.6671 | 2.9994 | 0 | -6.7199 | 0 | 0.095448 | 0.30095 | 0.04229
11 | 0.0040576 | 0.0040576 | 1 |  | 807.5557 | 23.6776 | 2.9992 | 0 | -6.7199 | 0 | 0.095444 | 0.30093 | 0.042284
12 | 0.65688 | 0.65688 | 1 |  | 807.1642 | 23.7087 | 2.9988 | 0 | -6.7199 | 0 | 0.095431 | 0.30089 | 0.042263
13 | 1.4105 | 1.4105 | 1 |  | 806.9325 | 23.7272 | 2.9986 | 0 | -6.7199 | 1 | 0.095423 | 0.30087 | 0.34767
14 | 3.7594 | 3.7594 | 1 |  | 806.996 | 23.7221 | 2.9987 | 0 | -6.7199 | 1 | 0.095425 | 0.30088 | 2.2439
15 | 9.0949 | 9.0949 | 1 |  | 1083.2336 | 23.6897 | 20.0279 | 0 | -6.7199 | 1 | 0.63734 | 2.0095 | 8.5317
16 | 14.3612 | 14.3612 | 2 |  | 1710.465 | 23.6837 | 21.049 | 0 | -6.7199 | 1 | 0.66984 | 2.112 | 7.217
17 | 15.7474 | 15.7474 | 2 |  | 1875.5642 | 23.8239 | 17.8441 | 0 | -6.7199 | 1 | 0.56785 | 1.7904 | 4.4148
18 | 18.7405 | 18.7405 | 2 |  | 1154.6377 | 23.9604 | 25.197 | 0 | -6.7199 | 2 | 0.80184 | 2.5282 | 11.4465
19 | 23.0756 | 23.0756 | 2 |  | 1421.7303 | 24.0572 | 29.1071 | 0 | -6.7199 | 2 | 0.92627 | 2.9205 | 13.2202
20 | 26.0413 | 26.0413 | 2 |  | 1604.4546 | 24.2329 | 24.2981 | 0 | -6.7199 | 2 | 0.77323 | 2.438 | 9.7022
21 | 27.7528 | 27.7528 | 2 |  | 1709.9031 | 24.3947 | 17.9988 | 0 | -6.7199 | 2 | 0.57277 | 1.8059 | 5.2704
22 | 28.0846 | 28.0846 | 2 |  | 1730.344 | 24.5679 | 14.184 | 0 | -6.7199 | 2 | 0.45137 | 1.4232 | 2.699
23 | 28.4614 | 28.4614 | 2 |  | 1753.5559 | 24.7242 | 16.1146 | 0 | -6.7199 | 2 | 0.51281 | 1.6169 | 3.8657
24 | 29.1788 | 29.1788 | 2 |  | 1797.7616 | 24.87 | 20.476 | 0 | -6.7199 | 2 | 0.6516 | 2.0545 | 6.5176
25 | 30.6854 | 30.6854 | 3 |  | 1890.5825 | 25.0192 | 24.2469 | 0 | -6.7199 | 2 | 0.7716 | 2.4329 | 8.5571
26 | 32.1174 | 32.1174 | 3 |  | 1978.8133 | 25.1879 | 24.732 | 0 | -6.7199 | 2 | 0.78704 | 2.4815 | 8.4706
27 | 33.8447 | 33.8447 | 3 |  | 1304.9299 | 25.4115 | 28.3224 | 0 | -6.7199 | 3 | 0.90129 | 2.8418 | 13.0388
28 | 36.6244 | 36.6244 | 3 |  | 1412.1049 | 25.6283 | 33.0161 | 0 | -6.7199 | 3 | 1.0507 | 3.3127 | 15.6322
29 | 38.9363 | 38.9363 | 3 |  | 1501.2432 | 25.8083 | 30.3403 | 0 | -6.7199 | 3 | 0.96551 | 3.0442 | 13.8128
30 | 40.9357 | 40.9357 | 3 |  | 1578.335 | 26.0057 | 28.8266 | 0 | -6.7199 | 3 | 0.91734 | 2.8924 | 12.6679
31 | 42.2142 | 42.2142 | 4 |  | 1627.6276 | 26.2251 | 20.8802 | 0 | -6.7199 | 3 | 0.66446 | 2.0951 | 7.5032
32 | 42.748 | 42.748 | 4 |  | 1214.8378 | 26.4309 | 20.2441 | 0 | -6.7199 | 4 | 0.64422 | 2.0312 | 8.401
33 | 43.9033 | 43.9033 | 4 |  | 1247.6716 | 26.634 | 21.1855 | 0 | -6.7199 | 4 | 0.67418 | 2.1257 | 8.8941
34 | 44.2964 | 44.2964 | 4 |  | 1258.8429 | 26.8533 | 14.101 | 0 | -6.7199 | 4 | 0.44873 | 1.4149 | 4.494
35 | 44.3743 | 44.3743 | 4 |  | 1261.0563 | 27.0703 | 12.8235 | 0 | -6.7199 | 4 | 0.40808 | 1.2867 | 3.6892
36 | 44.0641 | 44.0641 | 4 |  | 1252.2398 | 27.2533 | 6.069 | 0 | -6.7199 | 4 | 0.19313 | 0.60894 | -0.57936
37 | 43.0119 | 43.0119 | 4 |  | 1222.3392 | 27.453 | 3.9712 | 0 | -6.7199 | 4 | 0.12637 | 0.39846 | -1.8168
38 | 41.8197 | 41.8197 | 3 |  | 1188.4583 | 27.6365 | 0 | 0 | -6.7199 | 4 | 0 | 0 | -3.3257
39 | 39.007 | 39.007 | 3 |  | 1108.5261 | 27.7803 | 0 | 0 | -6.7199 | 4 | 0 | 0 | -3.0794
40 | 36.1391 | 36.1391 | 3 |  | 1393.3967 | 27.924 | 0 | 0 | -6.7199 | 3 | 0 | 0 | -3.9812
41 | 33.8108 | 33.8108 | 3 |  | 2083.1458 | 28.1488 | 0 | 0 | -6.7199 | 2 | 0 | 0 | -5.3812
42 | 31.5667 | 31.5667 | 2 |  | 1944.8823 | 28.3305 | 0 | 0 | -6.7199 | 2 | 0 | 0 | -5.9551
43 | 27.3024 | 27.3024 | 2 |  | 1682.1483 | 28.5866 | 0 | 0 | -6.7199 | 2 | 0 | 0 | -4.9724
44 | 24.0569 | 24.0569 | 2 |  | 1482.1872 | 28.8088 | 0 | 0 | -6.7199 | 2 | 0 | 0 | -4.277
45 | 21.749 | 21.749 | 2 |  | 1339.9977 | 28.9812 | 0 | 0 | -6.7199 | 2 | 0 | 0 | -3.8069
46 | 20.2386 | 20.2386 | 2 |  | 1246.9396 | 29.1716 | 5.3534 | 0 | -6.7199 | 2 | 0.17036 | 0.53715 | -0.98121
47 | 19.7703 | 19.7703 | 2 |  | 1218.0848 | 29.3655 | 6.6538 | 0 | -6.7199 | 2 | 0.21174 | 0.66762 | -0.031545
48 | 18.8256 | 18.8256 | 2 |  | 1159.8779 | 29.5432 | 2.8033 | 0 | -6.7199 | 2 | 0.089207 | 0.28127 | -2.2878
49 | 17.4621 | 17.4621 | 2 |  | 1075.8703 | 29.6404 | 5.3775 | 0 | -6.7199 | 2 | 0.17112 | 0.53956 | -0.32788
50 | 17.6898 | 17.6898 | 2 |  | 1089.8986 | 29.7318 | 9.4723 | 0 | -6.7199 | 2 | 0.30143 | 0.95042 | 2.2013
51 | 17.6572 | 17.6572 | 2 |  | 1087.8943 | 29.8354 | 5.1238 | 0 | -6.7199 | 2 | 0.16305 | 0.51411 | -0.52473
52 | 16.39 | 16.39 | 2 |  | 1009.8149 | 29.9269 | 1.9474 | 0 | -6.7199 | 2 | 0.061972 | 0.1954 | -2.2613
53 | 14.726 | 14.726 | 2 |  | 907.2965 | 29.9754 | 1.2437 | 0 | -6.7199 | 2 | 0.039576 | 0.12478 | -2.3319
54 | 13.1472 | 13.1472 | 2 |  | 810.0255 | 29.9868 | 2.6022 | 0 | -6.7199 | 2 | 0.08281 | 0.2611 | -1.1384
55 | 12.5736 | 12.5736 | 2 |  | 800 | 30.039 | 2.906 | 0 | -6.7199 | 2 | 0.092478 | 0.29158 | 0.53154
56 | 12.6077 | 12.6077 | 2 |  | 800 | 30.0776 | 2.9047 | 0 | -6.7199 | 2 | 0.092435 | 0.29145 | 0.88477
57 | 12.6749 | 12.6749 | 2 |  | 800 | 30.1318 | 2.9027 | 0 | -6.7199 | 2 | 0.092372 | 0.29125 | 0.98245
58 | 12.8844 | 12.8844 | 2 |  | 800 | 30.1861 | 2.9006 | 0 | -6.7199 | 2 | 0.092305 | 0.29104 | 1.1413
59 | 13.0209 | 13.0209 | 2 |  | 802.2392 | 30.2404 | 2.8984 | 0 | -6.7199 | 2 | 0.092234 | 0.29081 | 0.83646
60 | 13.1988 | 13.1988 | 2 |  | 813.1991 | 30.2717 | 7.4695 | 0 | -6.7199 | 2 | 0.2377 | 0.74947 | 1.8334
61 | 14.1448 | 14.1448 | 2 |  | 871.4852 | 30.3133 | 8.9568 | 0 | -6.7199 | 2 | 0.28503 | 0.89869 | 2.5642
62 | 14.8667 | 14.8667 | 2 |  | 915.9669 | 30.3591 | 8.672 | 0 | -6.7199 | 2 | 0.27597 | 0.87012 | 2.2659
63 | 15.557 | 15.557 | 2 |  | 958.4963 | 30.4095 | 8.4388 | 0 | -6.7199 | 2 | 0.26854 | 0.84672 | 1.9995
64 | 16.0787 | 16.0787 | 2 |  | 990.6401 | 30.4618 | 9.9804 | 0 | -6.7199 | 2 | 0.3176 | 1.0014 | 2.8524
65 | 17.2513 | 17.2513 | 2 |  | 1062.8824 | 30.5123 | 11.1928 | 0 | -6.7199 | 2 | 0.35618 | 1.123 | 3.389
66 | 17.7141 | 17.7141 | 2 |  | 1091.3977 | 30.5744 | 7.3662 | 0 | -6.7199 | 2 | 0.23441 | 0.7391 | 0.92137
67 | 17.7157 | 17.7157 | 2 |  | 1091.496 | 30.6579 | 10.3304 | 0 | -6.7199 | 2 | 0.32874 | 1.0365 | 2.781
68 | 19.5347 | 19.5347 | 2 |  | 1203.5692 | 30.7489 | 19.4623 | 0 | -6.7199 | 2 | 0.61934 | 1.9528 | 8.0911
69 | 22.6396 | 22.6396 | 2 |  | 1394.8655 | 30.8375 | 25.7545 | 0 | -6.7199 | 2 | 0.81958 | 2.5841 | 11.4732
70 | 26.027 | 26.027 | 2 |  | 1603.5695 | 30.9691 | 29.5986 | 0 | -6.7199 | 2 | 0.94191 | 2.9698 | 13.3076
71 | 28.9423 | 28.9423 | 2 |  | 1783.1869 | 31.0995 | 25.1551 | 0 | -6.7199 | 2 | 0.8005 | 2.524 | 9.927
72 | 30.6456 | 30.6456 | 3 |  | 1181.586 | 31.2165 | 24.7042 | 0 | -6.7199 | 3 | 0.78616 | 2.4787 | 11.341
73 | 33.4484 | 33.4484 | 3 |  | 1289.6493 | 31.3014 | 27.2193 | 0 | -6.7199 | 3 | 0.86619 | 2.7311 | 12.6561
74 | 34.8411 | 34.8411 | 3 |  | 1343.35 | 31.467 | 17.4696 | 0 | -6.7199 | 3 | 0.55593 | 1.7528 | 6.5904
75 | 35.7133 | 35.7133 | 3 |  | 1376.9776 | 31.6279 | 18.0154 | 0 | -6.7199 | 3 | 0.5733 | 1.8076 | 6.866
76 | 36.7174 | 36.7174 | 3 |  | 1415.6937 | 31.7816 | 20.3558 | 0 | -6.7199 | 3 | 0.64778 | 2.0424 | 8.253
77 | 37.9071 | 37.9071 | 3 |  | 1461.562 | 31.8761 | 20.8244 | 0 | -6.7199 | 3 | 0.66269 | 2.0895 | 8.4372
78 | 38.7442 | 38.7442 | 3 |  | 1493.8394 | 31.9867 | 16.3211 | 0 | -6.7199 | 3 | 0.51938 | 1.6376 | 5.5129
79 | 38.9416 | 38.9416 | 3 |  | 1501.4505 | 32.1241 | 12.9423 | 0 | -6.7199 | 3 | 0.41186 | 1.2986 | 3.3512
80 | 38.9316 | 38.9316 | 3 |  | 1501.0625 | 32.2705 | 11.5653 | 0 | -6.7199 | 3 | 0.36804 | 1.1604 | 2.4986
81 | 38.6527 | 38.6527 | 3 |  | 1490.3088 | 32.3878 | 8.9746 | 0 | -6.7199 | 3 | 0.28559 | 0.90048 | 0.88018
82 | 38.1305 | 38.1305 | 3 |  | 1470.1753 | 32.5084 | 7.9394 | 0 | -6.7199 | 3 | 0.25265 | 0.79662 | 0.30657
83 | 37.6203 | 37.6203 | 3 |  | 1450.5042 | 32.6507 | 7.9483 | 0 | -6.7199 | 3 | 0.25294 | 0.79751 | 0.41711
84 | 37.0505 | 37.0505 | 3 |  | 1428.5362 | 32.8228 | 6.8191 | 0 | -6.7199 | 3 | 0.217 | 0.68421 | -0.20456
85 | 36.4136 | 36.4136 | 3 |  | 1403.9799 | 32.9977 | 7.1339 | 0 | -6.7199 | 3 | 0.22702 | 0.71579 | 0.12289
86 | 35.9683 | 35.9683 | 3 |  | 1386.8092 | 33.1787 | 8.2696 | 0 | -6.7199 | 3 | 0.26316 | 0.82975 | 0.95286
87 | 35.5779 | 35.5779 | 3 |  | 1371.757 | 33.3671 | 7.8071 | 0 | -6.7199 | 3 | 0.24844 | 0.78334 | 0.73253
88 | 34.9896 | 34.9896 | 3 |  | 1349.0755 | 33.5462 | 4.6424 | 0 | -6.7199 | 3 | 0.14773 | 0.46581 | -1.2285
89 | 33.5767 | 33.5767 | 3 |  | 1294.5982 | 33.6952 | 0 | 0 | -6.7199 | 3 | 0 | 0 | -3.6607
90 | 30.3306 | 30.3306 | 2 |  | 1169.4411 | 33.8554 | 0 | 0 | -6.7199 | 3 | 0 | 0 | -3.2667
91 | 25.0522 | 25.0522 | 2 |  | 965.9234 | 33.9621 | 0 | 0 | -6.7199 | 3 | 0 | 0 | -2.6515
92 | 20.2654 | 20.2654 | 2 |  | 1248.5894 | 34.0329 | 0 | 0 | -6.7199 | 2 | 0 | 0 | -3.5143
93 | 15.5305 | 15.5305 | 2 |  | 956.8609 | 34.1931 | 0 | 0 | -6.7199 | 2 | 0 | 0 | -2.6247
94 | 12.6071 | 12.6071 | 2 |  | 800 | 34.2454 | 2.524 | 0 | -6.7199 | 2 | 0.080321 | 0.25325 | -2.1699
95 | 10.2672 | 10.2672 | 0 |  | 1222.8588 | 34.2846 | 0 | 0 | -6.7199 | 1 | 0 | 0 | -2.8416
96 | 7.2153 | 7.2153 | 0 |  | 800 | 34.4204 | 2.5187 | 0 | -6.7199 | 0 | 0.080152 | 0.25272 | 0.16645
97 | 4.5265 | 4.5265 | 0 |  | 800 | 34.464 | 2.5176 | 0 | -6.7199 | 0 | 0.080116 | 0.25261 | 0.041888
98 | 2.4768 | 2.4768 | 0 |  | 800 | 34.5075 | 2.5165 | 0 | -6.7199 | 0 | 0.080082 | 0.2525 | 0.041888
99 | 0.69213 | 0.69213 | 0 |  | 800 | 34.551 | 2.5155 | 0 | -6.7199 | 0 | 0.08005 | 0.2524 | 0.041888
100 | 0.034032 | 0.034032 | 0 |  | 800 | 34.5978 | 2.5145 | 0 | -6.7199 | 0 | 0.080017 | 0.25229 | 0.041888
101 | 0.002787 | 0.002787 | 0 |  | 800 | 34.6491 | 2.5134 | 0 | -6.7199 | 0 | 0.079983 | 0.25219 | 0.041888
102 | 0 | 0 | 0 |  | 800 | 34.6745 | 2.5129 | 0 | -6.7199 | 0 | 0.079968 | 0.25214 | 0.041888
103 | 0 | 0 | 0 |  | 800 | 34.7521 | 2.5115 | 0 | -6.7199 | 0 | 0.079923 | 0.252 | 0.041888
104 | 0 | 0 | 0 |  | 800 | 34.7776 | 2.5111 | 0 | -6.7199 | 0 | 0.079909 | 0.25195 | 0.041888
105 | 0 | 0 | 0 |  | 800 | 34.803 | 2.5107 | 0 | -6.7199 | 0 | 0.079896 | 0.25191 | 0.041888
106 | 0 | 0 | 0 |  | 800 | 34.8285 | 2.5103 | 0 | -6.7199 | 0 | 0.079883 | 0.25187 | 0.041888
107 | 0 | 0 | 0 |  | 800 | 34.8539 | 2.5099 | 0 | -6.7199 | 0 | 0.079871 | 0.25183 | 0.041888
108 | 0 | 0 | 0 |  | 800 | 34.8794 | 2.5095 | 0 | -6.7199 | 0 | 0.079859 | 0.2518 | 0.041888
109 | 0 | 0 | 0 |  | 800 | 34.9048 | 2.5091 | 0 | -6.7199 | 0 | 0.079848 | 0.25176 | 0.041888
110 | 0 | 0 | 0 |  | 800 | 34.9303 | 2.5088 | 0 | -6.7199 | 0 | 0.079836 | 0.25172 | 0.041888
111 | 0 | 0 | 0 |  | 800 | 34.9557 | 2.5085 | 0 | -6.7199 | 0 | 0.079826 | 0.25169 | 0.041888
112 | 0 | 0 | 0 |  | 800 | 34.9811 | 2.5081 | 0 | -6.7199 | 0 | 0.079815 | 0.25166 | 0.041888
113 | 0 | 0 | 0 |  | 800 | 35.0066 | 2.5078 | 0 | -6.7199 | 0 | 0.079805 | 0.25163 | 0.041888
114 | 0 | 0 | 0 |  | 800 | 35.032 | 2.5075 | 0 | -6.7199 | 0 | 0.079796 | 0.2516 | 0.041888
115 | 0 | 0 | 0 |  | 800 | 35.0575 | 2.5072 | 0 | -6.7199 | 0 | 0.079786 | 0.25157 | 0.041888
116 | 0 | 0 | 0 |  | 800 | 35.0829 | 2.5069 | 0 | -6.7199 | 0 | 0.079777 | 0.25154 | 0.041888
117 | 0 | 0 | 0 |  | 800 | 35.1084 | 2.5067 | 0 | -6.7199 | 0 | 0.079768 | 0.25151 | 0.041888
118 | 0 | 0 | 0 |  | 800 | 35.1338 | 2.5064 | 0 | -6.7199 | 0 | 0.07976 | 0.25148 | 0.041888
119 | 0 | 0 | 0 |  | 800 | 35.1593 | 2.5061 | 0 | -6.7199 | 0 | 0.079752 | 0.25146 | 0.041888
120 | 0 | 0 | 0 |  | 800 | 35.1847 | 2.5059 | 0 | -6.7199 | 0 | 0.079744 | 0.25143 | 0.041888
121 | 0 | 0 | 0 |  | 800 | 35.2101 | 2.5056 | 0 | -6.7199 | 0 | 0.079736 | 0.25141 | 0.041888
122 | 0 | 0 | 0 |  | 800 | 35.2356 | 2.5054 | 0 | -6.7199 | 0 | 0.079729 | 0.25138 | 0.041888
123 | 0 | 0 | 0 |  | 800 | 35.261 | 2.5052 | 0 | -6.7199 | 0 | 0.079721 | 0.25136 | 0.041888
124 | 0 | 0 | 0 |  | 800 | 35.2865 | 2.505 | 0 | -6.7199 | 0 | 0.079714 | 0.25134 | 0.041888
125 | 0 | 0 | 0 |  | 800 | 35.3119 | 2.5047 | 0 | -6.7199 | 0 | 0.079708 | 0.25132 | 0.041888
126 | 0 | 0 | 0 |  | 800 | 35.3374 | 2.5045 | 0 | -6.7199 | 0 | 0.079701 | 0.2513 | 0.041888
127 | 0 | 0 | 0 |  | 800 | 35.3628 | 2.5043 | 0 | -6.7199 | 0 | 0.079695 | 0.25128 | 0.041888
128 | 0 | 0 | 0 |  | 800 | 35.3883 | 2.5041 | 0 | -6.7199 | 0 | 0.079688 | 0.25126 | 0.041888
129 | 0 | 0 | 0 |  | 800 | 35.4137 | 2.5039 | 0 | -6.7199 | 0 | 0.079682 | 0.25124 | 0.041888
130 | 0 | 0 | 0 |  | 800 | 35.4392 | 2.5038 | 0 | -6.7199 | 0 | 0.079676 | 0.25122 | 0.041888
131 | 0 | 0 | 0 |  | 800 | 35.4646 | 2.5036 | 0 | -6.7199 | 0 | 0.079671 | 0.2512 | 0.041888
132 | 0 | 0 | 0 |  | 800 | 35.49 | 2.5034 | 0 | -6.7199 | 0 | 0.079665 | 0.25118 | 0.041888
133 | 0 | 0 | 0 |  | 800 | 35.5155 | 2.5032 | 0 | -6.7199 | 0 | 0.079659 | 0.25117 | 0.041888
134 | 0 | 0 | 0 |  | 800 | 35.5409 | 2.5031 | 0 | -6.7199 | 0 | 0.079654 | 0.25115 | 0.041888
135 | 0 | 0 | 0 |  | 800 | 35.5664 | 2.5029 | 0 | -6.7199 | 0 | 0.079649 | 0.25113 | 0.041888
136 | 0.00010972 | 0.00010972 | 1 |  | 800 | 35.644 | 2.5024 | 0 | -6.7199 | 0 | 0.079634 | 0.25109 | 0.041888
137 | 0.0026873 | 0.0026873 | 1 |  | 800 | 35.6695 | 2.5023 | 0 | -6.7199 | 0 | 0.079629 | 0.25107 | 0.041888
138 | 0.1047 | 0.1047 | 1 |  | 800 | 35.6978 | 2.5021 | 0 | -6.7199 | 0 | 0.079624 | 0.25105 | 0.041888
139 | 1.5264 | 1.5264 | 1 |  | 800 | 35.7334 | 2.5019 | 0 | -6.7199 | 1 | 0.079617 | 0.25103 | 0.50008
140 | 3.9652 | 3.9652 | 1 |  | 800 | 35.7359 | 2.5019 | 0 | -6.7199 | 1 | 0.079617 | 0.25103 | 2.1685
141 | 8.8312 | 8.8312 | 1 |  | 1051.8262 | 35.7129 | 17.7777 | 0 | -6.7199 | 1 | 0.56573 | 1.7838 | 7.8921
142 | 14.3328 | 14.3328 | 2 |  | 1707.0769 | 35.6674 | 22.7366 | 0 | -6.7199 | 1 | 0.72354 | 2.2813 | 9.4222
143 | 16.8101 | 16.8101 | 2 |  | 2002.1309 | 35.7335 | 17.0736 | 0 | -6.7199 | 1 | 0.54333 | 1.7131 | 4.6455
144 | 18.5118 | 18.5118 | 2 |  | 1140.5482 | 35.8908 | 17.7965 | 0 | -6.7199 | 2 | 0.56633 | 1.7856 | 7.7438
145 | 21.3704 | 21.3704 | 2 |  | 1316.6679 | 35.9356 | 16.4509 | 0 | -6.7199 | 2 | 0.52351 | 1.6506 | 6.5253
146 | 22.1783 | 22.1783 | 2 |  | 1366.4447 | 36.0327 | 13.5293 | 0 | -6.7199 | 2 | 0.43054 | 1.3575 | 4.5507
147 | 24.2625 | 24.2625 | 2 |  | 1494.8554 | 36.1307 | 22.5168 | 0 | -6.7199 | 2 | 0.71654 | 2.2593 | 9.8824
148 | 26.6681 | 26.6681 | 2 |  | 1643.0672 | 36.1978 | 21.5859 | 0 | -6.7199 | 2 | 0.68692 | 2.1659 | 8.8878
149 | 28.3803 | 28.3803 | 2 |  | 1748.5602 | 36.2923 | 21.2465 | 0 | -6.7199 | 2 | 0.67612 | 2.1318 | 8.3383
150 | 29.9261 | 29.9261 | 2 |  | 1843.8029 | 36.3343 | 18.069 | 0 | -6.7199 | 2 | 0.57501 | 1.813 | 5.9378
151 | 29.8877 | 29.8877 | 2 |  | 1841.4362 | 36.4598 | 6.5271 | 0 | -6.7199 | 2 | 0.20771 | 0.65491 | -1.7156
152 | 28.229 | 28.229 | 2 |  | 1739.237 | 36.631 | 0 | 0 | -6.7199 | 2 | 0 | 0 | -5.0838
153 | 25.7494 | 25.7494 | 2 |  | 1586.4647 | 36.7459 | 0 | 0 | -6.7199 | 2 | 0 | 0 | -4.6343
154 | 21.5318 | 21.5318 | 2 |  | 1326.6136 | 36.8839 | 0 | 0 | -6.7199 | 2 | 0 | 0 | -3.7636
155 | 16.997 | 16.997 | 2 |  | 1047.2168 | 37.0178 | 0 | 0 | -6.7199 | 2 | 0 | 0 | -2.8937
156 | 13.6597 | 13.6597 | 2 |  | 841.5977 | 37.1108 | 0.28719 | 0 | -6.7199 | 2 | 0.0091393 | 0.028816 | -2.2892
157 | 12.7826 | 12.7826 | 2 |  | 800 | 37.1502 | 2.4958 | 0 | -6.7199 | 2 | 0.079424 | 0.25042 | 0.54995
158 | 13.1904 | 13.1904 | 2 |  | 812.6831 | 37.2192 | 8.5351 | 0 | -6.7199 | 2 | 0.27161 | 0.85638 | 2.8566
159 | 15.4216 | 15.4216 | 2 |  | 950.1527 | 37.2236 | 16.9299 | 0 | -6.7199 | 2 | 0.53875 | 1.6987 | 7.5619
160 | 19.305 | 19.305 | 2 |  | 1189.417 | 37.2169 | 24.423 | 0 | -6.7199 | 2 | 0.77721 | 2.4505 | 11.6462
161 | 22.8787 | 22.8787 | 2 |  | 1409.5972 | 37.2596 | 21.7511 | 0 | -6.7199 | 2 | 0.69218 | 2.1824 | 9.6167
162 | 24.723 | 24.723 | 2 |  | 1523.2288 | 37.3026 | 16.6011 | 0 | -6.7199 | 2 | 0.52829 | 1.6657 | 6.0667
163 | 26.1943 | 26.1943 | 2 |  | 1613.8771 | 37.3668 | 20.2187 | 0 | -6.7199 | 2 | 0.64341 | 2.0287 | 8.1116
164 | 28.5086 | 28.5086 | 2 |  | 1756.4655 | 37.4597 | 26.8959 | 0 | -6.7199 | 2 | 0.8559 | 2.6986 | 11.9407
165 | 30.8083 | 30.8083 | 3 |  | 1898.1547 | 37.4803 | 21.5298 | 0 | -6.7199 | 2 | 0.68514 | 2.1602 | 8.0059
166 | 31.2273 | 31.2273 | 3 |  | 1204.015 | 37.5531 | 9.6208 | 0 | -6.7199 | 3 | 0.30616 | 0.96532 | 2.5376
167 | 31.6083 | 31.6083 | 3 |  | 1218.7039 | 37.6472 | 15.7795 | 0 | -6.7199 | 3 | 0.50215 | 1.5833 | 6.3533
168 | 33.3177 | 33.3177 | 3 |  | 1284.6101 | 37.7444 | 25.434 | 0 | -6.7199 | 3 | 0.80938 | 2.552 | 12.1154
169 | 35.6326 | 35.6326 | 3 |  | 1373.8649 | 37.8535 | 26.0763 | 0 | -6.7199 | 3 | 0.82982 | 2.6164 | 12.355
170 | 37.2635 | 37.2635 | 3 |  | 1436.7486 | 37.9649 | 20.5432 | 0 | -6.7199 | 3 | 0.65374 | 2.0612 | 8.8036
171 | 37.877 | 37.877 | 3 |  | 1460.4025 | 38.0743 | 9.5092 | 0 | -6.7199 | 3 | 0.30261 | 0.95412 | 1.6913
172 | 36.6357 | 36.6357 | 3 |  | 1412.5427 | 38.1825 | 0 | 0 | -6.7199 | 3 | 0 | 0 | -4.0443
173 | 33.7778 | 33.7778 | 3 |  | 1302.3499 | 38.2749 | 0 | 0 | -6.7199 | 3 | 0 | 0 | -3.6855
174 | 29.6933 | 29.6933 | 2 |  | 1144.8694 | 38.426 | 0 | 0 | -6.7199 | 3 | 0 | 0 | -3.1908
175 | 26.7333 | 26.7333 | 2 |  | 1647.0842 | 38.519 | 0 | 0 | -6.7199 | 2 | 0 | 0 | -4.8473
176 | 24.8961 | 24.8961 | 2 |  | 1533.8925 | 38.6714 | 6.8719 | 0 | -6.7199 | 2 | 0.21868 | 0.6895 | -0.28369
177 | 25.5306 | 25.5306 | 2 |  | 1572.9839 | 38.7558 | 16.7489 | 0 | -6.7199 | 2 | 0.53299 | 1.6805 | 6.022
178 | 26.9808 | 26.9808 | 2 |  | 1662.3361 | 38.8496 | 20.2382 | 0 | -6.7199 | 2 | 0.64403 | 2.0306 | 7.9886
179 | 28.7356 | 28.7356 | 2 |  | 1770.4502 | 38.9321 | 19.8676 | 0 | -6.7199 | 2 | 0.63224 | 1.9935 | 7.3968
180 | 29.6709 | 29.6709 | 2 |  | 1828.0755 | 38.9553 | 16.1259 | 0 | -6.7199 | 2 | 0.51317 | 1.618 | 4.7472
181 | 29.9712 | 29.9712 | 2 |  | 1846.58 | 39.0854 | 10.2834 | 0 | -6.7199 | 2 | 0.32725 | 1.0318 | 0.80671
182 | 28.896 | 28.896 | 2 |  | 1780.3349 | 39.2566 | 0 | 0 | -6.7199 | 2 | 0 | 0 | -3.4846
183 | 27.2851 | 27.2851 | 2 |  | 1681.0846 | 39.4083 | 0 | 0 | -6.7199 | 2 | 0 | 0 | -3.5854
184 | 25.738 | 25.738 | 2 |  | 1585.7658 | 39.5324 | 0 | 0 | -6.7199 | 2 | 0 | 0 | -3.2476
185 | 24.2024 | 24.2024 | 2 |  | 1491.1542 | 39.6513 | 0 | 0 | -6.7199 | 2 | 0 | 0 | -2.8319
186 | 22.6516 | 22.6516 | 2 |  | 1395.608 | 39.7475 | 0 | 0 | -6.7199 | 2 | 0 | 0 | -3.796
187 | 20.4569 | 20.4569 | 2 |  | 1260.3891 | 39.8554 | 0 | 0 | -6.7199 | 2 | 0 | 0 | -3.5517
188 | 18.2783 | 18.2783 | 2 |  | 1126.1604 | 39.9846 | 0 | 0 | -6.7199 | 2 | 0 | 0 | -3.1333
189 | 16.3675 | 16.3675 | 2 |  | 1008.4335 | 40.0641 | 0 | 0 | -6.7199 | 2 | 0 | 0 | -2.4882
190 | 14.8648 | 14.8648 | 2 |  | 915.8459 | 40.1061 | 1.6587 | 0 | -6.7199 | 2 | 0.052784 | 0.16643 | -1.6411
191 | 13.7887 | 13.7887 | 2 |  | 849.5459 | 40.1508 | 3.4394 | 0 | -6.7199 | 2 | 0.10945 | 0.34509 | -0.3304
192 | 13.5255 | 13.5255 | 2 |  | 833.3323 | 40.1877 | 4.7975 | 0 | -6.7199 | 2 | 0.15267 | 0.48137 | 0.55237
193 | 13.1349 | 13.1349 | 2 |  | 809.2679 | 40.2469 | 2.484 | 0 | -6.7199 | 2 | 0.079046 | 0.24923 | -0.47125
194 | 12.4422 | 12.4422 | 2 |  | 800 | 40.2839 | 2.4838 | 0 | -6.7199 | 2 | 0.079042 | 0.24922 | 0.40351
195 | 12.6916 | 12.6916 | 2 |  | 800 | 40.3353 | 2.4836 | 0 | -6.7199 | 2 | 0.079036 | 0.2492 | 1.1647
196 | 12.7096 | 12.7096 | 2 |  | 800 | 40.3837 | 2.4834 | 0 | -6.7199 | 2 | 0.07903 | 0.24918 | 0.82717
197 | 12.9005 | 12.9005 | 2 |  | 800 | 40.4303 | 2.4833 | 0 | -6.7199 | 2 | 0.079024 | 0.24916 | 1.16
198 | 13.0612 | 13.0612 | 2 |  | 804.723 | 40.4787 | 2.4831 | 0 | -6.7199 | 2 | 0.079018 | 0.24914 | 0.95339
199 | 13.1149 | 13.1149 | 2 |  | 808.0331 | 40.5271 | 2.4829 | 0 | -6.7199 | 2 | 0.079012 | 0.24913 | 0.82623
200 | 13.0974 | 13.0974 | 2 |  | 806.9545 | 40.5526 | 2.4828 | 0 | -6.7199 | 2 | 0.079009 | 0.24912 | 0.6662
201 | 13.0826 | 13.0826 | 2 |  | 806.04 | 40.5809 | 2.4827 | 0 | -6.7199 | 2 | 0.079006 | 0.24911 | 1.0834
202 | 13.6893 | 13.6893 | 2 |  | 843.4212 | 40.6293 | 8.6892 | 0 | -6.7199 | 2 | 0.27651 | 0.87185 | 2.8916
203 | 15.4877 | 15.4877 | 2 |  | 954.2235 | 40.6336 | 14.0477 | 0 | -6.7199 | 2 | 0.44704 | 1.4095 | 5.8665
204 | 18.038 | 18.038 | 2 |  | 1111.3517 | 40.6438 | 15.329 | 0 | -6.7199 | 2 | 0.48781 | 1.5381 | 6.3285
205 | 19.9378 | 19.9378 | 2 |  | 1228.4023 | 40.7 | 16.6316 | 0 | -6.7199 | 2 | 0.52926 | 1.6688 | 6.8753
206 | 22.6488 | 22.6488 | 2 |  | 1395.434 | 40.7876 | 23.2989 | 0 | -6.7199 | 2 | 0.74143 | 2.3377 | 10.6298
207 | 25.6516 | 25.6516 | 2 |  | 1580.4398 | 40.9187 | 24.314 | 0 | -6.7199 | 2 | 0.77374 | 2.4396 | 10.8297
208 | 28.3393 | 28.3393 | 2 |  | 1746.0365 | 41.0255 | 29.971 | 0 | -6.7199 | 2 | 0.95376 | 3.0072 | 13.9478
209 | 31.7536 | 31.7536 | 3 |  | 1956.3952 | 41.0947 | 30.8072 | 0 | -6.7199 | 2 | 0.98037 | 3.0911 | 13.8173
210 | 33.7842 | 33.7842 | 3 |  | 2081.5065 | 41.2062 | 28.8489 | 0 | -6.7199 | 2 | 0.91805 | 2.8946 | 12.085
211 | 36.202 | 36.202 | 3 |  | 1395.8215 | 41.2627 | 27.4559 | 0 | -6.7199 | 3 | 0.87372 | 2.7548 | 13.1781
212 | 37.8331 | 37.8331 | 3 |  | 1458.708 | 41.421 | 22.0344 | 0 | -6.7199 | 3 | 0.70119 | 2.2109 | 9.7069
213 | 39.3669 | 39.3669 | 3 |  | 1517.8457 | 41.5109 | 26.7023 | 0 | -6.7199 | 3 | 0.84974 | 2.6792 | 12.4763
214 | 41.3564 | 41.3564 | 4 |  | 1594.5567 | 41.5652 | 28.7414 | 0 | -6.7199 | 3 | 0.91463 | 2.8838 | 13.569
215 | 42.8811 | 42.8811 | 4 |  | 1653.3418 | 41.6867 | 23.505 | 0 | -6.7199 | 3 | 0.74799 | 2.3584 | 10.1251
216 | 44.1307 | 44.1307 | 4 |  | 1254.1328 | 41.7917 | 28.8713 | 0 | -6.7199 | 4 | 0.91876 | 2.8969 | 14.2284
217 | 46.4736 | 46.4736 | 4 |  | 1320.7142 | 41.9304 | 35.6047 | 0 | -6.7199 | 4 | 1.133 | 3.5725 | 18.1216
218 | 48.4263 | 48.4263 | 4 |  | 1376.2082 | 42.1015 | 30.9979 | 0 | -6.7199 | 4 | 0.98644 | 3.1102 | 15.35
219 | 50.1039 | 50.1039 | 4 |  | 1423.8834 | 42.2962 | 30.5434 | 0 | -6.7199 | 4 | 0.97197 | 3.0646 | 15.01
220 | 51.6003 | 51.6003 | 5 |  | 1466.4086 | 42.4115 | 29.8206 | 0 | -6.7199 | 4 | 0.94897 | 2.9921 | 14.5019
221 | 52.6909 | 52.6909 | 5 |  | 1497.4016 | 42.5095 | 20.1176 | 0 | -6.7199 | 4 | 0.6402 | 2.0185 | 8.4133
222 | 52.801 | 52.801 | 5 |  | 1217.346 | 42.655 | 17.1714 | 0 | -6.7199 | 5 | 0.54644 | 1.7229 | 7.2432
223 | 53.4292 | 53.4292 | 5 |  | 1231.8303 | 42.8166 | 20.0358 | 0 | -6.7199 | 5 | 0.63759 | 2.0103 | 8.9682
224 | 53.6734 | 53.6734 | 5 |  | 1237.4611 | 42.9875 | 15.9281 | 0 | -6.7199 | 5 | 0.50687 | 1.5982 | 6.4325
225 | 53.9643 | 53.9643 | 5 |  | 1244.1669 | 43.1587 | 18.8666 | 0 | -6.7199 | 5 | 0.60039 | 1.893 | 8.2309
226 | 54.4666 | 54.4666 | 5 |  | 1255.7474 | 43.3449 | 20.8857 | 0 | -6.7199 | 5 | 0.66464 | 2.0956 | 9.4438
227 | 55.0574 | 55.0574 | 5 |  | 1269.3687 | 43.5183 | 21.5883 | 0 | -6.7199 | 5 | 0.687 | 2.1661 | 9.8474
228 | 55.6317 | 55.6317 | 5 |  | 1282.6094 | 43.6918 | 21.0061 | 0 | -6.7199 | 5 | 0.66847 | 2.1077 | 9.4676
229 | 56.113 | 56.113 | 5 |  | 1293.7053 | 43.8652 | 20.5059 | 0 | -6.7199 | 5 | 0.65255 | 2.0575 | 9.1399
230 | 56.5594 | 56.5594 | 5 |  | 1303.9982 | 44.0514 | 20.061 | 0 | -6.7199 | 5 | 0.6384 | 2.0129 | 8.8461
231 | 56.8347 | 56.8347 | 5 |  | 1310.3448 | 44.2375 | 16.2898 | 0 | -6.7199 | 5 | 0.51838 | 1.6345 | 6.4919
232 | 56.5519 | 56.5519 | 5 |  | 1303.8246 | 44.4087 | 6.8078 | 0 | -6.7199 | 5 | 0.21664 | 0.68307 | 0.48099
233 | 55.5559 | 55.5559 | 5 |  | 1280.8617 | 44.5598 | 4.2829 | 0 | -6.7199 | 5 | 0.13629 | 0.42973 | -1.0828
234 | 54.2481 | 54.2481 | 5 |  | 1541.6558 | 44.711 | 0 | 0 | -6.7199 | 4 | 0 | 0 | -4.4794
235 | 51.3593 | 51.3593 | 4 |  | 1459.5586 | 44.8314 | 0 | 0 | -6.7199 | 4 | 0 | 0 | -4.2009
236 | 50.0089 | 50.0089 | 4 |  | 1421.1826 | 44.97 | 6.8039 | 0 | -6.7199 | 4 | 0.21652 | 0.68269 | 0.10312
237 | 49.4617 | 49.4617 | 4 |  | 1405.6318 | 45.1192 | 9.6395 | 0 | -6.7199 | 4 | 0.30675 | 0.9672 | 1.9988
238 | 48.9679 | 48.9679 | 4 |  | 1391.6003 | 45.2746 | 5.8683 | 0 | -6.7199 | 4 | 0.18675 | 0.58881 | -0.40854
239 | 47.8472 | 47.8472 | 4 |  | 1359.7511 | 45.4432 | 0 | 0 | -6.7199 | 4 | 0 | 0 | -3.3886
240 | 46.2843 | 46.2843 | 4 |  | 1315.3341 | 45.6024 | 0 | 0 | -6.7199 | 4 | 0 | 0 | -3.7272
241 | 43.5847 | 43.5847 | 4 |  | 1238.6161 | 45.7603 | 0 | 0 | -6.7199 | 4 | 0 | 0 | -3.4828
242 | 40.529 | 40.529 | 3 |  | 1151.7771 | 45.8098 | 0 | 0 | -6.7199 | 4 | 0 | 0 | -3.2121
243 | 37.9404 | 37.9404 | 3 |  | 1462.8458 | 45.9268 | 0 | 0 | -6.7199 | 3 | 0 | 0 | -4.2119
244 | 36.1987 | 36.1987 | 3 |  | 1395.694 | 46.0533 | 0 | 0 | -6.7199 | 3 | 0 | 0 | -3.9888
245 | 33.5653 | 33.5653 | 3 |  | 1294.1573 | 46.2286 | 0 | 0 | -6.7199 | 3 | 0 | 0 | -3.6593
246 | 30.3487 | 30.3487 | 2 |  | 1170.1361 | 46.3864 | 0 | 0 | -6.7199 | 3 | 0 | 0 | -3.2688
247 | 27.1164 | 27.1164 | 2 |  | 1670.6874 | 46.5034 | 0 | 0 | -6.7199 | 2 | 0 | 0 | -4.9313
248 | 24.0445 | 24.0445 | 2 |  | 1481.4248 | 46.6045 | 0 | 0 | -6.7199 | 2 | 0 | 0 | -4.2744
249 | 21.7552 | 21.7552 | 2 |  | 1340.3785 | 46.6558 | 3.1532 | 0 | -6.7199 | 2 | 0.10034 | 0.31638 | -2.0079
250 | 21.1845 | 21.1845 | 2 |  | 1305.2169 | 46.7496 | 5.1374 | 0 | -6.7199 | 2 | 0.16349 | 0.51547 | -0.5929
251 | 20.1299 | 20.1299 | 2 |  | 1240.2377 | 46.8354 | 4.3829 | 0 | -6.7199 | 2 | 0.13948 | 0.43976 | -0.87366
252 | 19.5289 | 19.5289 | 2 |  | 1203.2104 | 46.9212 | 3.689 | 0 | -6.7199 | 2 | 0.11739 | 0.37014 | -1.2046
253 | 18.181 | 18.181 | 2 |  | 1120.1622 | 46.9785 | 2.8011 | 0 | -6.7199 | 2 | 0.089139 | 0.28105 | -1.5144
254 | 17.6856 | 17.6856 | 2 |  | 1089.6404 | 47.0223 | 6.7947 | 0 | -6.7199 | 2 | 0.21622 | 0.68176 | 1.1223
255 | 17.7322 | 17.7322 | 2 |  | 1092.5143 | 47.0556 | 6.0419 | 0 | -6.7199 | 2 | 0.19227 | 0.60623 | 0.63864
256 | 17.0069 | 17.0069 | 2 |  | 1047.8269 | 47.1151 | 2.4155 | 0 | -6.7199 | 2 | 0.076867 | 0.24236 | -1.5354
257 | 15.645 | 15.645 | 2 |  | 963.916 | 47.1588 | 1.9135 | 0 | -6.7199 | 2 | 0.060894 | 0.192 | -1.5972
258 | 15.0511 | 15.0511 | 2 |  | 927.3274 | 47.1866 | 7.1946 | 0 | -6.7199 | 2 | 0.22895 | 0.72188 | 1.8058
259 | 16.5373 | 16.5373 | 2 |  | 1018.8918 | 47.227 | 13.9001 | 0 | -6.7199 | 2 | 0.44234 | 1.3947 | 5.6818
260 | 18.8129 | 18.8129 | 2 |  | 1159.0986 | 47.2305 | 15.9822 | 0 | -6.7199 | 2 | 0.5086 | 1.6036 | 6.6615
261 | 21.0945 | 21.0945 | 2 |  | 1299.6702 | 47.2453 | 19.7685 | 0 | -6.7199 | 2 | 0.62909 | 1.9835 | 8.6939
262 | 24.1506 | 24.1506 | 2 |  | 1487.9632 | 47.3016 | 25.428 | 0 | -6.7199 | 2 | 0.80919 | 2.5514 | 11.793
263 | 27.5805 | 27.5805 | 2 |  | 1699.2864 | 47.3312 | 33.5257 | 0 | -6.7199 | 2 | 1.0669 | 3.3639 | 16.3428
264 | 31.5114 | 31.5114 | 3 |  | 1941.4743 | 47.4001 | 31.7281 | 0 | -6.7199 | 2 | 1.0097 | 3.1835 | 14.5188
265 | 33.6667 | 33.6667 | 3 |  | 1298.0685 | 47.4641 | 27.7212 | 0 | -6.7199 | 3 | 0.88216 | 2.7815 | 13.5259
266 | 36.8227 | 36.8227 | 3 |  | 1419.7518 | 47.5579 | 34.1127 | 0 | -6.7199 | 3 | 1.0856 | 3.4228 | 17.192
267 | 39.3885 | 39.3885 | 3 |  | 1518.6792 | 47.6947 | 33.5012 | 0 | -6.7199 | 3 | 1.0661 | 3.3614 | 16.6881
268 | 41.9092 | 41.9092 | 4 |  | 1615.87 | 47.7804 | 27.1079 | 0 | -6.7199 | 3 | 0.86265 | 2.7199 | 12.5463
269 | 42.8923 | 42.8923 | 4 |  | 1653.7743 | 47.881 | 23.9438 | 0 | -6.7199 | 3 | 0.76196 | 2.4025 | 10.4519
270 | 44.6927 | 44.6927 | 4 |  | 1270.1056 | 47.9651 | 29.4514 | 0 | -6.7199 | 4 | 0.93722 | 2.9551 | 14.5899
271 | 45.9645 | 45.9645 | 4 |  | 1306.2484 | 48.0829 | 18.142 | 0 | -6.7199 | 4 | 0.57733 | 1.8203 | 7.6785
272 | 46.0313 | 46.0313 | 4 |  | 1308.1447 | 48.2036 | 9.555 | 0 | -6.7199 | 4 | 0.30406 | 0.95872 | 2.2587
273 | 45.5169 | 45.5169 | 4 |  | 1293.5269 | 48.3139 | 5.149 | 0 | -6.7199 | 4 | 0.16385 | 0.51663 | -0.53853
274 | 44.4548 | 44.4548 | 4 |  | 1263.3446 | 48.4243 | 0 | 0 | -6.7199 | 4 | 0 | 0 | -3.5611
275 | 42.538 | 42.538 | 3 |  | 1208.87 | 48.526 | 0 | 0 | -6.7199 | 4 | 0 | 0 | -3.3894
276 | 39.0214 | 39.0214 | 3 |  | 1504.5269 | 48.6308 | 0 | 0 | -6.7199 | 3 | 0 | 0 | -4.3526
277 | 35.8411 | 35.8411 | 3 |  | 1381.9051 | 48.7374 | 0 | 0 | -6.7199 | 3 | 0 | 0 | -3.9435
278 | 33.1414 | 33.1414 | 3 |  | 1277.8161 | 48.8469 | 0 | 0 | -6.7199 | 3 | 0 | 0 | -3.6071
279 | 28.4873 | 28.4873 | 2 |  | 1098.3671 | 48.9346 | 0 | 0 | -6.7199 | 3 | 0 | 0 | -3.0484
280 | 23.9122 | 23.9122 | 2 |  | 921.9702 | 49.0085 | 0 | 0 | -6.7199 | 3 | 0 | 0 | -2.5223
281 | 21.3517 | 21.3517 | 2 |  | 1315.5163 | 49.0589 | 3.4893 | 0 | -6.7199 | 2 | 0.11104 | 0.3501 | -1.689
282 | 21.8695 | 21.8695 | 2 |  | 1347.4201 | 49.175 | 19.0018 | 0 | -6.7199 | 2 | 0.60469 | 1.9066 | 8.126
283 | 25.4879 | 25.4879 | 2 |  | 1570.3576 | 49.267 | 32.2565 | 0 | -6.7199 | 2 | 1.0265 | 3.2365 | 15.8489
284 | 29.6252 | 29.6252 | 2 |  | 1825.2634 | 49.3822 | 36.5423 | 0 | -6.7199 | 2 | 1.1629 | 3.6665 | 17.9232
285 | 33.2468 | 33.2468 | 3 |  | 2048.3982 | 49.4977 | 32.8105 | 0 | -6.7199 | 2 | 1.0441 | 3.2921 | 14.8518
286 | 35.5904 | 35.5904 | 3 |  | 1372.2389 | 49.5649 | 29.8762 | 0 | -6.7199 | 3 | 0.95074 | 2.9977 | 14.7302
287 | 39.188 | 39.188 | 3 |  | 1510.9512 | 49.6707 | 51.2632 | 0 | -6.7199 | 3 | 1.6313 | 5.1436 | 27.1603
288 | 43.8807 | 43.8807 | 4 |  | 1691.8827 | 49.7376 | 44.7432 | 0 | -6.7199 | 3 | 1.4238 | 4.4894 | 23.2215
289 | 45.8695 | 45.8695 | 4 |  | 1768.5633 | 49.7722 | 30.2591 | 0 | -6.7199 | 3 | 0.96293 | 3.0361 | 14.1416
290 | 48.007 | 48.007 | 4 |  | 1364.2918 | 49.8089 | 36.1551 | 0 | -6.7199 | 4 | 1.1506 | 3.6277 | 18.4642
291 | 49.663 | 49.663 | 4 |  | 1411.3526 | 49.9615 | 20.5382 | 0 | -6.7199 | 4 | 0.65358 | 2.0607 | 8.9412
292 | 49.493 | 49.493 | 4 |  | 1406.5236 | 50.0526 | 8.8104 | 0 | -6.7199 | 4 | 0.28037 | 0.88401 | 1.4907
293 | 49.0151 | 49.0151 | 4 |  | 1392.9419 | 50.1673 | 6.8482 | 0 | -6.7199 | 4 | 0.21793 | 0.68712 | 0.25835
294 | 48.159 | 48.159 | 4 |  | 1368.6119 | 50.2951 | 5.4053 | 0 | -6.7199 | 4 | 0.17201 | 0.54235 | -0.60356
295 | 47.5495 | 47.5495 | 4 |  | 1351.29 | 50.4077 | 8.3376 | 0 | -6.7199 | 4 | 0.26533 | 0.83657 | 1.3588
296 | 47.1222 | 47.1222 | 4 |  | 1339.1462 | 50.5204 | 8.8179 | 0 | -6.7199 | 4 | 0.28061 | 0.88476 | 1.7065
297 | 46.7595 | 46.7595 | 4 |  | 1328.8392 | 50.6473 | 10.0653 | 0 | -6.7199 | 4 | 0.3203 | 1.0099 | 2.5396
298 | 46.633 | 46.633 | 4 |  | 1325.2448 | 50.7798 | 12.4971 | 0 | -6.7199 | 4 | 0.39769 | 1.2539 | 4.1022
299 | 46.701 | 46.701 | 4 |  | 1327.1776 | 50.7847 | 13.4934 | 0 | -6.7199 | 4 | 0.4294 | 1.3539 | 4.7287
300 | 46.7968 | 46.7968 | 4 |  | 1329.9002 | 50.9253 | 13.5108 | 0 | -6.7199 | 4 | 0.42995 | 1.3556 | 4.7333
301 | 46.9189 | 46.9189 | 4 |  | 1333.3696 | 51.0682 | 14.214 | 0 | -6.7199 | 4 | 0.45233 | 1.4262 | 5.1698
302 | 46.9122 | 46.9122 | 4 |  | 1333.1807 | 51.2112 | 8.7016 | 0 | -6.7199 | 4 | 0.27691 | 0.87309 | 1.6537
303 | 46.0416 | 46.0416 | 4 |  | 1308.4382 | 51.338 | 0 | 0 | -6.7199 | 4 | 0 | 0 | -2.5835
304 | 44.9594 | 44.9594 | 4 |  | 1277.6849 | 51.4683 | 4.2186 | 0 | -6.7199 | 4 | 0.13425 | 0.42328 | -1.0745
305 | 44.2719 | 44.2719 | 4 |  | 1258.1463 | 51.5929 | 5.5088 | 0 | -6.7199 | 4 | 0.17531 | 0.55274 | -0.17465
306 | 43.378 | 43.378 | 4 |  | 1232.7432 | 51.7018 | 2.0589 | 0 | -6.7199 | 4 | 0.06552 | 0.20658 | -2.3348
307 | 42.1497 | 42.1497 | 3 |  | 1197.8348 | 51.814 | 0 | 0 | -6.7199 | 4 | 0 | 0 | -3.2645
308 | 40.9059 | 40.9059 | 3 |  | 1577.1867 | 51.9048 | 0 | 0 | -6.7199 | 3 | 0 | 0 | -2.5455
309 | 39.9523 | 39.9523 | 3 |  | 1540.4187 | 52.0182 | 6.806 | 0 | -6.7199 | 3 | 0.21659 | 0.68289 | -0.25312
310 | 39.5833 | 39.5833 | 3 |  | 1526.1911 | 52.0844 | 11.0232 | 0 | -6.7199 | 3 | 0.35079 | 1.106 | 2.5616
311 | 39.4888 | 39.4888 | 3 |  | 1522.5456 | 52.1707 | 10.1338 | 0 | -6.7199 | 3 | 0.32248 | 1.0168 | 1.994
312 | 38.9358 | 38.9358 | 3 |  | 1501.2267 | 52.2394 | 4.9181 | 0 | -6.7199 | 3 | 0.15651 | 0.49347 | -1.363
313 | 37.8206 | 37.8206 | 3 |  | 1458.2262 | 52.3184 | 0 | 0 | -6.7199 | 3 | 0 | 0 | -2.6987
314 | 36.6782 | 36.6782 | 3 |  | 1414.1801 | 52.4084 | 0 | 0 | -6.7199 | 3 | 0 | 0 | -2.4508
315 | 35.5311 | 35.5311 | 3 |  | 1369.9542 | 52.4815 | 2.6125 | 0 | -6.7199 | 3 | 0.083137 | 0.26213 | -2.4296
316 | 34.3582 | 34.3582 | 3 |  | 1324.73 | 52.5985 | 0 | 0 | -6.7199 | 3 | 0 | 0 | -2.9518
317 | 33.0829 | 33.0829 | 3 |  | 1275.5604 | 52.7132 | 2.3421 | 0 | -6.7199 | 3 | 0.074531 | 0.235 | -2.2861
318 | 31.7808 | 31.7808 | 2 |  | 1225.3534 | 52.8278 | 0 | 0 | -6.7199 | 3 | 0 | 0 | -3.4411
319 | 29.3968 | 29.3968 | 2 |  | 1133.437 | 52.8922 | 0 | 0 | -6.7199 | 3 | 0 | 0 | -3.1556
320 | 27.8121 | 27.8121 | 2 |  | 1713.5523 | 52.9372 | 0 | 0 | -6.7199 | 2 | 0 | 0 | -4.1052
321 | 25.8938 | 25.8938 | 2 |  | 1595.3615 | 52.9264 | 0 | 0 | -6.7199 | 2 | 0 | 0 | -2.7344
322 | 25.3956 | 25.3956 | 2 |  | 1564.6699 | 52.992 | 10.1177 | 0 | -6.7199 | 2 | 0.32197 | 1.0152 | 1.8496
323 | 25.411 | 25.411 | 2 |  | 1565.6159 | 53.0467 | 9.1434 | 0 | -6.7199 | 2 | 0.29097 | 0.91743 | 1.2074
324 | 24.9606 | 24.9606 | 2 |  | 1537.8667 | 53.1057 | 6.4851 | 0 | -6.7199 | 2 | 0.20637 | 0.65069 | -0.44861
325 | 24.3127 | 24.3127 | 2 |  | 1497.9505 | 53.1304 | 6.7246 | 0 | -6.7199 | 2 | 0.214 | 0.67473 | -0.15263
326 | 23.9359 | 23.9359 | 2 |  | 1474.7366 | 53.1612 | 8.1367 | 0 | -6.7199 | 2 | 0.25893 | 0.81641 | 0.85226
327 | 23.7671 | 23.7671 | 2 |  | 1464.3332 | 53.1976 | 8.8749 | 0 | -6.7199 | 2 | 0.28242 | 0.89048 | 1.3687
328 | 23.3802 | 23.3802 | 2 |  | 1440.4958 | 53.2198 | 4.076 | 0 | -6.7199 | 2 | 0.12971 | 0.40897 | -1.7018
329 | 21.5019 | 21.5019 | 2 |  | 1324.7695 | 53.2884 | 0 | 0 | -6.7199 | 2 | 0 | 0 | -3.7576
330 | 19.1968 | 19.1968 | 2 |  | 1182.7512 | 53.3527 | 0 | 0 | -6.7199 | 2 | 0 | 0 | -3.308
331 | 17.66 | 17.66 | 2 |  | 1088.0654 | 53.389 | 2.7949 | 0 | -6.7199 | 2 | 0.088941 | 0.28043 | -1.3874
332 | 16.7667 | 16.7667 | 2 |  | 800 | 53.436 | 2.4354 | 0 | -6.7199 | 0 | 0.0775 | 0.24436 | 0.099695
333 | 16.1263 | 16.1263 | 2 |  | 800 | 53.4594 | 2.4353 | 0 | -6.7199 | 0 | 0.077497 | 0.24435 | 0.041888
334 | 15.6798 | 15.6798 | 2 |  | 800 | 53.4827 | 2.4352 | 0 | -6.7199 | 0 | 0.077495 | 0.24434 | 0.041888
335 | 15.4063 | 15.4063 | 2 |  | 800 | 53.5206 | 2.4351 | 0 | -6.7199 | 0 | 0.07749 | 0.24433 | 0.041888
336 | 14.5188 | 14.5188 | 2 |  | 800 | 53.544 | 2.435 | 0 | -6.7199 | 0 | 0.077488 | 0.24432 | 0.046007
337 | 14.2325 | 14.2325 | 2 |  | 876.893 | 53.5673 | 4.4429 | 0 | -6.7199 | 2 | 0.14139 | 0.44579 | 0.26561
338 | 13.9231 | 13.9231 | 2 |  | 857.8249 | 53.5996 | 5.76 | 0 | -6.7199 | 2 | 0.1833 | 0.57794 | 1.1272
339 | 14.877 | 14.877 | 2 |  | 916.5977 | 53.6344 | 10.8567 | 0 | -6.7199 | 2 | 0.34549 | 1.0893 | 4.0838
340 | 16.8904 | 16.8904 | 2 |  | 1040.6469 | 53.6325 | 14.3439 | 0 | -6.7199 | 2 | 0.45646 | 1.4392 | 5.9355
341 | 19.5123 | 19.5123 | 2 |  | 1202.1907 | 53.6506 | 21.7034 | 0 | -6.7199 | 2 | 0.69066 | 2.1777 | 10.0895
342 | 23.3754 | 23.3754 | 2 |  | 1440.1991 | 53.6821 | 25.694 | 0 | -6.7199 | 2 | 0.81765 | 2.5781 | 12.0991
343 | 25.4294 | 25.4294 | 2 |  | 1566.7488 | 53.7014 | 12.6524 | 0 | -6.7199 | 2 | 0.40263 | 1.2695 | 3.5029
344 | 25.19 | 25.19 | 2 |  | 1552.0003 | 53.7664 | 9.4272 | 0 | -6.7199 | 2 | 0.3 | 0.9459 | 1.445
345 | 25.6965 | 25.6965 | 2 |  | 1583.2066 | 53.8178 | 13.4456 | 0 | -6.7199 | 2 | 0.42787 | 1.3491 | 3.9667
346 | 26.1746 | 26.1746 | 2 |  | 1612.6632 | 53.8874 | 12.6277 | 0 | -6.7199 | 2 | 0.40185 | 1.267 | 3.3383
347 | 26.6158 | 26.6158 | 2 |  | 1639.8446 | 53.9533 | 12.3509 | 0 | -6.7199 | 2 | 0.39304 | 1.2393 | 3.0667
348 | 26.8875 | 26.8875 | 2 |  | 1656.5885 | 54.0307 | 12.4135 | 0 | -6.7199 | 2 | 0.39503 | 1.2455 | 3.0512
349 | 27.3633 | 27.3633 | 2 |  | 1685.9004 | 54.1081 | 14.0979 | 0 | -6.7199 | 2 | 0.44863 | 1.4145 | 4.0551
350 | 27.9931 | 27.9931 | 2 |  | 1724.7065 | 54.1774 | 14.6559 | 0 | -6.7199 | 2 | 0.46639 | 1.4705 | 4.2876
351 | 28.3538 | 28.3538 | 2 |  | 1746.9267 | 54.2092 | 10.727 | 0 | -6.7199 | 2 | 0.34136 | 1.0763 | 1.6191
352 | 27.896 | 27.896 | 2 |  | 1718.722 | 54.2069 | 8.7723 | 0 | -6.7199 | 2 | 0.27916 | 0.88018 | 0.42567
353 | 27.7874 | 27.7874 | 2 |  | 1712.0337 | 54.2501 | 12.0738 | 0 | -6.7199 | 2 | 0.38422 | 1.2114 | 2.6361
354 | 28.0225 | 28.0225 | 2 |  | 1726.5157 | 54.3189 | 11.8338 | 0 | -6.7199 | 2 | 0.37658 | 1.1874 | 2.4266
355 | 27.9513 | 27.9513 | 2 |  | 1722.1305 | 54.3589 | 10.4786 | 0 | -6.7199 | 2 | 0.33346 | 1.0514 | 1.5468
356 | 27.9153 | 27.9153 | 2 |  | 1719.9117 | 54.4231 | 11.6419 | 0 | -6.7199 | 2 | 0.37048 | 1.1681 | 2.3245
357 | 28.0996 | 28.0996 | 2 |  | 1731.2668 | 54.4631 | 12.5241 | 0 | -6.7199 | 2 | 0.39855 | 1.2566 | 2.866
358 | 28.1419 | 28.1419 | 2 |  | 1733.8706 | 54.503 | 9.4993 | 0 | -6.7199 | 2 | 0.30229 | 0.95313 | 0.85506
359 | 27.308 | 27.308 | 2 |  | 1682.4953 | 54.5462 | 0 | 0 | -6.7199 | 2 | 0 | 0 | -2.6211
360 | 25.7592 | 25.7592 | 2 |  | 1587.073 | 54.6325 | 0 | 0 | -6.7199 | 2 | 0 | 0 | -3.413
361 | 24.2518 | 24.2518 | 2 |  | 1494.1987 | 54.6894 | 0 | 0 | -6.7199 | 2 | 0 | 0 | -2.8718
362 | 22.7758 | 22.7758 | 2 |  | 1403.257 | 54.7259 | 0 | 0 | -6.7199 | 2 | 0 | 0 | -2.7155
363 | 21.3285 | 21.3285 | 2 |  | 1314.0899 | 54.8034 | 0 | 0 | -6.7199 | 2 | 0 | 0 | -2.4677
364 | 20.2139 | 20.2139 | 2 |  | 1245.4125 | 54.8766 | 5.5294 | 0 | -6.7199 | 2 | 0.17596 | 0.5548 | -0.10384
365 | 20.2707 | 20.2707 | 2 |  | 1248.9138 | 54.9441 | 8.9244 | 0 | -6.7199 | 2 | 0.284 | 0.89545 | 2.0649
366 | 20.491 | 20.491 | 2 |  | 1262.4874 | 55.023 | 8.699 | 0 | -6.7199 | 2 | 0.27682 | 0.87283 | 1.8825
367 | 20.8173 | 20.8173 | 2 |  | 1282.5935 | 55.102 | 10.2526 | 0 | -6.7199 | 2 | 0.32626 | 1.0287 | 2.8174
368 | 21.5801 | 21.5801 | 2 |  | 1329.5906 | 55.1682 | 12.2929 | 0 | -6.7199 | 2 | 0.39119 | 1.2334 | 3.9863
369 | 22.5794 | 22.5794 | 2 |  | 1391.1573 | 55.2367 | 13.7414 | 0 | -6.7199 | 2 | 0.43729 | 1.3788 | 4.7395
370 | 23.7432 | 23.7432 | 2 |  | 1462.8608 | 55.2902 | 14.8648 | 0 | -6.7199 | 2 | 0.47304 | 1.4915 | 5.2564
371 | 24.5978 | 24.5978 | 2 |  | 1515.5127 | 55.2888 | 10.7486 | 0 | -6.7199 | 2 | 0.34205 | 1.0785 | 2.4392
372 | 24.0611 | 24.0611 | 2 |  | 1482.4485 | 55.313 | 3.8863 | 0 | -6.7199 | 2 | 0.12367 | 0.38994 | -1.9601
373 | 22.5851 | 22.5851 | 2 |  | 1391.5071 | 55.3495 | 0 | 0 | -6.7199 | 2 | 0 | 0 | -3.1144
374 | 20.5519 | 20.5519 | 2 |  | 1266.2398 | 55.4274 | 0 | 0 | -6.7199 | 2 | 0 | 0 | -3.5703
375 | 17.0015 | 17.0015 | 2 |  | 1047.4943 | 55.4918 | 0 | 0 | -6.7199 | 2 | 0 | 0 | -2.8945
376 | 13.9585 | 13.9585 | 2 |  | 860.0059 | 55.5368 | 0.18531 | 0 | -6.7199 | 2 | 0.005897 | 0.018593 | -2.3422
377 | 12.1218 | 12.1218 | 0 |  | 800 | 55.5603 | 2.4278 | 0 | -6.7199 | 2 | 0.077259 | 0.2436 | -1.7256
378 | 10.512 | 10.512 | 0 |  | 800 | 55.5766 | 2.4278 | 0 | -6.7199 | 0 | 0.077258 | 0.24359 | 0.041888
379 | 9.211 | 9.211 | 0 |  | 800 | 55.5973 | 2.4277 | 0 | -6.7199 | 0 | 0.077255 | 0.24359 | 0.041888
380 | 8.7857 | 8.7857 | 0 |  | 800 | 55.6207 | 2.4276 | 0 | -6.7199 | 0 | 0.077253 | 0.24358 | 0.041888
381 | 7.2216 | 7.2216 | 0 |  | 800 | 55.644 | 2.4275 | 0 | -6.7199 | 0 | 0.07725 | 0.24357 | 0.041888
382 | 5.7553 | 5.7553 | 0 |  | 800 | 55.6321 | 2.4276 | 0 | -6.7199 | 0 | 0.077251 | 0.24357 | 0.041888
383 | 4.8388 | 4.8388 | 0 |  | 800 | 55.6656 | 2.4274 | 0 | -6.7199 | 0 | 0.077248 | 0.24356 | 0.041888
384 | 3.6585 | 3.6585 | 0 |  | 800 | 55.689 | 2.4274 | 0 | -6.7199 | 0 | 0.077245 | 0.24355 | 0.041888
385 | 1.7843 | 1.7843 | 0 |  | 800 | 55.7096 | 2.4273 | 0 | -6.7199 | 0 | 0.077243 | 0.24355 | 0.041888
386 | 0.16314 | 0.16314 | 0 |  | 800 | 55.7399 | 2.4272 | 0 | -6.7199 | 0 | 0.077239 | 0.24354 | 0.041888
387 | 0.011081 | 0.011081 | 0 |  | 800 | 55.7632 | 2.4271 | 0 | -6.7199 | 0 | 0.077237 | 0.24353 | 0.041888
388 | 0.0012467 | 0.0012467 | 0 |  | 800 | 55.798 | 2.427 | 0 | -6.7199 | 0 | 0.077233 | 0.24351 | 0.041888
389 | 0 | 0 | 0 |  | 800 | 55.8161 | 2.4269 | 0 | -6.7199 | 0 | 0.077231 | 0.24351 | 0.041888
390 | 0 | 0 | 1 |  | 800 | 55.828 | 2.4269 | 0 | -6.7199 | 0 | 0.077229 | 0.2435 | 0.041888
391 | 0 | 0 | 1 |  | 800 | 55.8399 | 2.4268 | 0 | -6.7199 | 0 | 0.077228 | 0.2435 | 0.041888
392 | 0 | 0 | 1 |  | 800 | 55.8517 | 2.4268 | 0 | -6.7199 | 0 | 0.077227 | 0.2435 | 0.041888
393 | 0.49196 | 0.49196 | 1 |  | 800 | 55.8636 | 2.4267 | 0 | -6.7199 | 0 | 0.077225 | 0.24349 | 0.041888
394 | 2.9192 | 2.9192 | 1 |  | 800 | 55.8525 | 2.4268 | 0 | -6.7199 | 1 | 0.077227 | 0.2435 | 1.3199
395 | 6.1311 | 6.1311 | 1 |  | 800 | 55.8242 | 2.4269 | 0 | -6.7199 | 1 | 0.07723 | 0.24351 | 3.6795
396 | 10.7625 | 10.7625 | 2 |  | 1281.8522 | 55.7755 | 19.5568 | 0 | -6.7199 | 1 | 0.62235 | 1.9623 | 8.6493
397 | 15.421 | 15.421 | 2 |  | 1836.6941 | 55.7426 | 21.3226 | 0 | -6.7199 | 1 | 0.67854 | 2.1394 | 8.2608
398 | 18.3584 | 18.3584 | 2 |  | 1131.0941 | 55.7587 | 20.6435 | 0 | -6.7199 | 2 | 0.65693 | 2.0713 | 9.5743
399 | 22.7487 | 22.7487 | 2 |  | 1401.5883 | 55.7708 | 30.2629 | 0 | -6.7199 | 2 | 0.96305 | 3.0365 | 14.9606
400 | 25.9982 | 25.9982 | 2 |  | 1601.7962 | 55.8162 | 17.5449 | 0 | -6.7199 | 2 | 0.55833 | 1.7604 | 6.5743
401 | 25.7352 | 25.7352 | 2 |  | 1585.5914 | 55.8365 | 4.2613 | 0 | -6.7199 | 2 | 0.13561 | 0.42757 | -2.0772
402 | 24.8347 | 24.8347 | 2 |  | 1530.1099 | 55.9085 | 8.5702 | 0 | -6.7199 | 2 | 0.27273 | 0.85991 | 0.971
403 | 24.9471 | 24.9471 | 2 |  | 1537.0371 | 55.9478 | 8.4327 | 0 | -6.7199 | 2 | 0.26835 | 0.84611 | 0.85765
404 | 23.8981 | 23.8981 | 2 |  | 1472.4073 | 55.9725 | 0 | 0 | -6.7199 | 2 | 0 | 0 | -2.9219
405 | 22.2956 | 22.2956 | 2 |  | 1373.6716 | 56.009 | 0 | 0 | -6.7199 | 2 | 0 | 0 | -3.2646
406 | 20.5698 | 20.5698 | 2 |  | 1267.344 | 56.0681 | 0 | 0 | -6.7199 | 2 | 0 | 0 | -3.1232
407 | 18.8744 | 18.8744 | 2 |  | 1162.8838 | 56.1271 | 0 | 0 | -6.7199 | 2 | 0 | 0 | -2.7689
408 | 17.1846 | 17.1846 | 2 |  | 1058.7733 | 56.1922 | 0 | 0 | -6.7199 | 2 | 0 | 0 | -2.673
409 | 15.4545 | 15.4545 | 2 |  | 952.1788 | 56.2319 | 0.80313 | 0 | -6.7199 | 2 | 0.025558 | 0.080584 | -2.2303
410 | 13.9672 | 13.9672 | 2 |  | 860.5419 | 56.2571 | 1.3786 | 0 | -6.7199 | 2 | 0.04387 | 0.13832 | -1.5892
411 | 13.1183 | 13.1183 | 2 |  | 808.2439 | 56.2793 | 2.4253 | 0 | -6.7199 | 2 | 0.077179 | 0.24334 | 0.98063
412 | 13.948 | 13.948 | 2 |  | 859.3642 | 56.3141 | 7.8495 | 0 | -6.7199 | 2 | 0.24979 | 0.78759 | 2.4058
413 | 14.3984 | 14.3984 | 2 |  | 887.1127 | 56.3316 | 6.313 | 0 | -6.7199 | 2 | 0.2009 | 0.63343 | 1.4016
414 | 14.8119 | 14.8119 | 2 |  | 912.5858 | 56.3753 | 7.5162 | 0 | -6.7199 | 2 | 0.23919 | 0.75416 | 2.076
415 | 15.6356 | 15.6356 | 2 |  | 963.3369 | 56.4063 | 9.2187 | 0 | -6.7199 | 2 | 0.29336 | 0.92498 | 2.9966
416 | 16.7159 | 16.7159 | 2 |  | 1029.8977 | 56.4066 | 10.2191 | 0 | -6.7199 | 2 | 0.3252 | 1.0254 | 3.4542
417 | 17.7815 | 17.7815 | 2 |  | 1095.5504 | 56.4082 | 10.4695 | 0 | -6.7199 | 2 | 0.33317 | 1.0505 | 3.4514
418 | 18.7566 | 18.7566 | 2 |  | 1155.6297 | 56.4244 | 10.962 | 0 | -6.7199 | 2 | 0.34884 | 1.0999 | 3.6096
419 | 19.5338 | 19.5338 | 2 |  | 1203.5126 | 56.4721 | 8.616 | 0 | -6.7199 | 2 | 0.27419 | 0.86451 | 2.0045
420 | 19.1051 | 19.1051 | 2 |  | 1177.0991 | 56.5511 | 2.9769 | 0 | -6.7199 | 2 | 0.094732 | 0.29869 | -1.5324
421 | 17.6721 | 17.6721 | 2 |  | 1088.813 | 56.5981 | 1.7687 | 0 | -6.7199 | 2 | 0.056283 | 0.17746 | -2.0348
422 | 16.7019 | 16.7019 | 2 |  | 1029.0342 | 56.652 | 4.5418 | 0 | -6.7199 | 2 | 0.14453 | 0.45571 | -0.084352
423 | 16.5415 | 16.5415 | 2 |  | 1019.1501 | 56.6947 | 6.113 | 0 | -6.7199 | 2 | 0.19453 | 0.61336 | 0.93239
424 | 16.7235 | 16.7235 | 2 |  | 1030.3652 | 56.7263 | 8.9071 | 0 | -6.7199 | 2 | 0.28345 | 0.89371 | 2.6442
425 | 18.2166 | 18.2166 | 2 |  | 1122.3551 | 56.7677 | 15.0727 | 0 | -6.7199 | 2 | 0.47965 | 1.5124 | 6.2288
426 | 21.0459 | 21.0459 | 2 |  | 1296.6731 | 56.7858 | 24.5063 | 0 | -6.7199 | 2 | 0.77986 | 2.4589 | 11.648
427 | 25.6602 | 25.6602 | 2 |  | 1580.9685 | 56.8097 | 38.6819 | 0 | -6.7199 | 2 | 1.231 | 3.8812 | 19.7893
428 | 30.4558 | 30.4558 | 3 |  | 1876.4386 | 56.8811 | 31.5652 | 0 | -6.7199 | 2 | 1.0045 | 3.1672 | 14.7129
429 | 31.9645 | 31.9645 | 3 |  | 1969.3919 | 56.9274 | 20.2051 | 0 | -6.7199 | 2 | 0.64298 | 2.0273 | 7.0562
430 | 33.2488 | 33.2488 | 3 |  | 1281.9548 | 56.9488 | 17.1379 | 0 | -6.7199 | 3 | 0.54537 | 1.7196 | 7.1605
431 | 33.534 | 33.534 | 3 |  | 1292.9528 | 56.9817 | 6.5508 | 0 | -6.7199 | 3 | 0.20846 | 0.65729 | 0.4215
432 | 32.6238 | 32.6238 | 3 |  | 1257.8588 | 57.0492 | 2.7127 | 0 | -6.7199 | 3 | 0.086324 | 0.27218 | -1.9612
433 | 31.798 | 31.798 | 3 |  | 1226.016 | 57.1166 | 5.394 | 0 | -6.7199 | 3 | 0.17165 | 0.54122 | -0.11973
434 | 31.4935 | 31.4935 | 3 |  | 1214.2782 | 57.1841 | 8.6146 | 0 | -6.7199 | 3 | 0.27414 | 0.86436 | 1.9772
435 | 31.5631 | 31.5631 | 3 |  | 1216.9616 | 57.243 | 9.6951 | 0 | -6.7199 | 3 | 0.30852 | 0.97277 | 2.6559
436 | 31.1472 | 31.1472 | 2 |  | 1200.9248 | 57.3219 | 0 | 0 | -6.7199 | 3 | 0 | 0 | -3.2738
437 | 29.0439 | 29.0439 | 2 |  | 1119.8278 | 57.3928 | 0 | 0 | -6.7199 | 3 | 0 | 0 | -3.1139
438 | 26.8225 | 26.8225 | 2 |  | 1652.5811 | 57.4378 | 0 | 0 | -6.7199 | 2 | 0 | 0 | -4.8668
439 | 22.2818 | 22.2818 | 2 |  | 1372.821 | 57.5206 | 0 | 0 | -6.7199 | 2 | 0 | 0 | -3.9137
440 | 17.4815 | 17.4815 | 2 |  | 1077.0664 | 57.5873 | 0 | 0 | -6.7199 | 2 | 0 | 0 | -2.9838
441 | 12.2862 | 12.2862 | 0 |  | 800 | 57.6324 | 2.4205 | 0 | -6.7199 | 2 | 0.077027 | 0.24287 | -2.1699
442 | 7.3343 | 7.3343 | 0 |  | 873.5401 | 57.6547 | 0.17686 | 0 | -6.7199 | 1 | 0.005628 | 0.017745 | -2.3814
443 | 3.1912 | 3.1912 | 0 |  | 800 | 57.675 | 2.4204 | 0 | -6.7199 | 0 | 0.077022 | 0.24285 | 0.045655
444 | 0.88083 | 0.88083 | 0 |  | 800 | 57.7052 | 2.4203 | 0 | -6.7199 | 0 | 0.077019 | 0.24284 | 0.041888
445 | 0.06866 | 0.06866 | 0 |  | 800 | 57.7387 | 2.4201 | 0 | -6.7199 | 0 | 0.077015 | 0.24283 | 0.041888
446 | 0.0083119 | 0.0083119 | 0 |  | 800 | 57.7621 | 2.4201 | 0 | -6.7199 | 0 | 0.077013 | 0.24282 | 0.041888
447 | 0 | 0 | 0 |  | 800 | 57.7739 | 2.42 | 0 | -6.7199 | 0 | 0.077011 | 0.24282 | 0.041888
448 | 0 | 0 | 0 |  | 800 | 57.792 | 2.4199 | 0 | -6.7199 | 0 | 0.077009 | 0.24281 | 0.041888
449 | 0 | 0 | 0 |  | 800 | 57.8039 | 2.4199 | 0 | -6.7199 | 0 | 0.077008 | 0.24281 | 0.041888
450 | 0 | 0 | 0 |  | 800 | 57.8158 | 2.4199 | 0 | -6.7199 | 0 | 0.077007 | 0.2428 | 0.041888
451 | 0 | 0 | 0 |  | 800 | 57.8276 | 2.4198 | 0 | -6.7199 | 0 | 0.077005 | 0.2428 | 0.041888
452 | 0 | 0 | 0 |  | 800 | 57.8395 | 2.4198 | 0 | -6.7199 | 0 | 0.077004 | 0.24279 | 0.041888
453 | 0 | 0 | 0 |  | 800 | 57.8514 | 2.4197 | 0 | -6.7199 | 0 | 0.077003 | 0.24279 | 0.041888
454 | 0 | 0 | 0 |  | 800 | 57.8632 | 2.4197 | 0 | -6.7199 | 0 | 0.077001 | 0.24279 | 0.041888
455 | 0 | 0 | 0 |  | 800 | 57.8751 | 2.4197 | 0 | -6.7199 | 0 | 0.077 | 0.24278 | 0.041888
456 | 0 | 0 | 0 |  | 800 | 57.887 | 2.4196 | 0 | -6.7199 | 0 | 0.076999 | 0.24278 | 0.041888
457 | 0 | 0 | 0 |  | 800 | 57.8988 | 2.4196 | 0 | -6.7199 | 0 | 0.076997 | 0.24277 | 0.041888
458 | 0 | 0 | 0 |  | 800 | 57.9107 | 2.4195 | 0 | -6.7199 | 0 | 0.076996 | 0.24277 | 0.041888
459 | 0 | 0 | 0 |  | 800 | 57.9226 | 2.4195 | 0 | -6.7199 | 0 | 0.076995 | 0.24276 | 0.041888
460 | 0 | 0 | 0 |  | 800 | 57.9344 | 2.4195 | 0 | -6.7199 | 0 | 0.076993 | 0.24276 | 0.041888
461 | 0 | 0 | 0 |  | 800 | 57.9463 | 2.4194 | 0 | -6.7199 | 0 | 0.076992 | 0.24276 | 0.041888
462 | 0 | 0 | 0 |  | 800 | 57.9582 | 2.4194 | 0 | -6.7199 | 0 | 0.076991 | 0.24275 | 0.041888
463 | 0 | 0 | 0 |  | 800 | 57.97 | 2.4193 | 0 | -6.7199 | 0 | 0.076989 | 0.24275 | 0.041888
464 | 0 | 0 | 0 |  | 800 | 57.9819 | 2.4193 | 0 | -6.7199 | 0 | 0.076988 | 0.24274 | 0.041888
465 | 0 | 0 | 0 |  | 800 | 57.9937 | 2.4192 | 0 | -6.7199 | 0 | 0.076987 | 0.24274 | 0.041888
466 | 0 | 0 | 0 |  | 800 | 58.0056 | 2.4192 | 0 | -6.7199 | 0 | 0.076985 | 0.24274 | 0.041888
467 | 0 | 0 | 0 |  | 800 | 58.0175 | 2.4192 | 0 | -6.7199 | 0 | 0.076984 | 0.24273 | 0.041888
468 | 0 | 0 | 0 |  | 800 | 58.0293 | 2.4191 | 0 | -6.7199 | 0 | 0.076983 | 0.24273 | 0.041888
469 | 0 | 0 | 0 |  | 800 | 58.0412 | 2.4191 | 0 | -6.7199 | 0 | 0.076981 | 0.24272 | 0.041888
470 | 0 | 0 | 0 |  | 800 | 58.0531 | 2.419 | 0 | -6.7199 | 0 | 0.07698 | 0.24272 | 0.041888
471 | 0 | 0 | 0 |  | 800 | 58.0649 | 2.419 | 0 | -6.7199 | 0 | 0.076979 | 0.24271 | 0.041888
472 | 0 | 0 | 0 |  | 800 | 58.0768 | 2.419 | 0 | -6.7199 | 0 | 0.076978 | 0.24271 | 0.041888
473 | 0 | 0 | 0 |  | 800 | 58.0887 | 2.4189 | 0 | -6.7199 | 0 | 0.076976 | 0.24271 | 0.041888
474 | 0 | 0 | 0 |  | 800 | 58.1005 | 2.4189 | 0 | -6.7199 | 0 | 0.076975 | 0.2427 | 0.041888
475 | 0 | 0 | 0 |  | 800 | 58.1124 | 2.4188 | 0 | -6.7199 | 0 | 0.076974 | 0.2427 | 0.041888
476 | 0 | 0 | 0 |  | 800 | 58.1243 | 2.4188 | 0 | -6.7199 | 0 | 0.076972 | 0.24269 | 0.041888
477 | 0 | 0 | 0 |  | 800 | 58.1361 | 2.4187 | 0 | -6.7199 | 0 | 0.076971 | 0.24269 | 0.041888
478 | 0 | 0 | 0 |  | 800 | 58.148 | 2.4187 | 0 | -6.7199 | 0 | 0.07697 | 0.24269 | 0.041888
479 | 0 | 0 | 0 |  | 800 | 58.1599 | 2.4187 | 0 | -6.7199 | 0 | 0.076968 | 0.24268 | 0.041888
480 | 0 | 0 | 0 |  | 800 | 58.1717 | 2.4186 | 0 | -6.7199 | 0 | 0.076967 | 0.24268 | 0.041888
481 | 0 | 0 | 0 |  | 800 | 58.1836 | 2.4186 | 0 | -6.7199 | 0 | 0.076966 | 0.24267 | 0.041888
482 | 0 | 0 | 0 |  | 800 | 58.1955 | 2.4185 | 0 | -6.7199 | 0 | 0.076964 | 0.24267 | 0.041888
483 | 0 | 0 | 0 |  | 800 | 58.2073 | 2.4185 | 0 | -6.7199 | 0 | 0.076963 | 0.24266 | 0.041888
484 | 0 | 0 | 0 |  | 800 | 58.2192 | 2.4185 | 0 | -6.7199 | 0 | 0.076962 | 0.24266 | 0.041888
485 | 0 | 0 | 0 |  | 800 | 58.2311 | 2.4184 | 0 | -6.7199 | 0 | 0.07696 | 0.24266 | 0.041888
486 | 0 | 0 | 0 |  | 800 | 58.2429 | 2.4184 | 0 | -6.7199 | 0 | 0.076959 | 0.24265 | 0.041888
487 | 0 | 0 | 0 |  | 800 | 58.2548 | 2.4183 | 0 | -6.7199 | 0 | 0.076958 | 0.24265 | 0.041888
488 | 0 | 0 | 0 |  | 800 | 58.2666 | 2.4183 | 0 | -6.7199 | 0 | 0.076956 | 0.24264 | 0.041888
489 | 0 | 0 | 0 |  | 800 | 58.2785 | 2.4182 | 0 | -6.7199 | 0 | 0.076955 | 0.24264 | 0.041888
490 | 0 | 0 | 0 |  | 800 | 58.2904 | 2.4182 | 0 | -6.7199 | 0 | 0.076954 | 0.24264 | 0.041888
491 | 0 | 0 | 0 |  | 800 | 58.3022 | 2.4182 | 0 | -6.7199 | 0 | 0.076952 | 0.24263 | 0.041888
492 | 0 | 0 | 0 |  | 800 | 58.3141 | 2.4181 | -11.7513 | 5.0313 | 0 | 0.076951 | 0.24263 | 0.28741
493 | 0 | 0 | 0 |  | 800 | 58.326 | 2.4181 | -11.7513 | 5.0313 | 0 | 0.07695 | 0.24262 | 0.28741
494 | 0 | 0 | 0 |  | 800 | 58.3378 | 2.418 | -11.7513 | 5.0313 | 0 | 0.076948 | 0.24262 | 0.28741
495 | 0 | 0 | 0 |  | 800 | 58.3497 | 2.418 | -3.1974 | -3.5225 | 0 | 0.076947 | 0.24261 | 0.10869
496 | 0 | 0 | 0 |  | 800 | 58.3616 | 2.418 | -3.1974 | -3.5225 | 0 | 0.076946 | 0.24261 | 0.10869
497 | 0 | 0 | 0 |  | 800 | 58.3734 | 2.4179 | -11.7513 | 5.0313 | 0 | 0.076945 | 0.24261 | 0.28741
498 | 0 | 0 | 0 |  | 800 | 58.3853 | 2.4179 | -11.7513 | 5.0313 | 0 | 0.076943 | 0.2426 | 0.28741
499 | 0 | 0 | 0 |  | 800 | 58.3972 | 2.4178 | -3.1974 | -3.5225 | 0 | 0.076942 | 0.2426 | 0.10869
500 | 0 | 0 | 0 |  | 800 | 58.409 | 2.4178 | -2.2555 | -4.4644 | 0 | 0.076941 | 0.24259 | 0.089014
501 | 0 | 0 | 0 |  | 800 | 58.4209 | 2.4177 | -3.1974 | -3.5225 | 0 | 0.076939 | 0.24259 | 0.10869
502 | 0 | 0 | 0 |  | 800 | 58.4328 | 2.4177 | -11.7513 | 5.0313 | 0 | 0.076938 | 0.24259 | 0.28741
503 | 0 | 0 | 0 |  | 800 | 58.4446 | 2.4177 | -11.7513 | 5.0313 | 0 | 0.076937 | 0.24258 | 0.28741
504 | 0 | 0 | 0 |  | 800 | 58.4565 | 2.4176 | -3.1974 | -3.5225 | 0 | 0.076935 | 0.24258 | 0.10869
505 | 0 | 0 | 0 |  | 800 | 58.4684 | 2.4176 | -3.1974 | -3.5225 | 0 | 0.076934 | 0.24257 | 0.10869
506 | 0 | 0 | 0 |  | 800 | 58.4802 | 2.4175 | -11.7513 | 5.0313 | 0 | 0.076933 | 0.24257 | 0.28741
507 | 0 | 0 | 0 |  | 800 | 58.4921 | 2.4175 | -3.1974 | -3.5225 | 0 | 0.076931 | 0.24256 | 0.10869
508 | 0 | 0 | 0 |  | 800 | 58.504 | 2.4175 | -3.1974 | -3.5225 | 0 | 0.07693 | 0.24256 | 0.10869
509 | 0 | 0 | 0 |  | 800 | 58.5283 | 2.4174 | -11.7513 | 5.0313 | 0 | 0.076927 | 0.24255 | 0.28741
510 | 0 | 0 | 1 |  | 800 | 58.6466 | 2.417 | -11.7513 | 5.0313 | 0 | 0.076914 | 0.24251 | 0.28741
511 | 0 | 0 | 1 |  | 800 | 58.671 | 2.4169 | -3.1974 | -3.5225 | 0 | 0.076911 | 0.2425 | 0.10869
512 | 0.0143 | 0.0143 | 1 |  | 800 | 58.6982 | 2.4168 | -7.6576 | 0.93765 | 0 | 0.076908 | 0.24249 | 0.20188
513 | 1.2494 | 1.2494 | 1 |  | 800 | 58.7455 | 2.4166 | -4.5452 | -2.1747 | 1 | 0.076903 | 0.24248 | 0.59068
514 | 4.5704 | 4.5704 | 1 |  | 800 | 58.7412 | 2.4166 | -4.9352 | -1.7847 | 1 | 0.076904 | 0.24248 | 2.853
515 | 8.8803 | 8.8803 | 2 |  | 1057.6705 | 58.7171 | 15.0399 | 0 | -6.7199 | 1 | 0.47861 | 1.5091 | 6.346
516 | 13.6999 | 13.6999 | 2 |  | 1631.7017 | 58.7223 | 24.9268 | -3.5836 | -3.1364 | 1 | 0.79324 | 2.5011 | 11.2164
517 | 18.5087 | 18.5087 | 2 |  | 2204.4491 | 58.7163 | 26.6268 | -11.68 | 4.9601 | 1 | 0.84734 | 2.6717 | 10.3095
518 | 20.6411 | 20.6411 | 2 |  | 1271.7359 | 58.7326 | 14.7832 | -9.4358 | 2.7159 | 2 | 0.47044 | 1.4833 | 5.7264
519 | 21.6026 | 21.6026 | 2 |  | 1330.9783 | 58.7785 | 9.6859 | -9.2195 | 2.4995 | 2 | 0.30823 | 0.97185 | 2.3376
520 | 21.2552 | 21.2552 | 2 |  | 1309.5709 | 58.8722 | 6.0241 | -10.8397 | 4.1197 | 2 | 0.1917 | 0.60444 | 0.039537
521 | 20.6766 | 20.6766 | 2 |  | 1273.9252 | 58.9522 | 4.344 | -2.0092 | -4.7107 | 2 | 0.13824 | 0.43586 | -0.93921
522 | 19.5128 | 19.5128 | 2 |  | 1202.2188 | 59.0321 | 3.1533 | -17.7708 | 11.0509 | 2 | 0.10035 | 0.31639 | -1.4849
523 | 18.404 | 18.404 | 2 |  | 1133.9038 | 59.1178 | 3.5069 | -5.4224 | -1.2975 | 2 | 0.1116 | 0.35187 | -1.0436
524 | 17.3697 | 17.3697 | 2 |  | 1070.1804 | 59.1716 | 2.5306 | -13.2832 | 6.5633 | 2 | 0.080531 | 0.25391 | -1.4755
525 | 15.4325 | 15.4325 | 2 |  | 950.8224 | 59.238 | 0 | -12.7389 | 6.019 | 2 | 0 | 0 | -2.607
526 | 11.8449 | 11.8449 | 0 |  | 800 | 59.2795 | 2.4148 | -8.0468 | 1.3268 | 2 | 0.076844 | 0.24229 | -2.1699
527 | 7.6244 | 7.6244 | 0 |  | 800 | 59.3123 | 2.4146 | -2.2281 | -4.4919 | 0 | 0.07684 | 0.24228 | 0.08844
528 | 3.6925 | 3.6925 | 0 |  | 800 | 59.3549 | 2.4145 | -2.7222 | -3.9977 | 0 | 0.076836 | 0.24226 | 0.098765
529 | 0.88451 | 0.88451 | 0 |  | 800 | 59.3976 | 2.4143 | 0 | -6.7199 | 0 | 0.076831 | 0.24225 | 0.041888
530 | 0.056512 | 0.056512 | 0 |  | 800 | 59.3982 | 2.4143 | 0 | -6.7199 | 0 | 0.076831 | 0.24225 | 0.041888
531 | 0.0077148 | 0.0077148 | 1 |  | 800 | 59.4486 | 2.4142 | -2.2555 | -4.4644 | 0 | 0.076825 | 0.24223 | 0.089014
532 | 0 | 0 | 1 |  | 800 | 59.4729 | 2.4141 | -11.7513 | 5.0313 | 0 | 0.076823 | 0.24222 | 0.28741
533 | 0 | 0 | 1 |  | 800 | 59.4972 | 2.414 | -11.7513 | 5.0313 | 0 | 0.07682 | 0.24221 | 0.28741
534 | 0.34184 | 0.34184 | 1 |  | 800 | 59.5244 | 2.4139 | -4.6956 | -2.0243 | 0 | 0.076817 | 0.2422 | 0.14
535 | 2.4507 | 2.4507 | 1 |  | 800 | 59.5258 | 2.4139 | -3.6034 | -3.1166 | 1 | 0.076817 | 0.2422 | 0.86867
536 | 3.8787 | 3.8787 | 1 |  | 800 | 59.5271 | 2.4139 | -2.9884 | -3.7316 | 1 | 0.076817 | 0.2422 | 1.2014
537 | 6.337 | 6.337 | 1 |  | 800 | 59.5285 | 2.4139 | -6.4442 | -0.27574 | 1 | 0.076816 | 0.2422 | 3.1544
538 | 10.0239 | 10.0239 | 2 |  | 1193.8739 | 59.5127 | 17.6528 | -5.4302 | -1.2897 | 1 | 0.56176 | 1.7712 | 7.6762
539 | 15.0852 | 15.0852 | 2 |  | 1796.6992 | 59.5277 | 24.3583 | -5.6166 | -1.1033 | 1 | 0.77515 | 2.444 | 10.3847
540 | 18.7315 | 18.7315 | 2 |  | 2230.974 | 59.5607 | 29.1772 | -5.6166 | -1.1033 | 1 | 0.9285 | 2.9275 | 11.8647
541 | 23.0786 | 23.0786 | 2 |  | 1421.9118 | 59.4841 | 23.1509 | -5.2526 | -1.4673 | 2 | 0.73672 | 2.3229 | 10.6025
542 | 24.0769 | 24.0769 | 2 |  | 1483.4203 | 59.5344 | 11.4929 | -9.1009 | 2.381 | 2 | 0.36574 | 1.1532 | 3.052
543 | 24.5994 | 24.5994 | 2 |  | 1515.6143 | 59.5892 | 10.5879 | -9.2195 | 2.4995 | 2 | 0.33694 | 1.0624 | 2.3633
544 | 24.056 | 24.056 | 2 |  | 1482.1309 | 59.6258 | 5.1625 | -26.2103 | 19.4903 | 2 | 0.16429 | 0.51799 | -1.0857
545 | 22.7356 | 22.7356 | 2 |  | 1400.7809 | 59.668 | 0 | -13.0617 | 6.3417 | 2 | 0 | 0 | -2.6434
546 | 21.1077 | 21.1077 | 2 |  | 1300.4853 | 59.7451 | 0 | -10.1803 | 3.4603 | 2 | 0 | 0 | -2.7402
547 | 19.53 | 19.53 | 2 |  | 1203.2776 | 59.818 | 0 | -5.1521 | -1.5678 | 2 | 0 | 0 | -2.4874
548 | 17.9477 | 17.9477 | 2 |  | 1105.7931 | 59.8909 | 1.2715 | -5.1521 | -1.5678 | 2 | 0.040463 | 0.12758 | -2.3943
549 | 16.4397 | 16.4397 | 2 |  | 1012.8821 | 59.9445 | 2.5326 | -18.0012 | 11.2813 | 2 | 0.080594 | 0.25411 | -1.2977
550 | 15.4705 | 15.4705 | 2 |  | 953.1632 | 59.9996 | 6.253 | -79.8757 | 63.8013 | 2 | 0.19899 | 0.62741 | 1.209
551 | 14.8084 | 14.8084 | 2 |  | 912.3699 | 60.0443 | 3.2398 | -10.9027 | 4.1828 | 2 | 0.1031 | 0.32507 | -0.55791
552 | 13.8261 | 13.8261 | 2 |  | 851.8521 | 60.089 | 3.2933 | -9.5147 | 2.7948 | 2 | 0.1048 | 0.33044 | -0.35503
553 | 13.511 | 13.511 | 2 |  | 832.4356 | 60.1248 | 5.1833 | -0.76285 | -5.9571 | 2 | 0.16495 | 0.52007 | 0.86197
554 | 13.6161 | 13.6161 | 2 |  | 838.9153 | 60.1491 | 5.3384 | -0.76285 | -5.9571 | 2 | 0.16988 | 0.53564 | 0.94044
555 | 13.5829 | 13.5829 | 2 |  | 836.8667 | 60.1964 | 5.0671 | -1.0095 | -5.7105 | 2 | 0.16125 | 0.50841 | 0.77965
556 | 13.55 | 13.55 | 2 |  | 834.8375 | 60.227 | 4.8181 | -1.0095 | -5.7105 | 2 | 0.15332 | 0.48343 | 0.63229
557 | 13.2628 | 13.2628 | 2 |  | 817.1451 | 60.2453 | 3.6969 | -1.7772 | -4.9427 | 2 | 0.11765 | 0.37094 | -0.010083
558 | 13.1016 | 13.1016 | 2 |  | 807.2148 | 60.2811 | 2.4113 | 0 | -6.7199 | 2 | 0.076733 | 0.24194 | 1.7937
559 | 14.4412 | 14.4412 | 2 |  | 889.7489 | 60.3157 | 10.5189 | -1.2586 | -5.4613 | 2 | 0.33474 | 1.0554 | 3.9619
560 | 15.9033 | 15.9033 | 2 |  | 979.83 | 60.3263 | 10.4735 | -1.2586 | -5.4613 | 2 | 0.3333 | 1.0509 | 3.7413
561 | 16.973 | 16.973 | 2 |  | 1045.7344 | 60.3263 | 8.8865 | -0.3914 | -6.3285 | 2 | 0.28279 | 0.89164 | 2.6089
562 | 17.3026 | 17.3026 | 2 |  | 1066.0416 | 60.3857 | 6.9379 | -2.5709 | -4.149 | 2 | 0.22078 | 0.69613 | 1.3392
563 | 17.0199 | 17.0199 | 2 |  | 1048.6282 | 60.4578 | 3.507 | -8.5131 | 1.7932 | 2 | 0.1116 | 0.35189 | -0.78126
564 | 15.6288 | 15.6288 | 2 |  | 962.9183 | 60.5184 | 2.1775 | -26.0402 | 19.3203 | 2 | 0.069293 | 0.21848 | -1.3722
565 | 13.797 | 13.797 | 0 |  | 800 | 60.5689 | 2.4103 | -2.0685 | -4.6514 | 0 | 0.076701 | 0.24184 | 0.1036
566 | 9.4852 | 9.4852 | 0 |  | 800 | 60.6116 | 2.4101 | 0 | -6.7199 | 0 | 0.076697 | 0.24182 | 0.041888
567 | 3.9216 | 3.9216 | 0 |  | 800 | 60.6563 | 2.41 | 0 | -6.7199 | 0 | 0.076692 | 0.24181 | 0.041888
568 | 0.24649 | 0.24649 | 0 |  | 800 | 60.7011 | 2.4098 | -0.51889 | -6.201 | 0 | 0.076687 | 0.24179 | 0.052729
569 | 0.039935 | 0.039935 | 0 |  | 800 | 60.7329 | 2.4097 | -4.8157 | -1.9042 | 0 | 0.076683 | 0.24178 | 0.14251
570 | 0.0031607 | 0.0031607 | 0 |  | 800 | 60.7802 | 2.4095 | -4.8157 | -1.9042 | 0 | 0.076678 | 0.24177 | 0.14251
571 | 0 | 0 | 0 |  | 800 | 60.8074 | 2.4095 | -4.8157 | -1.9042 | 0 | 0.076675 | 0.24176 | 0.14251
572 | 0 | 0 | 0 |  | 800 | 60.8317 | 2.4094 | -4.8157 | -1.9042 | 0 | 0.076673 | 0.24175 | 0.14251
573 | 0 | 0 | 0 |  | 800 | 60.95 | 2.409 | -4.8157 | -1.9042 | 0 | 0.07666 | 0.24171 | 0.14251
574 | 0 | 0 | 0 |  | 800 | 60.9744 | 2.4089 | -4.8157 | -1.9042 | 0 | 0.076657 | 0.2417 | 0.14251
575 | 0 | 0 | 0 |  | 800 | 60.9987 | 2.4088 | -4.8157 | -1.9042 | 0 | 0.076654 | 0.24169 | 0.14251
576 | 0 | 0 | 0 |  | 800 | 61.0231 | 2.4087 | -4.8157 | -1.9042 | 0 | 0.076652 | 0.24168 | 0.14251
577 | 0 | 0 | 0 |  | 800 | 61.0474 | 2.4086 | -4.8157 | -1.9042 | 0 | 0.076649 | 0.24167 | 0.14251
578 | 0 | 0 | 0 |  | 800 | 61.0717 | 2.4085 | -4.8157 | -1.9042 | 0 | 0.076646 | 0.24167 | 0.14251
579 | 0 | 0 | 0 |  | 800 | 61.0961 | 2.4085 | -4.2006 | -2.5193 | 0 | 0.076643 | 0.24166 | 0.12965
580 | 0 | 0 | 0 |  | 800 | 61.1204 | 2.4084 | -2.0728 | -4.6471 | 0 | 0.076641 | 0.24165 | 0.085196
581 | 0 | 0 | 0 |  | 800 | 61.1448 | 2.4083 | -2.0728 | -4.6471 | 0 | 0.076638 | 0.24164 | 0.085196
582 | 0 | 0 | 0 |  | 800 | 61.1691 | 2.4082 | 0 | -6.7199 | 0 | 0.076635 | 0.24163 | 0.041888
583 | 0 | 0 | 0 |  | 800 | 61.1934 | 2.4081 | 0 | -6.7199 | 0 | 0.076633 | 0.24162 | 0.041888
584 | 0 | 0 | 0 |  | 800 | 61.2178 | 2.408 | -2.2555 | -4.4644 | 0 | 0.07663 | 0.24161 | 0.089014
585 | 0 | 0 | 0 |  | 800 | 61.2421 | 2.408 | -11.7513 | 5.0313 | 0 | 0.076627 | 0.24161 | 0.28741
586 | 0 | 0 | 0 |  | 800 | 61.2665 | 2.4079 | -11.7513 | 5.0313 | 0 | 0.076625 | 0.2416 | 0.28741
587 | 0 | 0 | 0 |  | 800 | 61.2908 | 2.4078 | -2.2555 | -4.4644 | 0 | 0.076622 | 0.24159 | 0.089014
588 | 0 | 0 | 0 |  | 800 | 61.3151 | 2.4077 | -2.2555 | -4.4644 | 0 | 0.076619 | 0.24158 | 0.089014
589 | 0 | 0 | 0 |  | 800 | 61.3395 | 2.4076 | -3.1974 | -3.5225 | 0 | 0.076617 | 0.24157 | 0.10869
590 | 0 | 0 | 0 |  | 800 | 61.3638 | 2.4075 | -11.7513 | 5.0313 | 0 | 0.076614 | 0.24156 | 0.28741
591 | 0 | 0 | 0 |  | 800 | 61.3882 | 2.4074 | -11.7513 | 5.0313 | 0 | 0.076611 | 0.24156 | 0.28741
592 | 0 | 0 | 0 |  | 800 | 61.4125 | 2.4074 | -3.1974 | -3.5225 | 0 | 0.076609 | 0.24155 | 0.10869
593 | 0 | 0 | 0 |  | 800 | 61.4368 | 2.4073 | -3.1974 | -3.5225 | 0 | 0.076606 | 0.24154 | 0.10869
594 | 0 | 0 | 0 |  | 800 | 61.4612 | 2.4072 | -11.7513 | 5.0313 | 0 | 0.076603 | 0.24153 | 0.28741
595 | 0 | 0 | 0 |  | 800 | 61.4855 | 2.4071 | -3.1974 | -3.5225 | 0 | 0.076601 | 0.24152 | 0.10869
596 | 0 | 0 | 0 |  | 800 | 61.5098 | 2.407 | -3.1974 | -3.5225 | 0 | 0.076598 | 0.24151 | 0.10869
597 | 0 | 0 | 0 |  | 800 | 61.5342 | 2.4069 | -11.7513 | 5.0313 | 0 | 0.076595 | 0.24151 | 0.28741
598 | 0 | 0 | 0 |  | 800 | 61.5585 | 2.4069 | -11.7513 | 5.0313 | 0 | 0.076593 | 0.2415 | 0.28741
599 | 0 | 0 | 1 |  | 800 | 61.5829 | 2.4068 | -3.1974 | -3.5225 | 0 | 0.07659 | 0.24149 | 0.10869
600 | 0 | 0 | 1 |  | 800 | 61.6072 | 2.4067 | -3.1974 | -3.5225 | 0 | 0.076587 | 0.24148 | 0.10869
601 | 0 | 0 | 1 |  | 800 | 61.6378 | 2.4066 | -3.1974 | -3.5225 | 0 | 0.076584 | 0.24147 | 0.10869
602 | 0.2602 | 0.2602 | 1 |  | 800 | 61.6851 | 2.4064 | -12.0516 | 5.3316 | 0 | 0.076579 | 0.24145 | 0.29369
603 | 1.4369 | 1.4369 | 1 |  | 800 | 61.7197 | 2.4063 | -13.0991 | 6.3791 | 1 | 0.076575 | 0.24144 | 0.80626
604 | 4.6612 | 4.6612 | 1 |  | 800 | 61.721 | 2.4063 | -4.9352 | -1.7847 | 1 | 0.076575 | 0.24144 | 2.9442
605 | 8.8871 | 8.8871 | 2 |  | 1058.4802 | 61.697 | 13.938 | -6.8057 | 0.085775 | 1 | 0.44354 | 1.3985 | 5.6895
606 | 13.0924 | 13.0924 | 2 |  | 1559.3426 | 61.6981 | 24.9513 | 0 | -6.7199 | 1 | 0.79402 | 2.5035 | 11.4329
607 | 19.2751 | 19.2751 | 2 |  | 2295.7237 | 61.6725 | 33.0818 | 0 | -6.7199 | 1 | 1.0528 | 3.3193 | 14.1295
608 | 23.6039 | 23.6039 | 2 |  | 1454.2773 | 61.6396 | 37.7575 | -5.6456 | -1.0743 | 2 | 1.2015 | 3.7885 | 19.4124
609 | 30.8766 | 30.8766 | 3 |  | 1902.3638 | 61.6745 | 55.9416 | -5.0474 | -1.6726 | 2 | 1.7802 | 5.613 | 29.699
610 | 35.5214 | 35.5214 | 3 |  | 2188.5378 | 61.6624 | 37.3328 | -7.9343 | 1.2143 | 2 | 1.188 | 3.7459 | 17.3276
611 | 38.4766 | 38.4766 | 4 |  | 1483.5205 | 61.7594 | 42.3724 | -11.8377 | 5.1178 | 3 | 1.3484 | 4.2515 | 22.1089
612 | 43.023 | 43.023 | 4 |  | 1658.8128 | 61.8612 | 53.9383 | -8.7591 | 2.0392 | 3 | 1.7165 | 5.412 | 28.7738
613 | 46.4153 | 46.4153 | 4 |  | 1789.6075 | 61.8576 | 36.1167 | -11.3396 | 4.6197 | 3 | 1.1493 | 3.6238 | 17.8549
614 | 47.813 | 47.813 | 4 |  | 1358.7794 | 61.9625 | 23.3217 | -7.8615 | 1.1416 | 4 | 0.74216 | 2.34 | 10.848
615 | 48.617 | 48.617 | 4 |  | 1381.6282 | 62.0367 | 16.5236 | -0.45343 | -6.2665 | 4 | 0.52583 | 1.6579 | 6.5692
616 | 48.4604 | 48.4604 | 4 |  | 1377.1778 | 62.139 | 9.0844 | -0.6656 | -6.0543 | 4 | 0.28909 | 0.9115 | 1.8328
617 | 48.1183 | 48.1183 | 4 |  | 1367.4544 | 62.2213 | 11.5256 | -8.1382 | 1.4183 | 4 | 0.36678 | 1.1564 | 3.4324
618 | 48.0302 | 48.0302 | 4 |  | 1364.9528 | 62.2963 | 11.5337 | -8.1382 | 1.4183 | 4 | 0.36703 | 1.1573 | 3.4451
619 | 47.6384 | 47.6384 | 4 |  | 1353.8162 | 62.3713 | 7.5698 | -9.2855 | 2.5656 | 4 | 0.24089 | 0.75953 | 0.92495
620 | 46.9106 | 46.9106 | 4 |  | 1333.1352 | 62.4535 | 4.8334 | -14.4212 | 7.7013 | 4 | 0.15381 | 0.48497 | -0.78988
621 | 45.9808 | 45.9808 | 4 |  | 1306.7113 | 62.5358 | 4.4702 | -2.0092 | -4.7107 | 4 | 0.14225 | 0.44853 | -0.94177
622 | 45.1624 | 45.1624 | 4 |  | 1283.452 | 62.6158 | 4.9463 | -40.1004 | 33.3805 | 4 | 0.1574 | 0.49629 | -0.5578
623 | 44.1965 | 44.1965 | 4 |  | 1256.004 | 62.6889 | 4.8917 | -8.0621 | 1.3422 | 4 | 0.15567 | 0.49082 | -0.50723
624 | 43.7288 | 43.7288 | 4 |  | 1242.7106 | 62.7688 | 9.4221 | -2.1241 | -4.5958 | 4 | 0.29984 | 0.94538 | 2.441
625 | 43.661 | 43.661 | 4 |  | 1240.7837 | 62.8633 | 12.0567 | -0.41796 | -6.302 | 4 | 0.38368 | 1.2097 | 4.114
626 | 43.9343 | 43.9343 | 4 |  | 1248.5506 | 62.9593 | 16.1965 | 0 | -6.7199 | 4 | 0.51541 | 1.6251 | 6.6829
627 | 44.6925 | 44.6925 | 4 |  | 1270.0991 | 63.0466 | 20.2209 | 0 | -6.7199 | 4 | 0.64348 | 2.0289 | 9.1198
628 | 45.5555 | 45.5555 | 4 |  | 1294.6231 | 63.1442 | 18.3241 | 0 | -6.7199 | 4 | 0.58312 | 1.8386 | 7.9025
629 | 45.9292 | 45.9292 | 4 |  | 1305.2432 | 63.2345 | 13.237 | -1.9114 | -4.8085 | 4 | 0.42124 | 1.3282 | 4.6954
630 | 45.872 | 45.872 | 4 |  | 1303.6184 | 63.3305 | 10.6341 | 0 | -6.7199 | 4 | 0.33841 | 1.067 | 3.0478
631 | 45.7592 | 45.7592 | 4 |  | 1300.4126 | 63.407 | 12.4968 | -7.3535 | 0.63357 | 4 | 0.39768 | 1.2539 | 4.2407
632 | 45.9695 | 45.9695 | 4 |  | 1306.3901 | 63.4801 | 15.9909 | -7.9223 | 1.2023 | 4 | 0.50887 | 1.6045 | 6.4255
633 | 46.5015 | 46.5015 | 4 |  | 1321.5083 | 63.5801 | 19.3009 | -7.8615 | 1.1416 | 4 | 0.61421 | 1.9366 | 8.4528
634 | 47.4443 | 47.4443 | 4 |  | 1348.3004 | 63.6823 | 25.4446 | -8.6562 | 1.9363 | 4 | 0.80972 | 2.553 | 12.173
635 | 48.9785 | 48.9785 | 5 |  | 1391.9003 | 63.7484 | 30.995 | -10.4349 | 3.715 | 4 | 0.98634 | 3.1099 | 15.4621
636 | 50.7936 | 50.7936 | 5 |  | 1443.4847 | 63.907 | 35.884 | -11.3396 | 4.6197 | 4 | 1.1419 | 3.6005 | 18.3251
637 | 52.592 | 52.592 | 5 |  | 1494.5918 | 64.0279 | 26.503 | 0 | -6.7199 | 4 | 0.8434 | 2.6592 | 12.5566
638 | 52.9195 | 52.9195 | 5 |  | 1220.0788 | 64.0833 | 14.0457 | 0 | -6.7199 | 5 | 0.44697 | 1.4093 | 5.4164
639 | 53.0752 | 53.0752 | 5 |  | 1223.6686 | 64.1563 | 16.6364 | -9.089 | 2.3691 | 5 | 0.52941 | 1.6692 | 7.0149
640 | 53.2376 | 53.2376 | 5 |  | 1227.4136 | 64.2492 | 13.5949 | -7.9769 | 1.257 | 5 | 0.43263 | 1.3641 | 5.1188
641 | 52.9847 | 52.9847 | 5 |  | 1221.5819 | 64.3285 | 9.9749 | -9.0597 | 2.3397 | 5 | 0.31743 | 1.0009 | 2.8573
642 | 52.6934 | 52.6934 | 5 |  | 1214.867 | 64.4085 | 12.2149 | -7.3535 | 0.63357 | 5 | 0.38871 | 1.2256 | 4.2863
643 | 52.9057 | 52.9057 | 5 |  | 1219.7608 | 64.4887 | 21.6385 | -7.8615 | 1.1416 | 5 | 0.6886 | 2.1711 | 10.0781
644 | 53.933 | 53.933 | 5 |  | 1243.4449 | 64.591 | 26.5986 | -7.8615 | 1.1416 | 5 | 0.84644 | 2.6688 | 13.0188
645 | 54.7956 | 54.7956 | 5 |  | 1263.3341 | 64.6871 | 22.3258 | -7.8615 | 1.1416 | 5 | 0.71047 | 2.2401 | 10.4241
646 | 55.3405 | 55.3405 | 5 |  | 1275.8962 | 64.7894 | 20.0092 | -0.67539 | -6.0445 | 5 | 0.63674 | 2.0077 | 8.9882
647 | 55.7525 | 55.7525 | 5 |  | 1285.395 | 64.9043 | 18.8533 | -9.2754 | 2.5555 | 5 | 0.59996 | 1.8917 | 8.2585
648 | 56.0305 | 56.0305 | 5 |  | 1291.8049 | 65.0193 | 18.5664 | -9.2754 | 2.5555 | 5 | 0.59083 | 1.8629 | 8.0686
649 | 56.3815 | 56.3815 | 5 |  | 1299.8969 | 65.1223 | 19.9164 | -9.2754 | 2.5555 | 5 | 0.63379 | 1.9984 | 8.8859
650 | 56.79 | 56.79 | 5 |  | 1309.3146 | 65.2373 | 20.1346 | -0.72156 | -5.9984 | 5 | 0.64074 | 2.0202 | 9.0022
651 | 56.9821 | 56.9821 | 5 |  | 1313.7436 | 65.3522 | 12.4301 | -7.3535 | 0.63357 | 5 | 0.39556 | 1.2472 | 4.1739
652 | 56.2506 | 56.2506 | 5 |  | 1296.8788 | 65.4424 | 4.3718 | -11.3119 | 4.592 | 5 | 0.13912 | 0.43865 | -0.95871
653 | 55.0746 | 55.0746 | 5 |  | 1269.7645 | 65.5155 | 0 | -20.8577 | 14.1378 | 5 | 0 | 0 | -3.5815
654 | 53.0156 | 53.0156 | 0 |  | 1506.6295 | 65.6064 | 0 | -17.0462 | 10.3263 | 4 | 0 | 0 | -4.3598
655 | 50.1634 | 50.1634 | 3 |  | 1425.5739 | 65.6144 | 0 | -10.4598 | 3.7399 | 4 | 0 | 0 | -4.0875
656 | 47.869 | 47.869 | 3 |  | 1360.3718 | 65.6893 | 0 | -15.9818 | 9.2619 | 4 | 0 | 0 | -3.8731
657 | 44.6255 | 44.6255 | 3 |  | 1268.1938 | 65.7685 | 0 | -19.9298 | 13.2099 | 4 | 0 | 0 | -3.5765
658 | 41.1357 | 41.1357 | 3 |  | 1169.0205 | 65.8554 | 0 | -24.7434 | 18.0235 | 4 | 0 | 0 | -3.2654
659 | 37.8465 | 37.8465 | 3 |  | 1459.226 | 65.9301 | 0 | -12.5037 | 5.7838 | 3 | 0 | 0 | -4.1998
660 | 35.2791 | 35.2791 | 3 |  | 1360.2376 | 65.9876 | 0 | -24.5565 | 17.8366 | 3 | 0 | 0 | -3.8726
661 | 32.487 | 32.487 | 2 |  | 1252.5834 | 66.0667 | 0 | -5.1606 | -1.5593 | 3 | 0 | 0 | -3.527
662 | 27.7912 | 27.7912 | 2 |  | 1712.2644 | 66.1607 | 0 | -17.2316 | 10.5117 | 2 | 0 | 0 | -5.0809
663 | 23.3103 | 23.3103 | 2 |  | 1436.1928 | 66.2646 | 0 | -5.5873 | -1.1326 | 2 | 0 | 0 | -4.1228
664 | 18.1316 | 18.1316 | 2 |  | 1117.1186 | 66.3422 | 0 | 0 | -6.7199 | 2 | 0 | 0 | -3.1056
665 | 13.7079 | 13.7079 | 2 |  | 844.5676 | 66.4017 | 0.12206 | -3.3166 | -3.4033 | 2 | 0.0038842 | 0.012247 | -2.2977
666 | 12.5063 | 12.5063 | 2 |  | 800 | 66.4257 | 2.3903 | -0.76285 | -5.9571 | 2 | 0.076065 | 0.23983 | 1.0497
667 | 13.1263 | 13.1263 | 2 |  | 808.7331 | 66.473 | 2.3901 | -0.11081 | -6.6091 | 2 | 0.076059 | 0.23982 | 1.6268
668 | 13.831 | 13.831 | 2 |  | 852.1554 | 66.5203 | 10.6934 | -0.35521 | -6.3647 | 2 | 0.34029 | 1.0729 | 4.1632
669 | 17.0934 | 17.0934 | 2 |  | 1053.1559 | 66.522 | 21.5859 | 0 | -6.7199 | 2 | 0.68692 | 2.1659 | 10.2815
670 | 21.8738 | 21.8738 | 2 |  | 1347.6817 | 66.5466 | 36.2492 | 0 | -6.7199 | 2 | 1.1535 | 3.6371 | 18.6278
671 | 27.947 | 27.947 | 3 |  | 1721.8668 | 66.5697 | 37.4444 | 0 | -6.7199 | 2 | 1.1916 | 3.7571 | 18.8656
672 | 30.7518 | 30.7518 | 3 |  | 1185.6797 | 66.6129 | 22.3972 | -4.0852 | -2.6347 | 3 | 0.71274 | 2.2473 | 10.5964
673 | 32.9592 | 32.9592 | 3 |  | 1270.7898 | 66.6629 | 24.1211 | -4.4041 | -2.3159 | 3 | 0.7676 | 2.4202 | 11.5091
674 | 34.9573 | 34.9573 | 3 |  | 1347.8279 | 66.7247 | 25.415 | -4.4041 | -2.3159 | 3 | 0.80877 | 2.5501 | 12.173
675 | 37.1327 | 37.1327 | 3 |  | 1431.7045 | 66.7889 | 26.6809 | -4.4041 | -2.3159 | 3 | 0.84906 | 2.6771 | 12.8032
676 | 39.0056 | 39.0056 | 3 |  | 1503.9169 | 66.8778 | 26.7173 | -4.4041 | -2.3159 | 3 | 0.85022 | 2.6807 | 12.6886
677 | 40.602 | 40.602 | 3 |  | 1565.467 | 66.9442 | 19.2389 | -0.92601 | -5.7939 | 3 | 0.61223 | 1.9304 | 7.8419
678 | 40.5548 | 40.5548 | 3 |  | 1563.6503 | 67.0246 | 7.0547 | -3.1177 | -3.6022 | 3 | 0.2245 | 0.70785 | -0.065647
679 | 39.5738 | 39.5738 | 3 |  | 1525.8234 | 67.1033 | 0 | -24.5497 | 17.8298 | 3 | 0 | 0 | -2.9297
680 | 37.6805 | 37.6805 | 3 |  | 1452.8238 | 67.132 | 0 | -14.4858 | 7.7658 | 3 | 0 | 0 | -4.1783
681 | 34.1162 | 34.1162 | 2 |  | 2101.9601 | 67.1895 | 0 | -22.5329 | 15.813 | 2 | 0 | 0 | -6.5847
682 | 29.127 | 29.127 | 2 |  | 1794.569 | 67.2896 | 0 | -18.7932 | 12.0733 | 2 | 0 | 0 | -5.3827
683 | 24.3143 | 24.3143 | 2 |  | 1498.0477 | 67.4234 | 0 | -7.2025 | 0.48255 | 2 | 0 | 0 | -4.3306
684 | 20.8898 | 20.8898 | 2 |  | 1287.0567 | 67.4688 | 0 | -6.3083 | -0.41162 | 2 | 0 | 0 | -3.6366
685 | 19.0711 | 19.0711 | 2 |  | 1175.0051 | 67.5457 | 4.3514 | -7.3485 | 0.62852 | 2 | 0.13847 | 0.4366 | -0.58452
686 | 19.4846 | 19.4846 | 2 |  | 1200.4801 | 67.6063 | 13.6873 | -0.59258 | -6.1274 | 2 | 0.43557 | 1.3733 | 5.2564
687 | 21.6926 | 21.6926 | 2 |  | 1336.5184 | 67.6522 | 18.7671 | -2.2771 | -4.4428 | 2 | 0.59722 | 1.883 | 8.112
688 | 23.7484 | 23.7484 | 2 |  | 1463.1811 | 67.7124 | 18.1218 | -3.8988 | -2.8211 | 2 | 0.57669 | 1.8183 | 7.4075
689 | 25.6144 | 25.6144 | 2 |  | 1578.1472 | 67.7245 | 20.6267 | -4.0852 | -2.6347 | 2 | 0.6564 | 2.0696 | 8.6967
690 | 27.8683 | 27.8683 | 2 |  | 1717.019 | 67.7842 | 24.1694 | -4.0852 | -2.6347 | 2 | 0.76914 | 2.4251 | 10.5692
691 | 29.841 | 29.841 | 3 |  | 1838.5576 | 67.7985 | 19.6446 | -2.9941 | -3.7258 | 2 | 0.62514 | 1.9711 | 7.2648
692 | 30.4664 | 30.4664 | 3 |  | 1877.0916 | 67.8289 | 14.1291 | -0.68366 | -6.0363 | 2 | 0.44963 | 1.4177 | 3.5012
693 | 30.782 | 30.782 | 3 |  | 1896.5349 | 67.9091 | 14.3322 | -0.68366 | -6.0363 | 2 | 0.45609 | 1.438 | 3.5626
694 | 31.2281 | 31.2281 | 3 |  | 1924.0182 | 67.9893 | 17.1971 | -0.14611 | -6.5738 | 2 | 0.54726 | 1.7255 | 5.3523
695 | 32.2566 | 32.2566 | 3 |  | 1987.3904 | 68.0752 | 20.6134 | -1.1742 | -5.5457 | 2 | 0.65597 | 2.0683 | 7.3582
696 | 33.0232 | 33.0232 | 3 |  | 2034.6177 | 68.188 | 13.7302 | -2.1241 | -4.5958 | 2 | 0.43693 | 1.3776 | 2.6126
697 | 32.0386 | 32.0386 | 2 |  | 1973.9566 | 68.2201 | 0 | -23.9764 | 17.2565 | 2 | 0 | 0 | -4.4151
698 | 29.534 | 29.534 | 2 |  | 1819.6438 | 68.3551 | 0 | -15.8544 | 9.1345 | 2 | 0 | 0 | -5.4762
699 | 26.2299 | 26.2299 | 2 |  | 1616.0744 | 68.4812 | 0 | -26.7285 | 20.0085 | 2 | 0 | 0 | -4.7379
700 | 24.0824 | 24.0824 | 2 |  | 1483.7575 | 68.5558 | 0 | -31.1844 | 24.4644 | 2 | 0 | 0 | -2.9716
701 | 22.4685 | 22.4685 | 2 |  | 1384.3263 | 68.5762 | 0 | -5.9607 | -0.7592 | 2 | 0 | 0 | -2.5961
702 | 21.3867 | 21.3867 | 2 |  | 1317.6707 | 68.6737 | 6.1522 | -2.6888 | -4.0311 | 2 | 0.19578 | 0.6173 | 0.15195
703 | 21.5687 | 21.5687 | 2 |  | 1328.8836 | 68.7536 | 10.4219 | 0 | -6.7199 | 2 | 0.33165 | 1.0457 | 2.8715
704 | 21.8418 | 21.8418 | 2 |  | 1345.7156 | 68.8346 | 7.1361 | -1.0095 | -5.7105 | 2 | 0.22709 | 0.71602 | 0.70524
705 | 21.0577 | 21.0577 | 2 |  | 1297.4037 | 68.9169 | 3.9154 | -1.6178 | -5.1021 | 2 | 0.1246 | 0.39286 | -1.2394
706 | 20.0555 | 20.0555 | 2 |  | 1235.6566 | 68.99 | 3.1888 | -14.7504 | 8.0305 | 2 | 0.10148 | 0.31996 | -1.5169
707 | 18.5291 | 18.5291 | 2 |  | 1141.6131 | 69.0757 | 0 | -8.9175 | 2.1975 | 2 | 0 | 0 | -2.7173
708 | 16.5663 | 16.5663 | 2 |  | 1020.6798 | 69.0967 | 0 | -26.1042 | 19.3843 | 2 | 0 | 0 | -2.8141
709 | 14.2336 | 14.2336 | 2 |  | 876.9601 | 69.1399 | 0.11365 | -25.7124 | 18.9925 | 2 | 0.0036166 | 0.011403 | -2.3913
710 | 12.7611 | 12.7611 | 2 |  | 800 | 69.1871 | 2.381 | -1.7772 | -4.9427 | 2 | 0.07577 | 0.2389 | 0.0013662
711 | 13.5028 | 13.5028 | 2 |  | 831.9311 | 69.2229 | 10.2527 | -0.35521 | -6.3647 | 2 | 0.32627 | 1.0287 | 3.9498
712 | 16.0814 | 16.0814 | 2 |  | 990.804 | 69.2247 | 17.495 | 0 | -6.7199 | 2 | 0.55674 | 1.7554 | 7.9672
713 | 19.5411 | 19.5411 | 2 |  | 1203.9626 | 69.2215 | 20.1929 | 0 | -6.7199 | 2 | 0.64259 | 2.0261 | 9.2528
714 | 21.6767 | 21.6767 | 2 |  | 1335.5433 | 69.2834 | 12.4938 | 0 | -6.7199 | 2 | 0.39759 | 1.2536 | 4.1782
715 | 21.5094 | 21.5094 | 2 |  | 1325.2336 | 69.382 | 3.8384 | -14.7504 | 8.0305 | 2 | 0.12215 | 0.38513 | -1.3766
716 | 19.6247 | 19.6247 | 2 |  | 1209.116 | 69.4677 | 0 | 0 | -6.7199 | 2 | 0 | 0 | -3.3902
717 | 16.3583 | 16.3583 | 2 |  | 1007.8617 | 69.5445 | 0 | -6.5665 | -0.15345 | 2 | 0 | 0 | -2.7759
718 | 13.141 | 13.141 | 2 |  | 809.6379 | 69.5907 | 2.3797 | -0.37689 | -6.343 | 2 | 0.075727 | 0.23877 | -2.1975
719 | 12.5749 | 12.5749 | 2 |  | 800 | 69.629 | 2.3795 | -0.76285 | -5.9571 | 2 | 0.075723 | 0.23875 | 1.0041
720 | 13.0343 | 13.0343 | 2 |  | 803.0662 | 69.6763 | 2.3794 | 0 | -6.7199 | 2 | 0.075718 | 0.23874 | 2.5475
721 | 14.7716 | 14.7716 | 2 |  | 910.1052 | 69.6802 | 12.8192 | -1.4972 | -5.2227 | 2 | 0.40794 | 1.2862 | 5.3299
722 | 17.274 | 17.274 | 2 |  | 1064.2815 | 69.6853 | 15.9285 | -0.35052 | -6.3694 | 2 | 0.50689 | 1.5982 | 6.9179
723 | 19.7654 | 19.7654 | 2 |  | 1217.7843 | 69.6943 | 17.7056 | -11.2025 | 4.4826 | 2 | 0.56344 | 1.7765 | 7.7127
724 | 22.0131 | 22.0131 | 2 |  | 1356.2678 | 69.7416 | 17.6813 | -3.8988 | -2.8211 | 2 | 0.56267 | 1.7741 | 7.4019
725 | 24.0118 | 24.0118 | 2 |  | 1479.4104 | 69.7968 | 19.9973 | -4.0852 | -2.6347 | 2 | 0.63637 | 2.0065 | 8.5648
726 | 26.497 | 26.497 | 2 |  | 1632.5263 | 69.8209 | 24.8223 | -4.038 | -2.682 | 2 | 0.78991 | 2.4906 | 11.228
727 | 29.7388 | 29.7388 | 3 |  | 1832.2623 | 69.8781 | 37.7893 | 0 | -6.7199 | 2 | 1.2026 | 3.7917 | 18.8554
728 | 34.2994 | 34.2994 | 3 |  | 2113.2479 | 69.9598 | 39.2122 | -5.8583 | -0.86167 | 2 | 1.2478 | 3.9344 | 18.8966
729 | 36.7177 | 36.7177 | 3 |  | 1415.7028 | 70.031 | 28.6405 | -4.0852 | -2.6347 | 3 | 0.91142 | 2.8737 | 14.0447
730 | 39.3205 | 39.3205 | 4 |  | 1516.0591 | 70.0773 | 30.442 | -4.0852 | -2.6347 | 3 | 0.96875 | 3.0545 | 14.9789
731 | 40.9428 | 40.9428 | 4 |  | 1578.6089 | 70.0845 | 22.003 | -1.0418 | -5.6782 | 3 | 0.70019 | 2.2077 | 9.585
732 | 41.8428 | 41.8428 | 4 |  | 1613.3096 | 70.1506 | 17.6733 | -0.73958 | -5.9803 | 3 | 0.56241 | 1.7733 | 6.7244
733 | 42.2274 | 42.2274 | 4 |  | 1628.1398 | 70.2208 | 15.5429 | -1.56 | -5.1599 | 3 | 0.49462 | 1.5595 | 5.3034
734 | 42.5268 | 42.5268 | 4 |  | 1639.6825 | 70.3153 | 14.8667 | -0.41796 | -6.302 | 3 | 0.4731 | 1.4917 | 4.8287
735 | 42.6054 | 42.6054 | 4 |  | 1210.7865 | 70.4097 | 11.2648 | -0.41796 | -6.302 | 4 | 0.35848 | 1.1303 | 3.7297
736 | 42.685 | 42.685 | 4 |  | 1213.0498 | 70.466 | 12.7579 | 0 | -6.7199 | 4 | 0.40599 | 1.2801 | 4.661
737 | 43.054 | 43.054 | 4 |  | 1223.5336 | 70.562 | 15.5044 | 0 | -6.7199 | 4 | 0.49339 | 1.5557 | 6.3475
738 | 43.5932 | 43.5932 | 4 |  | 1238.8591 | 70.6764 | 15.9519 | 0 | -6.7199 | 4 | 0.50763 | 1.6006 | 6.5921
739 | 43.9479 | 43.9479 | 4 |  | 1248.9372 | 70.7781 | 12.2256 | 0 | -6.7199 | 4 | 0.38905 | 1.2267 | 4.2404
740 | 44.0131 | 44.0131 | 4 |  | 1250.7916 | 70.8885 | 14.6277 | 0 | -6.7199 | 4 | 0.46549 | 1.4677 | 5.7426
741 | 44.824 | 44.824 | 4 |  | 1273.8345 | 71.0028 | 22.2788 | -7.8615 | 1.1416 | 4 | 0.70897 | 2.2354 | 10.411
742 | 46.015 | 46.015 | 4 |  | 1307.6837 | 71.08 | 24.1824 | -8.6562 | 1.9363 | 4 | 0.76955 | 2.4264 | 11.5126
743 | 47.1134 | 47.1134 | 4 |  | 1338.8983 | 71.1726 | 21.0755 | -7.8615 | 1.1416 | 4 | 0.67068 | 2.1146 | 9.5562
744 | 47.5859 | 47.5859 | 4 |  | 1352.3259 | 71.287 | 13.573 | -4.6823 | -2.0376 | 4 | 0.43193 | 1.3619 | 4.8306
745 | 47.4815 | 47.4815 | 4 |  | 1349.3594 | 71.3997 | 12.4154 | -7.3535 | 0.63357 | 4 | 0.39509 | 1.2457 | 4.1029
746 | 47.6784 | 47.6784 | 4 |  | 1354.9526 | 71.4923 | 16.9175 | -9.089 | 2.3691 | 4 | 0.53836 | 1.6975 | 6.936
747 | 48.0766 | 48.0766 | 4 |  | 1366.2702 | 71.609 | 15.4787 | -7.9223 | 1.2023 | 4 | 0.49257 | 1.5531 | 6.0034
748 | 48.139 | 48.139 | 4 |  | 1368.0432 | 71.7257 | 13.4018 | -7.3535 | 0.63357 | 4 | 0.42648 | 1.3447 | 4.6829
749 | 48.3642 | 48.3642 | 4 |  | 1374.442 | 71.8155 | 18.4027 | -9.4214 | 2.7015 | 4 | 0.58562 | 1.8465 | 7.8233
750 | 49.0969 | 49.0969 | 4 |  | 1395.2667 | 71.8893 | 21.4482 | -7.8615 | 1.1416 | 4 | 0.68254 | 2.152 | 9.6764
751 | 49.7068 | 49.7068 | 4 |  | 1412.5973 | 72.038 | 17.2991 | -0.53514 | -6.1848 | 4 | 0.55051 | 1.7357 | 7.0403
752 | 49.8961 | 49.8961 | 4 |  | 1417.9768 | 72.1037 | 15.0739 | -8.4955 | 1.7756 | 4 | 0.47969 | 1.5125 | 5.6168
753 | 50.0016 | 50.0016 | 4 |  | 1420.976 | 72.1805 | 14.1798 | -7.9769 | 1.257 | 4 | 0.45124 | 1.4228 | 5.0395
754 | 49.847 | 49.847 | 4 |  | 1416.5839 | 72.266 | 9.9763 | -9.2195 | 2.4995 | 4 | 0.31747 | 1.001 | 2.351
755 | 49.1954 | 49.1954 | 4 |  | 1398.0646 | 72.3268 | 4.8102 | -5.8673 | -0.85261 | 4 | 0.15307 | 0.48264 | -0.95883
756 | 48.1547 | 48.1547 | 4 |  | 1368.4906 | 72.3702 | 3.2006 | -13.0712 | 6.3513 | 4 | 0.10185 | 0.32114 | -1.9203
757 | 47.0091 | 47.0091 | 4 |  | 1335.9333 | 72.4726 | 0 | -12.5796 | 5.8596 | 4 | 0 | 0 | -3.3502
758 | 45.0223 | 45.0223 | 0 |  | 1279.4706 | 72.5607 | 0 | -15.789 | 9.0691 | 4 | 0 | 0 | -3.6124
759 | 40.9597 | 40.9597 | 2 |  | 1164.0164 | 72.6014 | 0 | -21.143 | 14.4231 | 4 | 0 | 0 | -3.2499
760 | 35.7864 | 35.7864 | 2 |  | 1017.0009 | 72.6859 | 0 | -35.2472 | 28.5273 | 4 | 0 | 0 | -2.8031
761 | 30.2077 | 30.2077 | 2 |  | 1861.1533 | 72.7565 | 0 | -21.8199 | 15.1 | 2 | 0 | 0 | -5.6328
762 | 25.1768 | 25.1768 | 2 |  | 1551.1859 | 72.8938 | 0 | -22.3415 | 15.6215 | 2 | 0 | 0 | -4.5122
763 | 19.6871 | 19.6871 | 2 |  | 1212.9566 | 72.9906 | 0 | 0 | -6.7199 | 2 | 0 | 0 | -3.4022
764 | 15.9498 | 15.9498 | 2 |  | 982.6976 | 73.0818 | 0 | -3.0835 | -3.6364 | 2 | 0 | 0 | -2.7011
765 | 13.3715 | 13.3715 | 2 |  | 823.8412 | 73.1378 | 1.091 | -9.3893 | 2.6694 | 2 | 0.03472 | 0.10947 | -1.6054
766 | 13.1474 | 13.1474 | 2 |  | 810.0372 | 73.1809 | 7.4985 | 0 | -6.7199 | 2 | 0.23862 | 0.75237 | 2.3628
767 | 14.9575 | 14.9575 | 2 |  | 921.5578 | 73.2253 | 14.029 | 0 | -6.7199 | 2 | 0.44644 | 1.4076 | 6.0405
768 | 18.1135 | 18.1135 | 2 |  | 1116.0063 | 73.2399 | 20.374 | 0 | -6.7199 | 2 | 0.64836 | 2.0443 | 9.5161
769 | 21.6606 | 21.6606 | 2 |  | 1334.5498 | 73.2789 | 23.6464 | 0 | -6.7199 | 2 | 0.75249 | 2.3726 | 11.1537
770 | 25.1815 | 25.1815 | 2 |  | 1551.478 | 73.3465 | 30.5567 | -1.2154 | -5.5046 | 2 | 0.9724 | 3.066 | 15.0066
771 | 29.8454 | 29.8454 | 3 |  | 1838.8261 | 73.4087 | 43.2125 | -1.1016 | -5.6183 | 2 | 1.3751 | 4.3358 | 22.2176
772 | 34.7246 | 34.7246 | 3 |  | 2139.4454 | 73.3904 | 43.7795 | -3.4535 | -3.2664 | 2 | 1.3932 | 4.3927 | 21.7174
773 | 38.8311 | 38.8311 | 4 |  | 1497.1891 | 73.4305 | 54.1533 | 0 | -6.7199 | 3 | 1.7233 | 5.4336 | 28.9483
774 | 44.1819 | 44.1819 | 4 |  | 1703.4978 | 73.4931 | 48.6498 | -29.5747 | 22.8547 | 3 | 1.5482 | 4.8814 | 25.7206
775 | 46.1777 | 46.1777 | 4 |  | 1312.3049 | 73.4986 | 32.596 | -4.4041 | -2.3159 | 4 | 1.0373 | 3.2706 | 16.5471
776 | 49.7256 | 49.7256 | 5 |  | 1413.1329 | 73.6261 | 65.3782 | -15.9427 | 9.2228 | 4 | 2.0805 | 6.5599 | 34.9327
777 | 54.0145 | 54.0145 | 5 |  | 1535.0176 | 73.7321 | 47.846 | -1.582 | -5.1379 | 4 | 1.5226 | 4.8007 | 25.3556
778 | 55.4778 | 55.4778 | 5 |  | 1576.6024 | 73.7989 | 30.0306 | -1.4018 | -5.3181 | 4 | 0.95565 | 3.0132 | 14.6371
779 | 57.2483 | 57.2483 | 5 |  | 1319.8813 | 73.8974 | 39.2078 | -4.5803 | -2.1397 | 5 | 1.2477 | 3.934 | 20.3876
780 | 58.9533 | 58.9533 | 6 |  | 1359.19 | 74.019 | 34.9459 | -3.1806 | -3.5394 | 5 | 1.1121 | 3.5064 | 17.8993
781 | 60.4019 | 60.4019 | 6 |  | 1392.5883 | 74.1612 | 36.4554 | -3.1806 | -3.5394 | 5 | 1.1601 | 3.6578 | 18.7658
782 | 61.8822 | 61.8822 | 6 |  | 1426.7165 | 74.3003 | 32.3138 | -1.3606 | -5.3593 | 5 | 1.0283 | 3.2423 | 16.2727
783 | 62.6786 | 62.6786 | 6 |  | 1445.0781 | 74.4194 | 26.9215 | -0.92601 | -5.7939 | 5 | 0.85672 | 2.7012 | 12.9727
784 | 63.4484 | 63.4484 | 6 |  | 1228.3601 | 74.5487 | 27.3246 | -0.92601 | -5.7939 | 6 | 0.86954 | 2.7417 | 13.5155
785 | 64.0592 | 64.0592 | 6 |  | 1240.1842 | 74.6708 | 23.8464 | -1.9687 | -4.7513 | 6 | 0.75886 | 2.3927 | 11.4289
786 | 64.4643 | 64.4643 | 6 |  | 1248.0269 | 74.7739 | 23.629 | -1.9687 | -4.7513 | 6 | 0.75194 | 2.3709 | 11.2875
787 | 64.9246 | 64.9246 | 6 |  | 1256.9383 | 74.8916 | 23.1529 | 0 | -6.7199 | 6 | 0.73679 | 2.3231 | 10.9876
788 | 65.1646 | 65.1646 | 6 |  | 1261.5849 | 75.0092 | 19.5048 | 0 | -6.7199 | 6 | 0.62069 | 1.9571 | 8.759
789 | 65.1616 | 65.1616 | 6 |  | 1261.5272 | 75.1269 | 16.0744 | 0 | -6.7199 | 6 | 0.51153 | 1.6129 | 6.6411
790 | 65.0018 | 65.0018 | 6 |  | 1258.4328 | 75.2138 | 17.1717 | -3.6469 | -3.073 | 6 | 0.54645 | 1.723 | 7.3288
791 | 65.1255 | 65.1255 | 6 |  | 1260.8273 | 75.2892 | 21.557 | -0.72156 | -5.9984 | 6 | 0.686 | 2.163 | 10.0156
792 | 65.4544 | 65.4544 | 6 |  | 1267.1949 | 75.4069 | 23.4173 | -9.2754 | 2.5555 | 6 | 0.7452 | 2.3496 | 11.1345
793 | 65.7701 | 65.7701 | 6 |  | 1273.3075 | 75.5245 | 21.5555 | -9.2754 | 2.5555 | 6 | 0.68595 | 2.1628 | 9.9946
794 | 65.6755 | 65.6755 | 6 |  | 1271.4767 | 75.6422 | 10.6965 | -8.5408 | 1.8209 | 6 | 0.34039 | 1.0733 | 3.2397
795 | 64.1865 | 64.1865 | 0 |  | 1242.6485 | 75.7248 | 0 | -20.2398 | 13.5198 | 6 | 0 | 0 | -3.4956
796 | 60.4835 | 60.4835 | 4 |  | 1170.9591 | 75.8214 | 0 | -8.0964 | 1.3764 | 6 | 0 | 0 | -3.2714
797 | 56.0232 | 56.0232 | 4 |  | 1084.6086 | 75.8728 | 0 | -21.9234 | 15.2034 | 6 | 0 | 0 | -3.0066
798 | 51.2063 | 51.2063 | 4 |  | 1455.2112 | 75.9159 | 0 | -22.7946 | 16.0746 | 4 | 0 | 0 | -4.1863
799 | 46.8219 | 46.8219 | 4 |  | 1330.6133 | 75.9672 | 0 | -18.5425 | 11.8225 | 4 | 0 | 0 | -3.7765
800 | 43.4705 | 43.4705 | 3 |  | 1235.3707 | 76.0507 | 0 | -16.1236 | 9.4037 | 4 | 0 | 0 | -3.4726
801 | 41.8298 | 41.8298 | 3 |  | 1188.7462 | 76.1302 | 3.1776 | -25.6343 | 18.9144 | 4 | 0.10112 | 0.31883 | -1.3435
802 | 41.3945 | 41.3945 | 4 |  | 1596.0261 | 76.1935 | 15.5651 | -1.2411 | -5.4788 | 3 | 0.49532 | 1.5618 | 5.4563
803 | 42.6885 | 42.6885 | 4 |  | 1645.9166 | 76.2791 | 32.2834 | -2.2771 | -4.4428 | 3 | 1.0273 | 3.2392 | 15.9072
804 | 44.9965 | 44.9965 | 4 |  | 1734.9052 | 76.3732 | 28.5686 | -1.5415 | -5.1785 | 3 | 0.90913 | 2.8665 | 13.3763
805 | 46.4417 | 46.4417 | 4 |  | 1790.6269 | 76.4102 | 39.5127 | -3.8619 | -2.8581 | 3 | 1.2574 | 3.9646 | 20.0701
806 | 50.0601 | 50.0601 | 4 |  | 1422.6382 | 76.4907 | 47.2855 | -3.0086 | -3.7113 | 4 | 1.5048 | 4.7445 | 25.038
807 | 51.8382 | 51.8382 | 4 |  | 1473.1682 | 76.602 | 26.0183 | -0.60716 | -6.1128 | 4 | 0.82797 | 2.6106 | 12.3777
808 | 52.7166 | 52.7166 | 4 |  | 1498.1324 | 76.6283 | 19.747 | -1.6498 | -5.0701 | 4 | 0.6284 | 1.9814 | 8.4028
809 | 52.6463 | 52.6463 | 4 |  | 1496.1333 | 76.7053 | 8.9985 | -1.9651 | -4.7549 | 4 | 0.28636 | 0.90288 | 1.4973
810 | 51.8077 | 51.8077 | 4 |  | 1472.304 | 76.7512 | 4.9039 | -26.7777 | 20.0578 | 4 | 0.15605 | 0.49204 | -1.1162
811 | 50.4226 | 50.4226 | 4 |  | 1432.9404 | 76.7971 | 0 | -21.0712 | 14.3513 | 4 | 0 | 0 | -4.112
812 | 47.7667 | 47.7667 | 4 |  | 1841.7144 | 76.8773 | 0 | -16.1411 | 9.4212 | 3 | 0 | 0 | -5.5592
813 | 44.6197 | 44.6197 | 0 |  | 1720.3782 | 77.0409 | 0 | -7.7364 | 1.0164 | 3 | 0 | 0 | -5.1103
814 | 40.3635 | 40.3635 | 2 |  | 1556.274 | 77.1116 | 0 | 0 | -6.7199 | 3 | 0 | 0 | -4.5297
815 | 35.8748 | 35.8748 | 2 |  | 1383.2057 | 77.1968 | 0 | -37.3452 | 30.6253 | 3 | 0 | 0 | -3.9477
816 | 31.6564 | 31.6564 | 2 |  | 1220.557 | 77.2887 | 0 | -40.4611 | 33.7412 | 3 | 0 | 0 | -3.426
817 | 27.3166 | 27.3166 | 2 |  | 1053.2317 | 77.3853 | 0 | -1.5553 | -5.1647 | 3 | 0 | 0 | -2.9118
818 | 23.1628 | 23.1628 | 2 |  | 1427.1043 | 77.4455 | 0 | -5.5873 | -1.1326 | 2 | 0 | 0 | -4.0926
819 | 18.5833 | 18.5833 | 2 |  | 1144.9511 | 77.5231 | 0 | -9.4003 | 2.6804 | 2 | 0 | 0 | -3.191
820 | 17.6014 | 17.6014 | 2 |  | 1084.4531 | 77.5833 | 8.4275 | -0.1308 | -6.5891 | 2 | 0.26819 | 0.84559 | 2.2996
821 | 18.9202 | 18.9202 | 2 |  | 1165.7093 | 77.6453 | 15.1009 | -0.92396 | -5.796 | 2 | 0.48055 | 1.5152 | 6.2544
822 | 21.5446 | 21.5446 | 2 |  | 1327.4017 | 77.6786 | 22.2539 | 0 | -6.7199 | 2 | 0.70818 | 2.2329 | 10.3377
823 | 24.8477 | 24.8477 | 2 |  | 1530.9136 | 77.7504 | 25.1975 | 0 | -6.7199 | 2 | 0.80185 | 2.5282 | 11.7566
824 | 27.6292 | 27.6292 | 3 |  | 1702.2833 | 77.7736 | 26.0004 | -2.2299 | -4.4901 | 2 | 0.8274 | 2.6088 | 11.8478
825 | 30.516 | 30.516 | 3 |  | 1880.1444 | 77.8003 | 30.6729 | 0 | -6.7199 | 2 | 0.97609 | 3.0776 | 14.3124
826 | 33.2591 | 33.2591 | 3 |  | 2049.1519 | 77.8644 | 27.5756 | -2.2771 | -4.4428 | 2 | 0.87753 | 2.7668 | 11.7525
827 | 34.7376 | 34.7376 | 3 |  | 1339.3581 | 77.8307 | 20.1505 | -1.3725 | -5.3475 | 3 | 0.64124 | 2.0218 | 9.0198
828 | 36.2821 | 36.2821 | 3 |  | 1398.9096 | 77.7967 | 22.0863 | -1.3725 | -5.3475 | 3 | 0.70284 | 2.2161 | 10.0983
829 | 37.9474 | 37.9474 | 3 |  | 1463.1173 | 77.8178 | 27.1628 | -2.2771 | -4.4428 | 3 | 0.86439 | 2.7254 | 13.1088
830 | 40.3885 | 40.3885 | 4 |  | 1557.2361 | 77.8733 | 33.3545 | -1.8616 | -4.8583 | 3 | 1.0614 | 3.3467 | 16.7394
831 | 43.0508 | 43.0508 | 4 |  | 1659.8848 | 77.9848 | 39.8538 | 0 | -6.7199 | 3 | 1.2683 | 3.9988 | 20.531
832 | 45.8883 | 45.8883 | 4 |  | 1769.2878 | 78.0933 | 31.7048 | -2.2771 | -4.4428 | 3 | 1.0089 | 3.1812 | 15.2752
833 | 46.9132 | 46.9132 | 4 |  | 1333.2085 | 78.0807 | 23.5734 | -1.0418 | -5.6782 | 4 | 0.75017 | 2.3653 | 11.1372
834 | 48.4277 | 48.4277 | 4 |  | 1376.2476 | 78.1554 | 25.5183 | -1.4018 | -5.3181 | 4 | 0.81206 | 2.5604 | 12.2531
835 | 49.1367 | 49.1367 | 4 |  | 1396.3978 | 78.2242 | 18.8428 | -0.60716 | -6.1128 | 4 | 0.59963 | 1.8906 | 8.0848
836 | 49.7235 | 49.7235 | 4 |  | 1413.0734 | 78.3466 | 17.697 | -1.8346 | -4.8853 | 4 | 0.56317 | 1.7757 | 7.3264
837 | 49.9405 | 49.9405 | 4 |  | 1419.2393 | 78.4106 | 15.6084 | -0.66787 | -6.0521 | 4 | 0.4967 | 1.5661 | 5.9898
838 | 50.2856 | 50.2856 | 4 |  | 1429.0469 | 78.5114 | 18.5428 | -3.5285 | -3.1914 | 4 | 0.59008 | 1.8605 | 7.822
839 | 50.8938 | 50.8938 | 5 |  | 1446.3299 | 78.6151 | 22.3074 | -0.92601 | -5.7939 | 4 | 0.70988 | 2.2383 | 10.1418
840 | 51.7911 | 51.7911 | 5 |  | 1471.8301 | 78.73 | 23.2595 | -0.92601 | -5.7939 | 4 | 0.74018 | 2.3338 | 10.6814
841 | 52.42 | 52.42 | 5 |  | 1489.7045 | 78.8088 | 18.934 | -2.3399 | -4.38 | 4 | 0.60253 | 1.8998 | 7.9226
842 | 52.8919 | 52.8919 | 5 |  | 1219.4427 | 78.8738 | 23.1891 | -0.92601 | -5.7939 | 5 | 0.73794 | 2.3267 | 11.0832
843 | 54.2016 | 54.2016 | 5 |  | 1249.6389 | 78.9741 | 31.5132 | -0.75648 | -5.9634 | 5 | 1.0028 | 3.1619 | 15.9808
844 | 55.6134 | 55.6134 | 5 |  | 1282.1874 | 79.0899 | 29.6944 | -0.9953 | -5.7246 | 5 | 0.94495 | 2.9794 | 14.8891
845 | 56.6835 | 56.6835 | 5 |  | 1306.8586 | 79.1604 | 24.8683 | 0 | -6.7199 | 5 | 0.79138 | 2.4952 | 11.972
846 | 57.2629 | 57.2629 | 5 |  | 1320.2174 | 79.2654 | 19.4695 | 0 | -6.7199 | 5 | 0.61957 | 1.9535 | 8.6445
847 | 57.4525 | 57.4525 | 5 |  | 1324.5892 | 79.383 | 16.0091 | -0.45343 | -6.2665 | 5 | 0.50945 | 1.6063 | 6.4798
848 | 57.4956 | 57.4956 | 5 |  | 1325.5832 | 79.4857 | 17.0285 | -9.089 | 2.3691 | 5 | 0.54189 | 1.7086 | 7.1162
849 | 57.7417 | 57.7417 | 5 |  | 1331.2561 | 79.5812 | 19.8867 | -9.2754 | 2.5555 | 5 | 0.63285 | 1.9954 | 8.8821
850 | 58.2572 | 58.2572 | 5 |  | 1343.1411 | 79.754 | 25.557 | -7.8615 | 1.1416 | 5 | 0.81329 | 2.5643 | 12.338
851 | 59.3471 | 59.3471 | 6 |  | 1368.2703 | 79.9141 | 33.0159 | -10.4349 | 3.715 | 5 | 1.0507 | 3.3127 | 16.7848
852 | 60.6264 | 60.6264 | 6 |  | 1397.7647 | 80.087 | 30.4424 | -7.8615 | 1.1416 | 5 | 0.96876 | 3.0545 | 15.2165
853 | 61.4715 | 61.4715 | 6 |  | 1417.2495 | 80.16 | 27.6941 | 0 | -6.7199 | 5 | 0.8813 | 2.7787 | 13.525
854 | 62.3411 | 62.3411 | 6 |  | 1437.2973 | 80.3159 | 27.913 | -7.8615 | 1.1416 | 5 | 0.88827 | 2.8007 | 13.6272
855 | 62.8659 | 62.8659 | 6 |  | 1217.0819 | 80.5009 | 20.3914 | -9.2754 | 2.5555 | 6 | 0.64891 | 2.046 | 9.4055
856 | 62.9738 | 62.9738 | 6 |  | 1219.1719 | 80.6713 | 19.2626 | -9.2754 | 2.5555 | 6 | 0.61299 | 1.9327 | 8.7159
857 | 63.2691 | 63.2691 | 6 |  | 1224.8875 | 80.8418 | 21.619 | -0.72156 | -5.9984 | 6 | 0.68797 | 2.1692 | 10.1385
858 | 63.5999 | 63.5999 | 6 |  | 1231.2917 | 81.0122 | 22.2026 | -9.2754 | 2.5555 | 6 | 0.70655 | 2.2277 | 10.4823
859 | 64.0139 | 64.0139 | 6 |  | 1239.3079 | 81.1827 | 24.3002 | -9.2292 | 2.5093 | 6 | 0.7733 | 2.4382 | 11.7343
860 | 64.6436 | 64.6436 | 6 |  | 1251.4987 | 81.3386 | 29.139 | 0 | -6.7199 | 6 | 0.92728 | 2.9237 | 14.5987
861 | 65.6404 | 65.6404 | 6 |  | 1270.7957 | 81.522 | 33.602 | -7.8615 | 1.1416 | 6 | 1.0693 | 3.3715 | 17.1994
862 | 66.7157 | 66.7157 | 6 |  | 1291.6136 | 81.6242 | 34.62 | -7.8615 | 1.1416 | 6 | 1.1017 | 3.4737 | 17.7836
863 | 67.9288 | 67.9288 | 6 |  | 1315.0994 | 81.7264 | 40.6871 | -10.93 | 4.2101 | 6 | 1.2948 | 4.0824 | 21.274
864 | 69.6385 | 69.6385 | 6 |  | 1348.199 | 81.8136 | 51.072 | -14.5434 | 7.8235 | 6 | 1.6252 | 5.1244 | 27.1196
865 | 71.5712 | 71.5712 | 6 |  | 1385.6162 | 81.8712 | 46.0863 | -3.2679 | -3.452 | 6 | 1.4666 | 4.6242 | 24.3702
866 | 72.6676 | 72.6676 | 6 |  | 1406.8433 | 81.9381 | 33.2031 | -2.4194 | -4.3005 | 6 | 1.0566 | 3.3315 | 16.8708
867 | 73.2964 | 73.2964 | 6 |  | 1419.0166 | 82.068 | 31.7876 | 0 | -6.7199 | 6 | 1.0116 | 3.1895 | 16.0104
868 | 74.0626 | 74.0626 | 6 |  | 1433.8505 | 82.1793 | 37.635 | -9.4018 | 2.6819 | 6 | 1.1976 | 3.7762 | 19.4788
869 | 75.1399 | 75.1399 | 6 |  | 1454.707 | 82.2774 | 42.1265 | -11.636 | 4.9161 | 6 | 1.3406 | 4.2268 | 22.1028
870 | 76.1812 | 76.1812 | 6 |  | 1474.8652 | 82.3144 | 36.9525 | -7.8615 | 1.1416 | 6 | 1.1759 | 3.7077 | 19.0418
871 | 76.7024 | 76.7024 | 6 |  | 1484.9574 | 82.3956 | 29.2578 | -0.72156 | -5.9984 | 6 | 0.93106 | 2.9356 | 14.3829
872 | 76.9067 | 76.9067 | 6 |  | 1488.9115 | 82.455 | 25.3189 | -0.72156 | -5.9984 | 6 | 0.80572 | 2.5404 | 11.9487
873 | 76.6555 | 76.6555 | 6 |  | 1484.0476 | 82.4889 | 12.3626 | -8.0285 | 1.3086 | 6 | 0.39341 | 1.2404 | 3.7556
874 | 75.6085 | 75.6085 | 6 |  | 1463.7786 | 82.4941 | 9.2849 | -7.004 | 0.28408 | 6 | 0.29547 | 0.93162 | 1.8193
875 | 74.9307 | 74.9307 | 6 |  | 1450.657 | 82.5115 | 13.184 | -25.1087 | 18.3887 | 6 | 0.41955 | 1.3228 | 4.3801
876 | 73.9999 | 73.9999 | 6 |  | 1432.6365 | 82.5741 | 5.8938 | 0 | -6.7199 | 6 | 0.18756 | 0.59136 | -0.30039
877 | 72.8092 | 72.8092 | 6 |  | 1409.5842 | 82.6423 | 5.2461 | -7.0778 | 0.35789 | 6 | 0.16695 | 0.52638 | -0.65146
878 | 71.7795 | 71.7795 | 6 |  | 1389.6495 | 82.6586 | 8.3152 | 0 | -6.7199 | 6 | 0.26461 | 0.83432 | 1.4138
879 | 70.9942 | 70.9942 | 6 |  | 1374.445 | 82.733 | 9.8456 | -1.2609 | -5.459 | 6 | 0.31331 | 0.98788 | 2.4483
880 | 70.3447 | 70.3447 | 6 |  | 1361.8714 | 82.798 | 14.9551 | -8.4955 | 1.7756 | 6 | 0.47591 | 1.5006 | 5.7446
881 | 69.9935 | 69.9935 | 6 |  | 1355.0717 | 82.8715 | 11.0802 | -7.3518 | 0.63187 | 6 | 0.3526 | 1.1118 | 3.2966
882 | 69.0707 | 69.0707 | 6 |  | 1337.2073 | 82.9365 | 8.6934 | -7.004 | 0.28408 | 6 | 0.27665 | 0.87227 | 1.8135
883 | 68.6065 | 68.6065 | 6 |  | 1328.22 | 83.0014 | 15.5195 | -7.9223 | 1.2023 | 6 | 0.49387 | 1.5572 | 6.1827
884 | 68.2777 | 68.2777 | 6 |  | 1321.8536 | 83.075 | 14.4232 | -8.4955 | 1.7756 | 6 | 0.45899 | 1.4472 | 5.5082
885 | 67.9438 | 67.9438 | 6 |  | 1315.3903 | 83.1422 | 16.6518 | -9.089 | 2.3691 | 6 | 0.52991 | 1.6708 | 6.9225
886 | 67.9565 | 67.9565 | 6 |  | 1315.6369 | 83.2279 | 22.671 | -9.2754 | 2.5555 | 6 | 0.72145 | 2.2747 | 10.6425
887 | 68.287 | 68.287 | 6 |  | 1322.035 | 83.3256 | 24.5425 | -0.72156 | -5.9984 | 6 | 0.78101 | 2.4625 | 11.773
888 | 68.6005 | 68.6005 | 6 |  | 1328.1033 | 83.4088 | 23.7395 | -0.72156 | -5.9984 | 6 | 0.75546 | 2.3819 | 11.275
889 | 68.8983 | 68.8983 | 6 |  | 1333.8694 | 83.5064 | 24.709 | -9.2754 | 2.5555 | 6 | 0.78631 | 2.4792 | 11.8567
890 | 69.0508 | 69.0508 | 6 |  | 1336.8216 | 83.5919 | 16.7624 | -9.089 | 2.3691 | 6 | 0.53342 | 1.6819 | 6.9458
891 | 68.3486 | 68.3486 | 6 |  | 1323.2279 | 83.68 | 7.7512 | -80.4024 | 63.8013 | 6 | 0.24666 | 0.77773 | 1.2499
892 | 67.2253 | 67.2253 | 6 |  | 1301.4796 | 83.747 | 5.0329 | -7.9324 | 1.2125 | 6 | 0.16016 | 0.50499 | -0.44684
893 | 66.2726 | 66.2726 | 6 |  | 1283.0354 | 83.8198 | 5.5916 | -1.1102 | -5.6098 | 6 | 0.17794 | 0.56104 | -0.027922
894 | 65.2272 | 65.2272 | 6 |  | 1262.7974 | 83.8824 | 4.1457 | -2.5294 | -4.1905 | 6 | 0.13193 | 0.41596 | -0.90499
895 | 64.1651 | 64.1651 | 6 |  | 1242.2356 | 83.9552 | 3.8157 | -9.262 | 2.542 | 6 | 0.12142 | 0.38285 | -1.0563
896 | 63.1323 | 63.1323 | 6 |  | 1222.2397 | 84.0167 | 8.7791 | -86.978 | 63.8013 | 6 | 0.27937 | 0.88087 | 2.1926
897 | 62.5235 | 62.5235 | 6 |  | 1210.4537 | 84.0794 | 11.6733 | 0 | -6.7199 | 6 | 0.37148 | 1.1713 | 4.0524
898 | 62.2922 | 62.2922 | 6 |  | 1205.9762 | 84.1466 | 14.8057 | 0 | -6.7199 | 6 | 0.47116 | 1.4856 | 6.0173
899 | 62.1877 | 62.1877 | 6 |  | 1203.9521 | 84.2499 | 15.1978 | 0 | -6.7199 | 6 | 0.48363 | 1.5249 | 6.2649
900 | 62.0197 | 62.0197 | 6 |  | 1200.6989 | 84.3124 | 12.6222 | 0 | -6.7199 | 6 | 0.40167 | 1.2665 | 4.671
901 | 61.7797 | 61.7797 | 6 |  | 1196.0541 | 84.3797 | 16.8638 | 0 | -6.7199 | 6 | 0.53665 | 1.6921 | 7.308
902 | 61.935 | 61.935 | 0 |  | 1199.0606 | 84.4635 | 14.6566 | 0 | -6.7199 | 6 | 0.46641 | 1.4706 | 5.9412
903 | 60.7419 | 60.7419 | 4 |  | 1400.4281 | 84.5305 | 0 | -5.6223 | -1.0976 | 5 | 0 | 0 | -4.0043
904 | 56.7471 | 56.7471 | 4 |  | 1308.3261 | 84.4726 | 0 | -14.0002 | 7.2803 | 5 | 0 | 0 | -3.7047
905 | 51.4845 | 51.4845 | 4 |  | 1186.9951 | 84.4879 | 0 | -19.1447 | 12.4247 | 5 | 0 | 0 | -3.3212
906 | 46.6274 | 46.6274 | 4 |  | 1325.0868 | 84.4969 | 0 | -0.13586 | -6.5841 | 4 | 0 | 0 | -3.7587
907 | 43.3831 | 43.3831 | 3 |  | 1232.886 | 84.5309 | 0 | -2.3158 | -4.4041 | 4 | 0 | 0 | -3.4648
908 | 42.0319 | 42.0319 | 3 |  | 1620.6003 | 84.5744 | 0 | -9.4058 | 2.6859 | 3 | 0 | 0 | -2.4745
909 | 41.1949 | 41.1949 | 4 |  | 1588.3291 | 84.6463 | 14.3172 | 0 | -6.7199 | 3 | 0.45561 | 1.4365 | 4.7262
910 | 42.663 | 42.663 | 4 |  | 1644.9314 | 84.7011 | 30.9725 | -2.2771 | -4.4428 | 3 | 0.98563 | 3.1077 | 15.1535
911 | 44.8072 | 44.8072 | 4 |  | 1727.6066 | 84.7392 | 34.5958 | -4.0852 | -2.6347 | 3 | 1.1009 | 3.4712 | 17.2269
912 | 47.4523 | 47.4523 | 5 |  | 1829.5905 | 84.7994 | 46.2143 | -4.7411 | -1.9789 | 3 | 1.4707 | 4.637 | 24.1577
913 | 50.659 | 50.659 | 5 |  | 1439.6595 | 84.8375 | 40.7348 | -4.1648 | -2.5552 | 4 | 1.2963 | 4.0872 | 21.3106
914 | 52.2415 | 52.2415 | 5 |  | 1484.6314 | 84.9343 | 27.3526 | -1.4018 | -5.3181 | 4 | 0.87043 | 2.7445 | 13.2286
915 | 53.8215 | 53.8215 | 5 |  | 1529.5324 | 84.9829 | 39.9578 | -4.5803 | -2.1397 | 4 | 1.2716 | 4.0092 | 20.7966
916 | 56.272 | 56.272 | 5 |  | 1599.1719 | 85.0568 | 40.9522 | -4.5803 | -2.1397 | 4 | 1.3032 | 4.109 | 21.3208
917 | 57.6489 | 57.6489 | 5 |  | 1329.1173 | 85.1405 | 25.9921 | -0.60716 | -6.1128 | 5 | 0.82714 | 2.608 | 12.6505
918 | 58.4246 | 58.4246 | 5 |  | 1347.0015 | 85.2515 | 26.3466 | -0.60716 | -6.1128 | 5 | 0.83842 | 2.6435 | 12.84
919 | 59.2545 | 59.2545 | 5 |  | 1366.1344 | 85.3626 | 21.9134 | -2.2937 | -4.4262 | 5 | 0.69734 | 2.1987 | 10.097
920 | 59.268 | 59.268 | 5 |  | 1366.4459 | 85.4737 | 13.3733 | 0 | -6.7199 | 5 | 0.42558 | 1.3418 | 4.7439
921 | 59.2556 | 59.2556 | 5 |  | 1366.159 | 85.569 | 21.2531 | -2.3399 | -4.38 | 5 | 0.67633 | 2.1325 | 9.6899
922 | 60.1751 | 60.1751 | 6 |  | 1387.3595 | 85.6801 | 32.7401 | -3.4994 | -3.2205 | 5 | 1.0419 | 3.285 | 16.6344
923 | 61.6167 | 61.6167 | 6 |  | 1420.5954 | 85.8008 | 37.8718 | -5.0397 | -1.6802 | 5 | 1.2052 | 3.7999 | 19.647
924 | 63.1203 | 63.1203 | 6 |  | 1455.263 | 85.8999 | 35.3062 | -19.9351 | 13.2151 | 5 | 1.1235 | 3.5425 | 18.0998
925 | 64.0615 | 64.0615 | 6 |  | 1240.2291 | 85.9945 | 27.0725 | -0.92601 | -5.7939 | 6 | 0.86152 | 2.7164 | 13.4095
926 | 64.3427 | 64.3427 | 6 |  | 1245.6728 | 86.1078 | 11.8833 | -0.41796 | -6.302 | 6 | 0.37816 | 1.1923 | 4.108
927 | 63.3894 | 63.3894 | 5 |  | 1227.218 | 86.1862 | 3.8883 | -3.6729 | -3.0471 | 6 | 0.12374 | 0.39014 | -0.953
928 | 62.5966 | 62.5966 | 5 |  | 1211.8678 | 86.2702 | 8.6112 | 0 | -6.7199 | 6 | 0.27403 | 0.86402 | 2.1239
929 | 62.0083 | 62.0083 | 5 |  | 1200.4792 | 86.344 | 8.5463 | 0 | -6.7199 | 6 | 0.27197 | 0.85751 | 2.1133
930 | 61.4107 | 61.4107 | 5 |  | 1188.91 | 86.4178 | 9.8543 | 0 | -6.7199 | 6 | 0.31359 | 0.98875 | 2.9714
931 | 61.0622 | 61.0622 | 5 |  | 1407.8108 | 86.4723 | 13.7918 | 0 | -6.7199 | 5 | 0.43889 | 1.3838 | 4.9079
932 | 60.7638 | 60.7638 | 5 |  | 1400.9315 | 86.5802 | 11.1707 | 0 | -6.7199 | 5 | 0.35548 | 1.1208 | 3.2475
933 | 60.0774 | 60.0774 | 5 |  | 1385.1075 | 86.6621 | 5.8726 | -7.7232 | 1.0032 | 5 | 0.18688 | 0.58924 | -0.14176
934 | 59.2481 | 59.2481 | 5 |  | 1365.9861 | 86.7515 | 10.7486 | -8.5408 | 1.8209 | 5 | 0.34205 | 1.0785 | 3.0744
935 | 58.9635 | 58.9635 | 5 |  | 1359.4253 | 86.8314 | 9.1715 | -8.4331 | 1.7131 | 5 | 0.29186 | 0.92024 | 2.0785
936 | 57.9477 | 57.9477 | 5 |  | 1336.0056 | 86.9114 | 3.8971 | -26.3247 | 19.6047 | 5 | 0.12402 | 0.39103 | -1.2797
937 | 57.0518 | 57.0518 | 5 |  | 1315.3499 | 86.9971 | 6.5501 | -5.3849 | -1.335 | 5 | 0.20844 | 0.65722 | 0.51291
938 | 56.3155 | 56.3155 | 5 |  | 1298.3739 | 87.0747 | 6.7423 | -11.8064 | 5.0865 | 5 | 0.21456 | 0.67651 | 0.68769
939 | 55.6088 | 55.6088 | 5 |  | 1282.0812 | 87.1523 | 7.5098 | 0 | -6.7199 | 5 | 0.23898 | 0.75351 | 1.2301
940 | 55.1188 | 55.1188 | 5 |  | 1270.7849 | 87.23 | 9.913 | 0 | -6.7199 | 5 | 0.31546 | 0.99464 | 2.8004
941 | 54.7696 | 54.7696 | 5 |  | 1262.7332 | 87.3076 | 10.2247 | 0 | -6.7199 | 5 | 0.32538 | 1.0259 | 3.0204
942 | 54.4032 | 54.4032 | 5 |  | 1254.2864 | 87.3852 | 9.9797 | 0 | -6.7199 | 5 | 0.31758 | 1.0013 | 2.8871
943 | 54.0873 | 54.0873 | 5 |  | 1247.0024 | 87.4629 | 11.2853 | -7.3535 | 0.63357 | 5 | 0.35913 | 1.1323 | 3.7336
944 | 53.9242 | 53.9242 | 5 |  | 1243.2422 | 87.534 | 13.4478 | -7.9769 | 1.257 | 5 | 0.42794 | 1.3493 | 5.1037
945 | 53.9404 | 53.9404 | 5 |  | 1243.6159 | 87.6175 | 14.5665 | -8.4955 | 1.7756 | 5 | 0.46355 | 1.4616 | 5.8025
946 | 53.9855 | 53.9855 | 5 |  | 1244.6563 | 87.7232 | 14.947 | -7.9223 | 1.2023 | 5 | 0.47565 | 1.4997 | 6.0379
947 | 54.1361 | 54.1361 | 5 |  | 1248.1281 | 87.8308 | 16.9509 | -9.089 | 2.3691 | 5 | 0.53942 | 1.7008 | 7.2748
948 | 54.5506 | 54.5506 | 5 |  | 1257.6856 | 87.9313 | 21.6947 | -7.8615 | 1.1416 | 5 | 0.69038 | 2.1768 | 10.1661
949 | 55.3647 | 55.3647 | 5 |  | 1276.4548 | 88.0413 | 24.4921 | 0 | -6.7199 | 5 | 0.77941 | 2.4575 | 11.8319
950 | 56.1113 | 56.1113 | 5 |  | 1293.6679 | 88.1321 | 21.6465 | -7.8615 | 1.1416 | 5 | 0.68885 | 2.1719 | 10.077
951 | 56.3567 | 56.3567 | 5 |  | 1299.3252 | 88.2303 | 13.0347 | -7.3535 | 0.63357 | 5 | 0.4148 | 1.3079 | 4.711
952 | 55.6725 | 55.6725 | 5 |  | 1283.5508 | 88.3036 | 2.162 | -17.7267 | 11.0068 | 5 | 0.0688 | 0.21693 | -2.2462
953 | 53.6799 | 53.6799 | 0 |  | 1525.5094 | 88.3852 | 0 | -15.2782 | 8.5582 | 4 | 0 | 0 | -4.4241
954 | 49.7712 | 49.7712 | 2 |  | 1414.4285 | 88.3802 | 0 | -10.5023 | 3.7824 | 4 | 0 | 0 | -4.0506
955 | 45.5305 | 45.5305 | 2 |  | 1293.9126 | 88.3854 | 0 | -6.3588 | -0.36116 | 4 | 0 | 0 | -3.6585
956 | 40.5394 | 40.5394 | 2 |  | 1152.0728 | 88.442 | 0 | -20.5543 | 13.8344 | 4 | 0 | 0 | -3.213
957 | 35.2532 | 35.2532 | 2 |  | 1359.2382 | 88.4627 | 0 | -21.1204 | 14.4004 | 3 | 0 | 0 | -3.8694
958 | 30.1245 | 30.1245 | 2 |  | 1161.495 | 88.5083 | 0 | -28.4371 | 21.7171 | 3 | 0 | 0 | -3.2421
959 | 26.1161 | 26.1161 | 2 |  | 1006.9435 | 88.5432 | 0 | -18.6999 | 11.9799 | 3 | 0 | 0 | -2.7731
960 | 25.4218 | 25.4218 | 2 |  | 980.1732 | 88.5624 | 13.0933 | -0.26187 | -6.4581 | 3 | 0.41666 | 1.3137 | 5.4326
961 | 28.4294 | 28.4294 | 3 |  | 1096.138 | 88.5768 | 38.7877 | 0 | -6.7199 | 3 | 1.2343 | 3.8918 | 20.0766
962 | 33.9693 | 33.9693 | 3 |  | 1309.7345 | 88.697 | 45.083 | -0.6296 | -6.0903 | 3 | 1.4347 | 4.5235 | 23.7835
963 | 38.4926 | 38.4926 | 4 |  | 1484.1357 | 88.8034 | 61.4802 | 0 | -6.7199 | 3 | 1.9565 | 6.1687 | 33.084
964 | 45.1522 | 45.1522 | 4 |  | 1740.9081 | 88.9275 | 58.5174 | -1.5047 | -5.2152 | 3 | 1.8622 | 5.8715 | 31.5892
965 | 47.4776 | 47.4776 | 4 |  | 1349.2464 | 88.9297 | 33.7257 | -4.4041 | -2.3159 | 4 | 1.0732 | 3.3839 | 17.2616
966 | 50.4438 | 50.4438 | 4 |  | 1433.5441 | 89.0406 | 43.6557 | -1.0257 | -5.6942 | 4 | 1.3892 | 4.3803 | 23.025
967 | 52.278 | 52.278 | 4 |  | 1485.6694 | 88.9805 | 26.6772 | -1.3606 | -5.3593 | 4 | 0.84894 | 2.6767 | 12.8273
968 | 52.8678 | 52.8678 | 4 |  | 1502.4301 | 89.0027 | 13.838 | -0.41796 | -6.302 | 4 | 0.44036 | 1.3885 | 4.6866
969 | 52.3532 | 52.3532 | 4 |  | 1487.8051 | 89.0315 | 8.1295 | -2.1034 | -4.6165 | 4 | 0.2587 | 0.81569 | 1.0214
970 | 51.8461 | 51.8461 | 4 |  | 1473.3929 | 89.0507 | 8.542 | -2.2746 | -4.4453 | 4 | 0.27183 | 0.85708 | 1.3361
971 | 51.0987 | 51.0987 | 4 |  | 1452.1549 | 88.981 | 4.8307 | -7.8287 | 1.1088 | 4 | 0.15373 | 0.4847 | -1.0333
972 | 49.8795 | 49.8795 | 4 |  | 1417.507 | 89.0255 | 0 | -12.5342 | 5.8143 | 4 | 0 | 0 | -4.0608
973 | 47.5419 | 47.5419 | 0 |  | 1351.0761 | 89.012 | 0 | -14.9852 | 8.2652 | 4 | 0 | 0 | -3.8428
974 | 43.4398 | 43.4398 | 2 |  | 1234.499 | 89.0584 | 0 | -16.285 | 9.565 | 4 | 0 | 0 | -3.4699
975 | 38.7774 | 38.7774 | 2 |  | 1102.0008 | 89.0507 | 0 | -14.5048 | 7.7848 | 4 | 0 | 0 | -3.0595
976 | 32.4762 | 32.4762 | 2 |  | 2000.9185 | 88.9282 | 0 | -15.2274 | 8.5075 | 2 | 0 | 0 | -6.1759
977 | 27.3676 | 27.3676 | 2 |  | 1686.1679 | 88.9406 | 0 | -23.1369 | 16.417 | 2 | 0 | 0 | -4.9868
978 | 22.191 | 22.191 | 2 |  | 1367.2304 | 88.9063 | 0 | -5.0083 | -1.7117 | 2 | 0 | 0 | -3.8955
979 | 17.8134 | 17.8134 | 2 |  | 1097.5149 | 88.9426 | 0 | -6.5894 | -0.13054 | 2 | 0 | 0 | -3.0458
980 | 14.2429 | 14.2429 | 0 |  | 877.5325 | 88.9573 | 0.015764 | -10.1063 | 3.3864 | 2 | 0.00050165 | 0.0015817 | -2.3929
981 | 12.1999 | 12.1999 | 0 |  | 800 | 88.9576 | 2.3211 | -1.5441 | -5.1758 | 0 | 0.073865 | 0.2329 | 0.078338
982 | 10.5057 | 10.5057 | 0 |  | 800 | 89.0087 | 2.3211 | 0 | -6.7199 | 0 | 0.073865 | 0.2329 | 0.041888
983 | 7.7143 | 7.7143 | 0 |  | 800 | 89.051 | 2.3211 | 0 | -6.7199 | 0 | 0.073865 | 0.2329 | 0.041888
984 | 5.9075 | 5.9075 | 0 |  | 800 | 89.0724 | 2.3211 | -0.51889 | -6.201 | 0 | 0.073865 | 0.2329 | 0.052729
985 | 4.2707 | 4.2707 | 0 |  | 800 | 89.0899 | 2.3211 | -0.51889 | -6.201 | 0 | 0.073865 | 0.2329 | 0.052729
986 | 2.5915 | 2.5915 | 0 |  | 800 | 89.1074 | 2.3211 | -3.9253 | -2.7946 | 0 | 0.073865 | 0.2329 | 0.1239
987 | 0.7052 | 0.7052 | 0 |  | 800 | 89.0989 | 2.3211 | -4.3514 | -2.3685 | 0 | 0.073865 | 0.2329 | 0.1328
988 | 0.03612 | 0.03612 | 0 |  | 800 | 89.1292 | 2.3211 | -4.8157 | -1.9042 | 0 | 0.073865 | 0.2329 | 0.14251
989 | 0.0027483 | 0.0027483 | 0 |  | 800 | 89.1421 | 2.3211 | -4.8157 | -1.9042 | 0 | 0.073865 | 0.2329 | 0.14251
990 | 0.00076807 | 0.00076807 | 0 |  | 800 | 89.1507 | 2.3211 | -4.8157 | -1.9042 | 0 | 0.073865 | 0.2329 | 0.14251
991 | 0 | 0 | 0 |  | 800 | 89.2116 | 2.3211 | -4.8157 | -1.9042 | 0 | 0.073865 | 0.2329 | 0.14251
992 | 0 | 0 | 0 |  | 800 | 89.2203 | 2.3211 | -4.8157 | -1.9042 | 0 | 0.073865 | 0.2329 | 0.14251
993 | 0 | 0 | 0 |  | 800 | 89.229 | 2.3211 | -4.8157 | -1.9042 | 0 | 0.073865 | 0.2329 | 0.14251
994 | 0 | 0 | 0 |  | 800 | 89.2377 | 2.3211 | -4.8157 | -1.9042 | 0 | 0.073865 | 0.2329 | 0.14251
995 | 0 | 0 | 0 |  | 800 | 89.2464 | 2.3211 | -4.8157 | -1.9042 | 0 | 0.073865 | 0.2329 | 0.14251
996 | 0 | 0 | 0 |  | 800 | 89.2551 | 2.3211 | -4.8157 | -1.9042 | 0 | 0.073865 | 0.2329 | 0.14251
997 | 0 | 0 | 0 |  | 800 | 89.2638 | 2.3211 | -4.2006 | -2.5193 | 0 | 0.073865 | 0.2329 | 0.12965
998 | 0 | 0 | 0 |  | 800 | 89.2724 | 2.3211 | -2.0728 | -4.6471 | 0 | 0.073865 | 0.2329 | 0.085196
999 | 0 | 0 | 0 |  | 800 | 89.2811 | 2.3211 | -2.0728 | -4.6471 | 0 | 0.073865 | 0.2329 | 0.085196
1000 | 0 | 0 | 0 |  | 800 | 89.2898 | 2.3211 | 0 | -6.7199 | 0 | 0.073865 | 0.2329 | 0.041888
1001 | 0 | 0 | 0 |  | 800 | 89.2985 | 2.3211 | 0 | -6.7199 | 0 | 0.073865 | 0.2329 | 0.041888
1002 | 0 | 0 | 0 |  | 800 | 89.3072 | 2.3211 | -2.2555 | -4.4644 | 0 | 0.073865 | 0.2329 | 0.089014
1003 | 0 | 0 | 0 |  | 800 | 89.3159 | 2.3211 | -11.7513 | 5.0313 | 0 | 0.073865 | 0.2329 | 0.28741
1004 | 0 | 0 | 0 |  | 800 | 89.3246 | 2.3211 | -11.7513 | 5.0313 | 0 | 0.073865 | 0.2329 | 0.28741
1005 | 0 | 0 | 0 |  | 800 | 89.3332 | 2.3211 | -2.2555 | -4.4644 | 0 | 0.073865 | 0.2329 | 0.089014
1006 | 0 | 0 | 0 |  | 800 | 89.3419 | 2.3211 | -2.2555 | -4.4644 | 0 | 0.073865 | 0.2329 | 0.089014
1007 | 0 | 0 | 0 |  | 800 | 89.3506 | 2.3211 | -3.1974 | -3.5225 | 0 | 0.073865 | 0.2329 | 0.10869
1008 | 0 | 0 | 0 |  | 800 | 89.3593 | 2.3211 | -11.7513 | 5.0313 | 0 | 0.073865 | 0.2329 | 0.28741
1009 | 0 | 0 | 0 |  | 800 | 89.368 | 2.3211 | -11.7513 | 5.0313 | 0 | 0.073865 | 0.2329 | 0.28741
1010 | 0 | 0 | 0 |  | 800 | 89.3767 | 2.3211 | -3.1974 | -3.5225 | 0 | 0.073865 | 0.2329 | 0.10869
1011 | 0 | 0 | 0 |  | 800 | 89.3854 | 2.3211 | -3.1974 | -3.5225 | 0 | 0.073865 | 0.2329 | 0.10869
1012 | 0 | 0 | 0 |  | 800 | 89.3941 | 2.3211 | -11.7513 | 5.0313 | 0 | 0.073865 | 0.2329 | 0.28741
1013 | 0 | 0 | 0 |  | 800 | 89.4027 | 2.3211 | -3.1974 | -3.5225 | 0 | 0.073865 | 0.2329 | 0.10869
1014 | 0 | 0 | 0 |  | 800 | 89.4114 | 2.3211 | -3.1974 | -3.5225 | 0 | 0.073865 | 0.2329 | 0.10869
1015 | 0 | 0 | 0 |  | 800 | 89.4201 | 2.3211 | -11.7513 | 5.0313 | 0 | 0.073865 | 0.2329 | 0.28741
1016 | 0 | 0 | 0 |  | 800 | 89.4288 | 2.3211 | -11.7513 | 5.0313 | 0 | 0.073865 | 0.2329 | 0.28741
1017 | 0 | 0 | 0 |  | 800 | 89.4375 | 2.3211 | -3.1974 | -3.5225 | 0 | 0.073865 | 0.2329 | 0.10869
1018 | 0 | 0 | 0 |  | 800 | 89.4462 | 2.3211 | -3.1974 | -3.5225 | 0 | 0.073865 | 0.2329 | 0.10869
1019 | 0 | 0 | 0 |  | 800 | 89.4549 | 2.3211 | -3.1974 | -3.5225 | 0 | 0.073865 | 0.2329 | 0.10869
1020 | 0 | 0 | 0 |  | 800 | 89.4636 | 2.3211 | -11.7513 | 5.0313 | 0 | 0.073865 | 0.2329 | 0.28741
1021 | 0 | 0 | 0 |  | 800 | 89.4722 | 2.3211 | -11.7513 | 5.0313 | 0 | 0.073865 | 0.2329 | 0.28741
1022 | 0 | 0 | 0 |  | 800 | 89.4809 | 2.3211 | -3.1974 | -3.5225 | 0 | 0.073865 | 0.2329 | 0.10869
1023 | 0 | 0 | 0 |  | 800 | 89.4896 | 2.3211 | -3.1974 | -3.5225 | 0 | 0.073865 | 0.2329 | 0.10869
1024 | 0 | 0 | 0 |  | 800 | 89.4983 | 2.3211 | -11.7513 | 5.0313 | 0 | 0.073865 | 0.2329 | 0.28741
1025 | 0 | 0 | 1 |  | 800 | 89.3942 | 2.3211 | -3.1974 | -3.5225 | 0 | 0.073865 | 0.2329 | 0.10869
1026 | 0 | 0 | 1 |  | 800 | 89.4029 | 2.3211 | -3.1974 | -3.5225 | 0 | 0.073865 | 0.2329 | 0.10869
1027 | 0.17525 | 0.17525 | 1 |  | 800 | 89.4178 | 2.3211 | -12.0516 | 5.3316 | 0 | 0.073865 | 0.2329 | 0.29369
1028 | 1.1911 | 1.1911 | 1 |  | 800 | 89.4368 | 2.3211 | -12.1045 | 5.3845 | 1 | 0.073865 | 0.2329 | 0.51353
1029 | 2.9851 | 2.9851 | 1 |  | 800 | 89.4511 | 2.3211 | -4.1532 | -2.5668 | 1 | 0.073865 | 0.2329 | 1.907
1030 | 9.0837 | 9.0837 | 2 |  | 1081.8918 | 89.4958 | 19.9445 | 0 | -6.7199 | 1 | 0.63469 | 2.0012 | 9.368
1031 | 15.2381 | 15.2381 | 2 |  | 1814.9035 | 89.4751 | 28.588 | 0 | -6.7199 | 1 | 0.90975 | 2.8684 | 13.2554
1032 | 20.0147 | 20.0147 | 2 |  | 2383.8087 | 89.3659 | 29.5281 | -7.0652 | 0.34532 | 1 | 0.93966 | 2.9628 | 11.6943
1033 | 23.2008 | 23.2008 | 2 |  | 1429.4442 | 89.2008 | 24.1667 | -6.5017 | -0.21827 | 2 | 0.76905 | 2.4248 | 11.3822
1034 | 26.9664 | 26.9664 | 3 |  | 1661.447 | 89.2625 | 36.2559 | -7.0492 | 0.32929 | 2 | 1.1538 | 3.6378 | 18.4025
1035 | 31.4514 | 31.4514 | 3 |  | 1937.7807 | 89.2486 | 32.8554 | -18.5113 | 11.7914 | 2 | 1.0455 | 3.2966 | 15.6065
1036 | 33.1551 | 33.1551 | 3 |  | 1278.343 | 89.1329 | 19.7727 | -10.4349 | 3.715 | 3 | 0.62922 | 1.9839 | 8.9558
1037 | 35.2607 | 35.2607 | 3 |  | 1359.5279 | 89.1305 | 29.2065 | -1.1255 | -5.5945 | 3 | 0.92943 | 2.9305 | 14.5624
1038 | 38.1633 | 38.1633 | 4 |  | 1471.4402 | 89.0918 | 36.5077 | -1.1129 | -5.6071 | 3 | 1.1618 | 3.6631 | 18.8123
1039 | 41.2773 | 41.2773 | 4 |  | 1591.504 | 89.1018 | 35.51 | -12.7249 | 6.005 | 3 | 1.13 | 3.563 | 18.0622
1040 | 43.3038 | 43.3038 | 4 |  | 1669.6395 | 88.9942 | 26.488 | -10.4349 | 3.715 | 3 | 0.84292 | 2.6577 | 12.3099
1041 | 44.6858 | 44.6858 | 4 |  | 1269.9082 | 89.0144 | 26.7745 | -1.8811 | -4.8389 | 4 | 0.85204 | 2.6865 | 13.2097
1042 | 46.7368 | 46.7368 | 4 |  | 1328.1936 | 89.0938 | 36.1299 | -2.3702 | -4.3497 | 4 | 1.1497 | 3.6252 | 18.6805
1043 | 49.3481 | 49.3481 | 5 |  | 1402.4048 | 89.1062 | 43.0088 | -8.9724 | 2.2525 | 4 | 1.3687 | 4.3154 | 22.6509
1044 | 51.7672 | 51.7672 | 5 |  | 1471.1515 | 89.0648 | 30.605 | -10.4349 | 3.715 | 4 | 0.97393 | 3.0708 | 15.2585
1045 | 52.4287 | 52.4287 | 5 |  | 1208.7628 | 88.9516 | 18.3665 | -0.35035 | -6.3696 | 5 | 0.58447 | 1.8428 | 8.2206
1046 | 53.0262 | 53.0262 | 5 |  | 1222.54 | 89.0524 | 18.6663 | -8.9042 | 2.1843 | 5 | 0.59401 | 1.8729 | 8.3792
1047 | 53.2609 | 53.2609 | 5 |  | 1227.9503 | 89.105 | 16.8505 | -9.089 | 2.3691 | 5 | 0.53623 | 1.6907 | 7.2534
1048 | 53.6221 | 53.6221 | 5 |  | 1236.2773 | 89.1405 | 16.9857 | -9.089 | 2.3691 | 5 | 0.54053 | 1.7043 | 7.3203
1049 | 53.7645 | 53.7645 | 5 |  | 1239.5606 | 89.1759 | 15.6767 | -0.45343 | -6.2665 | 5 | 0.49888 | 1.573 | 6.5033
1050 | 53.7832 | 53.7832 | 5 |  | 1239.9907 | 89.2185 | 8.8797 | -9.2195 | 2.4995 | 5 | 0.28258 | 0.89096 | 2.2272
1051 | 52.8225 | 52.8225 | 4 |  | 1217.8418 | 89.241 | 2.4975 | -21.625 | 14.9051 | 5 | 0.079478 | 0.25059 | -1.8204
1052 | 51.723 | 51.723 | 4 |  | 1192.493 | 89.2693 | 0 | -8.7913 | 2.0714 | 5 | 0 | 0 | -2.8757
1053 | 50.1112 | 50.1112 | 4 |  | 1155.3315 | 89.2952 | 0 | -5.8862 | -0.83377 | 5 | 0 | 0 | -3.223
1054 | 47.6418 | 47.6418 | 4 |  | 1353.915 | 89.2836 | 0 | -17.0462 | 10.3263 | 4 | 0 | 0 | -3.8521
1055 | 44.7243 | 44.7243 | 0 |  | 1271.0015 | 89.2766 | 0 | -19.3298 | 12.6098 | 4 | 0 | 0 | -3.5854
1056 | 41.3303 | 41.3303 | 2 |  | 1174.5507 | 89.2844 | 0 | -24.7434 | 18.0235 | 4 | 0 | 0 | -3.2825
1057 | 37.5573 | 37.5573 | 2 |  | 1067.3256 | 89.29 | 0 | -16.5026 | 9.7827 | 4 | 0 | 0 | -2.9543
1058 | 32.8063 | 32.8063 | 2 |  | 1264.895 | 89.2884 | 0 | -28.4131 | 21.6932 | 3 | 0 | 0 | -3.566
1059 | 27.6144 | 27.6144 | 2 |  | 1064.7119 | 89.1938 | 0 | -15.5757 | 8.8558 | 3 | 0 | 0 | -2.9464
1060 | 23.6626 | 23.6626 | 2 |  | 1457.8947 | 89.1993 | 0 | 0 | -6.7199 | 2 | 0 | 0 | -4.1953
1061 | 19.1907 | 19.1907 | 2 |  | 1182.3764 | 89.1152 | 0 | 0 | -6.7199 | 2 | 0 | 0 | -3.3068
1062 | 15.1645 | 15.1645 | 2 |  | 934.3134 | 89.1036 | 0 | -3.0835 | -3.6364 | 2 | 0 | 0 | -2.5585
1063 | 12.9596 | 12.9596 | 2 |  | 800 | 89.0919 | 2.3211 | -18.853 | 12.1331 | 2 | 0.073865 | 0.2329 | -1.1638
1064 | 12.2407 | 12.2407 | 2 |  | 800 | 89.111 | 2.3211 | -0.76285 | -5.9571 | 2 | 0.073865 | 0.2329 | 0.84687
1065 | 12.8288 | 12.8288 | 2 |  | 800 | 89.1426 | 2.3211 | 0 | -6.7199 | 2 | 0.073865 | 0.2329 | 2.0137
1066 | 14.0187 | 14.0187 | 2 |  | 863.7199 | 89.1616 | 12.0518 | -1.1476 | -5.5723 | 2 | 0.38352 | 1.2092 | 5.017
1067 | 17.5834 | 17.5834 | 2 |  | 1083.3456 | 89.1421 | 23.5265 | 0 | -6.7199 | 2 | 0.74868 | 2.3606 | 11.4748
1068 | 21.9283 | 21.9283 | 2 |  | 1351.0405 | 89.2078 | 24.2841 | 0 | -6.7199 | 2 | 0.77279 | 2.4366 | 11.5928
1069 | 24.2452 | 24.2452 | 2 |  | 1493.793 | 89.2637 | 15.8981 | -1.8274 | -4.8925 | 2 | 0.50592 | 1.5952 | 6.0332
1070 | 25.3072 | 25.3072 | 2 |  | 1559.2201 | 89.16 | 15.2094 | 0 | -6.7199 | 2 | 0.484 | 1.5261 | 5.4091
1071 | 26.7669 | 26.7669 | 2 |  | 1649.1598 | 89.0475 | 19.7428 | -4.4041 | -2.3159 | 2 | 0.62827 | 1.9809 | 8.0708
1072 | 28.8094 | 28.8094 | 3 |  | 1774.9983 | 88.9322 | 25.2039 | -3.9886 | -2.7314 | 2 | 0.80205 | 2.5289 | 11.2114
1073 | 31.347 | 31.347 | 3 |  | 1931.3441 | 88.9589 | 27.6502 | -8.398 | 1.6781 | 2 | 0.8799 | 2.7743 | 12.2996
1074 | 34.0025 | 34.0025 | 3 |  | 1311.0138 | 88.922 | 36.7831 | -6.1771 | -0.54282 | 3 | 1.1705 | 3.6907 | 19.0637
1075 | 38.6095 | 38.6095 | 4 |  | 1488.6443 | 89.0513 | 49.0859 | -1.8236 | -4.8963 | 3 | 1.562 | 4.9251 | 26.154
1076 | 43.1451 | 43.1451 | 4 |  | 1663.5223 | 89.0254 | 61.9647 | 0 | -6.7199 | 3 | 1.9719 | 6.2174 | 33.5598
1077 | 48.6281 | 48.6281 | 5 |  | 1874.9248 | 89.1742 | 57.0943 | -1.8236 | -4.8963 | 3 | 1.8169 | 5.7287 | 30.6432
1078 | 51.6938 | 51.6938 | 5 |  | 1469.0667 | 88.9514 | 56.6503 | -3.2722 | -3.4477 | 4 | 1.8028 | 5.6841 | 30.4011
1079 | 56.0979 | 56.0979 | 5 |  | 1594.225 | 88.9759 | 53.6988 | -3.1921 | -3.5278 | 4 | 1.7088 | 5.388 | 28.8217
1080 | 57.6448 | 57.6448 | 5 |  | 1329.0214 | 89.05 | 33.2609 | -0.75648 | -5.9634 | 5 | 1.0585 | 3.3373 | 17.0014
1081 | 59.9836 | 59.9836 | 5 |  | 1382.9443 | 89.0886 | 51.5454 | -2.8873 | -3.8326 | 5 | 1.6403 | 5.1719 | 27.4597
1082 | 62.273 | 62.273 | 5 |  | 1435.7264 | 89.0249 | 40.1382 | 0 | -6.7199 | 5 | 1.2773 | 4.0273 | 20.9803
1083 | 63.2649 | 63.2649 | 5 |  | 1458.5961 | 89.1067 | 21.8306 | -3.8333 | -2.8866 | 5 | 0.69471 | 2.1904 | 9.871
1084 | 62.9808 | 62.9808 | 5 |  | 1452.0466 | 89.0721 | 7.9391 | -2.0265 | -4.6934 | 5 | 0.25264 | 0.79658 | 1.0081
1085 | 61.8542 | 61.8542 | 5 |  | 1426.0717 | 89.0346 | 0 | -21.5392 | 14.8193 | 5 | 0 | 0 | -3.5087
1086 | 60.3475 | 60.3475 | 5 |  | 1391.3342 | 89.0569 | 0 | -12.9853 | 6.2654 | 5 | 0 | 0 | -3.9255
1087 | 59.0932 | 59.0932 | 5 |  | 1362.4156 | 89.0195 | 3.7737 | -13.2832 | 6.5633 | 5 | 0.12009 | 0.37865 | -1.4396
1088 | 58.3498 | 58.3498 | 5 |  | 1345.2755 | 89.0934 | 13.436 | 0 | -6.7199 | 5 | 0.42757 | 1.3481 | 4.8504
1089 | 58.6229 | 58.6229 | 5 |  | 1351.5732 | 89.1155 | 20.8019 | 0 | -6.7199 | 5 | 0.66197 | 2.0872 | 9.4514
1090 | 58.8334 | 58.8334 | 5 |  | 1356.4252 | 89.1655 | 15.5025 | 0 | -6.7199 | 5 | 0.49333 | 1.5555 | 6.1303
1091 | 58.6728 | 58.6728 | 5 |  | 1352.7237 | 89.1481 | 14.0189 | -3.0534 | -3.6665 | 5 | 0.44612 | 1.4066 | 5.2013
1092 | 58.6645 | 58.6645 | 5 |  | 1352.5324 | 89.1741 | 17.4338 | 0 | -6.7199 | 5 | 0.55479 | 1.7493 | 7.3531
1093 | 58.9289 | 58.9289 | 5 |  | 1358.629 | 89.2219 | 20.7241 | -9.2754 | 2.5555 | 5 | 0.6595 | 2.0794 | 9.3893
1094 | 59.5581 | 59.5581 | 6 |  | 1373.1335 | 89.2263 | 29.6769 | -7.8615 | 1.1416 | 5 | 0.9444 | 2.9777 | 14.8286
1095 | 60.9399 | 60.9399 | 6 |  | 1404.9922 | 89.1957 | 35.5633 | -10.4349 | 3.715 | 5 | 1.1317 | 3.5683 | 18.307
1096 | 62.1904 | 62.1904 | 6 |  | 1433.8222 | 89.1906 | 32.3082 | -8.2961 | 1.5762 | 5 | 1.0281 | 3.2417 | 16.3381
1097 | 63.2778 | 63.2778 | 6 |  | 1458.8942 | 89.1506 | 32.2633 | 0 | -6.7199 | 5 | 1.0267 | 3.2372 | 16.2801
1098 | 64.0992 | 64.0992 | 6 |  | 1477.8314 | 89.0976 | 21.8876 | -9.2754 | 2.5555 | 5 | 0.69652 | 2.1961 | 9.8645
1099 | 63.6695 | 63.6695 | 6 |  | 1467.9248 | 89.0491 | 6.7363 | -8.3405 | 1.6206 | 5 | 0.21437 | 0.6759 | 0.17038
1100 | 62.5952 | 62.5952 | 5 |  | 1443.1559 | 88.9794 | 4.7017 | -8.809 | 2.089 | 5 | 0.14962 | 0.47175 | -1.0891
1101 | 61.4927 | 61.4927 | 5 |  | 1417.7368 | 89.0296 | 0 | -11.2327 | 4.5127 | 5 | 0 | 0 | -2.964
1102 | 60.002 | 60.002 | 5 |  | 1383.3697 | 89.0577 | 0 | -12.0435 | 5.3235 | 5 | 0 | 0 | -3.9483
1103 | 58.899 | 58.899 | 5 |  | 1357.9378 | 89.0052 | 7.7647 | -6.4246 | -0.29532 | 5 | 0.24709 | 0.77908 | 1.1786
1104 | 58.6754 | 58.6754 | 5 |  | 1352.7828 | 89.0733 | 18.7968 | 0 | -6.7199 | 5 | 0.59816 | 1.886 | 8.2039
1105 | 59.5582 | 59.5582 | 6 |  | 1373.1365 | 89.1282 | 37.4453 | 0 | -6.7199 | 5 | 1.1916 | 3.7571 | 19.4311
1106 | 61.4226 | 61.4226 | 6 |  | 1416.1201 | 89.1029 | 33.7438 | -1.8811 | -4.8389 | 5 | 1.0738 | 3.3858 | 17.2168
1107 | 62.1378 | 62.1378 | 6 |  | 1202.9852 | 89.0441 | 29.0368 | -7.8615 | 1.1416 | 6 | 0.92403 | 2.9135 | 14.6045
1108 | 63.3719 | 63.3719 | 6 |  | 1226.8783 | 89.0856 | 29.474 | -7.8615 | 1.1416 | 6 | 0.93794 | 2.9573 | 14.8449
1109 | 63.5701 | 63.5701 | 6 |  | 1230.7149 | 89.117 | 14.6904 | -7.9223 | 1.2023 | 6 | 0.46749 | 1.474 | 5.9093
1110 | 63.2648 | 63.2648 | 6 |  | 1224.805 | 89.1627 | 11.6864 | -7.3535 | 0.63357 | 6 | 0.37189 | 1.1726 | 4.0433
1111 | 62.6985 | 62.6985 | 6 |  | 1213.8408 | 89.1898 | 8.135 | -31.3551 | 24.6351 | 6 | 0.25888 | 0.81624 | 1.8229
1112 | 61.9315 | 61.9315 | 6 |  | 1427.8541 | 89.2123 | 9.6722 | 0 | -6.7199 | 5 | 0.30779 | 0.97048 | 2.2092
1113 | 61.6886 | 61.6886 | 6 |  | 1422.2544 | 89.1775 | 18.9336 | 0 | -6.7199 | 5 | 0.60252 | 1.8997 | 8.1363
1114 | 62.2937 | 62.2937 | 6 |  | 1436.2053 | 89.1728 | 32.0346 | 0 | -6.7199 | 5 | 1.0194 | 3.2143 | 16.1706
1115 | 64.2727 | 64.2727 | 6 |  | 1481.8301 | 89.1327 | 62.5853 | -1.5456 | -5.1743 | 5 | 1.9916 | 6.2796 | 33.6824
1116 | 67.6557 | 67.6557 | 6 |  | 1559.8285 | 89.2577 | 56.3246 | -14.128 | 7.408 | 5 | 1.7924 | 5.6514 | 30.3062
1117 | 68.8946 | 68.8946 | 6 |  | 1588.3904 | 89.1438 | 33.7719 | 0 | -6.7199 | 5 | 1.0747 | 3.3886 | 17.0066
1118 | 69.9014 | 69.9014 | 6 |  | 1611.602 | 89.0693 | 30.1092 | 0 | -6.7199 | 5 | 0.95816 | 3.0211 | 14.707
1119 | 69.8056 | 69.8056 | 6 |  | 1609.394 | 88.9889 | 12.2629 | -7.3518 | 0.63187 | 5 | 0.39024 | 1.2304 | 3.3443
1120 | 68.8668 | 68.8668 | 6 |  | 1587.7506 | 89.0371 | 6.0101 | -7.2568 | 0.53691 | 5 | 0.19126 | 0.60304 | -0.70496
1121 | 67.7358 | 67.7358 | 6 |  | 1561.6737 | 88.9754 | 5.5162 | -7.078 | 0.35804 | 5 | 0.17554 | 0.55347 | -0.94419
1122 | 66.7999 | 66.7999 | 6 |  | 1540.097 | 89.0402 | 11.6422 | -7.7544 | 1.0345 | 5 | 0.37048 | 1.1681 | 3.1537
1123 | 66.3489 | 66.3489 | 6 |  | 1529.6984 | 88.9268 | 11.6038 | -7.7544 | 1.0345 | 5 | 0.36926 | 1.1643 | 3.1602
1124 | 65.4899 | 65.4899 | 6 |  | 1509.8933 | 88.94 | 7.3415 | -9.2521 | 2.5322 | 5 | 0.23363 | 0.73663 | 0.43381
1125 | 64.3118 | 64.3118 | 0 |  | 1482.7328 | 88.9412 | 0 | -17.9424 | 11.2225 | 5 | 0 | 0 | -4.2788
1126 | 61.5601 | 61.5601 | 3 |  | 1419.2901 | 88.8985 | 0 | -7.7794 | 1.0594 | 5 | 0 | 0 | -4.0667
1127 | 57.4157 | 57.4157 | 3 |  | 1323.7398 | 88.9224 | 0 | -5.9177 | -0.80222 | 5 | 0 | 0 | -3.7543
1128 | 52.5797 | 52.5797 | 3 |  | 1494.2416 | 88.9392 | 0 | -21.0166 | 14.2967 | 4 | 0 | 0 | -4.3177
1129 | 47.7276 | 47.7276 | 3 |  | 1356.3518 | 88.9149 | 0 | -22.5287 | 15.8088 | 4 | 0 | 0 | -3.86
1130 | 42.9253 | 42.9253 | 3 |  | 1219.8773 | 88.9496 | 0 | -25.4717 | 18.7518 | 4 | 0 | 0 | -3.4239
1131 | 37.8852 | 37.8852 | 3 |  | 1460.7187 | 88.8951 | 0 | -23.2093 | 16.4894 | 3 | 0 | 0 | -4.2048
1132 | 33.8993 | 33.8993 | 2 |  | 1307.0362 | 88.9099 | 0 | -18.3967 | 11.6767 | 3 | 0 | 0 | -3.7005
1133 | 30.079 | 30.079 | 2 |  | 1159.7379 | 88.961 | 0 | 0 | -6.7199 | 3 | 0 | 0 | -3.2366
1134 | 27.0709 | 27.0709 | 2 |  | 1667.8857 | 88.9757 | 0 | -31.5617 | 24.8418 | 2 | 0 | 0 | -4.9213
1135 | 23.1523 | 23.1523 | 2 |  | 1426.4536 | 89.0182 | 0 | 0 | -6.7199 | 2 | 0 | 0 | -4.0904
1136 | 20.5638 | 20.5638 | 2 |  | 1266.9718 | 89.0404 | 0 | 0 | -6.7199 | 2 | 0 | 0 | -3.5726
1137 | 18.2554 | 18.2554 | 2 |  | 1124.7456 | 89.0224 | 0 | 0 | -6.7199 | 2 | 0 | 0 | -3.129
1138 | 15.5859 | 15.5859 | 2 |  | 960.2736 | 89.037 | 0 | 0 | -6.7199 | 2 | 0 | 0 | -2.6348
1139 | 14.0569 | 14.0569 | 2 |  | 866.071 | 89.0258 | 3.2232 | -10.0924 | 3.3725 | 2 | 0.10257 | 0.32341 | -0.34538
1140 | 14.0068 | 14.0068 | 2 |  | 862.9859 | 89.0667 | 6.8773 | -0.55119 | -6.1687 | 2 | 0.21885 | 0.69005 | 1.9124
1141 | 14.7445 | 14.7445 | 2 |  | 908.434 | 89.0857 | 6.9442 | -1.9189 | -4.801 | 2 | 0.22098 | 0.69676 | 1.8471
1142 | 15.1486 | 15.1486 | 2 |  | 933.3306 | 89.1173 | 8.5292 | -0.4443 | -6.2756 | 2 | 0.27142 | 0.8558 | 2.7605
1143 | 16.8271 | 16.8271 | 2 |  | 1036.7457 | 89.1316 | 13.5978 | -3.3053 | -3.4146 | 2 | 0.43272 | 1.3644 | 5.6325
1144 | 19.0629 | 19.0629 | 2 |  | 1174.4971 | 89.1217 | 17.5278 | -5.1145 | -1.6054 | 2 | 0.55778 | 1.7587 | 7.7701
1145 | 21.8953 | 21.8953 | 2 |  | 1349.0078 | 89.1092 | 20.8048 | 0 | -6.7199 | 2 | 0.66207 | 2.0875 | 9.4582
1146 | 24.1703 | 24.1703 | 2 |  | 1489.1756 | 89.108 | 16.6114 | -2.9124 | -3.8075 | 2 | 0.52862 | 1.6667 | 6.5012
1147 | 24.6862 | 24.6862 | 2 |  | 1520.9623 | 89.0043 | 6.6747 | -3.9041 | -2.8158 | 2 | 0.21241 | 0.66972 | -0.041479
1148 | 23.1311 | 23.1311 | 2 |  | 1425.1497 | 89.0055 | 0 | -21.3831 | 14.6632 | 2 | 0 | 0 | -4.0861
1149 | 19.7253 | 19.7253 | 2 |  | 1215.3138 | 89.0277 | 0 | -21.525 | 14.8051 | 2 | 0 | 0 | -3.4096
1150 | 15.31 | 15.31 | 2 |  | 943.275 | 89.0616 | 0 | -18.9739 | 12.254 | 2 | 0 | 0 | -2.5848
1151 | 12.9466 | 12.9466 | 2 |  | 800 | 89.05 | 2.3211 | 0 | -6.7199 | 2 | 0.073865 | 0.2329 | -0.96584
1152 | 12.7396 | 12.7396 | 2 |  | 800 | 89.0702 | 2.3211 | -0.76285 | -5.9571 | 2 | 0.073865 | 0.2329 | 1.1049
1153 | 12.8974 | 12.8974 | 2 |  | 800 | 89.1018 | 2.3211 | -2.5709 | -4.149 | 2 | 0.073865 | 0.2329 | 0.95338
1154 | 13.434 | 13.434 | 2 |  | 827.6952 | 89.1335 | 9.5089 | -1.8961 | -4.8239 | 2 | 0.3026 | 0.9541 | 3.5739
1155 | 16.2318 | 16.2318 | 2 |  | 1000.0694 | 89.107 | 19.1469 | -4.4257 | -2.2943 | 2 | 0.6093 | 1.9211 | 8.9971
1156 | 20.6517 | 20.6517 | 2 |  | 1272.3864 | 89.1613 | 31.1587 | 0 | -6.7199 | 2 | 0.99155 | 3.1264 | 15.8028
1157 | 26.3894 | 26.3894 | 3 |  | 1625.8966 | 89.2001 | 40.5608 | 0 | -6.7199 | 2 | 1.2908 | 4.0697 | 21.0718
1158 | 30.7851 | 30.7851 | 3 |  | 1896.7241 | 89.1698 | 30.688 | -17.5024 | 10.7824 | 2 | 0.97658 | 3.0791 | 14.3526
1159 | 32.9776 | 32.9776 | 3 |  | 1271.5002 | 89.0695 | 27.5002 | -3.9886 | -2.7314 | 3 | 0.87513 | 2.7593 | 13.6407
1160 | 36.8103 | 36.8103 | 4 |  | 1419.2739 | 89.0901 | 48.7343 | 0 | -6.7199 | 3 | 1.5509 | 4.8899 | 25.9212
1161 | 41.3663 | 41.3663 | 4 |  | 1594.9364 | 89.0974 | 40.2315 | -2.8282 | -3.8918 | 3 | 1.2803 | 4.0367 | 20.9113
1162 | 43.7086 | 43.7086 | 4 |  | 1242.1364 | 89.1434 | 38.2031 | 0 | -6.7199 | 4 | 1.2157 | 3.8332 | 19.8703
1163 | 47.3618 | 47.3618 | 4 |  | 1345.9577 | 89.2214 | 46.4024 | -2.5586 | -4.1614 | 4 | 1.4766 | 4.6559 | 24.5534
1164 | 49.8643 | 49.8643 | 5 |  | 1417.0754 | 89.2884 | 38.8254 | -4.4836 | -2.2363 | 4 | 1.2355 | 3.8956 | 20.2199
1165 | 52.2473 | 52.2473 | 5 |  | 1484.7955 | 89.2117 | 33.7672 | -4.4041 | -2.3159 | 4 | 1.0746 | 3.3881 | 17.1547
1166 | 53.5931 | 53.5931 | 5 |  | 1523.0409 | 89.1518 | 34.0724 | -3.4994 | -3.2205 | 4 | 1.0843 | 3.4187 | 17.2889
1167 | 55.9154 | 55.9154 | 5 |  | 1289.1505 | 89.0362 | 44.1628 | -6.3173 | -0.40265 | 5 | 1.4054 | 4.4312 | 23.251
1168 | 57.8619 | 57.8619 | 5 |  | 1334.028 | 89.0066 | 33.9934 | -2.8843 | -3.8357 | 5 | 1.0818 | 3.4108 | 17.4289
1169 | 59.1488 | 59.1488 | 6 |  | 1363.6972 | 89.1175 | 32.2859 | -0.75648 | -5.9634 | 5 | 1.0274 | 3.2395 | 16.3978
1170 | 60.7102 | 60.7102 | 6 |  | 1399.6967 | 89.1028 | 40.6055 | -2.395 | -4.3249 | 5 | 1.2922 | 4.0742 | 21.2629
1171 | 62.7547 | 62.7547 | 6 |  | 1446.8334 | 89.0358 | 46.8121 | -0.62684 | -6.0931 | 5 | 1.4897 | 4.697 | 24.8411
1172 | 64.5891 | 64.5891 | 6 |  | 1489.1259 | 88.9517 | 33.9784 | 0 | -6.7199 | 5 | 1.0813 | 3.4093 | 17.2766
1173 | 65.3598 | 65.3598 | 6 |  | 1265.3633 | 89.0032 | 33.1758 | 0 | -6.7199 | 6 | 1.0557 | 3.3288 | 16.9848
1174 | 66.9835 | 66.9835 | 6 |  | 1296.7996 | 89.1144 | 44.6077 | -13.6683 | 6.9484 | 6 | 1.4195 | 4.4758 | 23.5064
1175 | 68.3895 | 68.3895 | 6 |  | 1324.0191 | 89.0903 | 36.0072 | -7.8615 | 1.1416 | 6 | 1.1458 | 3.6129 | 18.6105
1176 | 69.3416 | 69.3416 | 6 |  | 1342.4507 | 89.12 | 33.4759 | 0 | -6.7199 | 6 | 1.0653 | 3.3589 | 17.119
1177 | 70.3164 | 70.3164 | 6 |  | 1361.3238 | 89.18 | 35.8891 | -7.8615 | 1.1416 | 6 | 1.1421 | 3.601 | 18.526
1178 | 71.3386 | 71.3386 | 6 |  | 1381.1129 | 89.1755 | 37.0886 | -7.8615 | 1.1416 | 6 | 1.1803 | 3.7214 | 19.2191
1179 | 72.3464 | 72.3464 | 6 |  | 1400.6239 | 89.1527 | 36.1079 | -7.8615 | 1.1416 | 6 | 1.1491 | 3.623 | 18.6317
1180 | 73.2073 | 73.2073 | 6 |  | 1417.2907 | 89.169 | 35.5171 | -7.8615 | 1.1416 | 6 | 1.1302 | 3.5637 | 18.2702
1181 | 74.0623 | 74.0623 | 6 |  | 1433.8445 | 89.1375 | 35.4418 | -7.8615 | 1.1416 | 6 | 1.1279 | 3.5561 | 18.2117
1182 | 74.7863 | 74.7863 | 6 |  | 1447.8615 | 89.1543 | 33.0933 | 0 | -6.7199 | 6 | 1.0531 | 3.3205 | 16.7935
1183 | 75.3894 | 75.3894 | 6 |  | 1459.5366 | 89.1564 | 32.6601 | -7.8615 | 1.1416 | 6 | 1.0393 | 3.277 | 16.5187
1184 | 75.9767 | 75.9767 | 6 |  | 1470.9066 | 89.1268 | 33.5535 | -7.8615 | 1.1416 | 6 | 1.0678 | 3.3667 | 17.043
1185 | 76.6138 | 76.6138 | 6 |  | 1483.242 | 89.0929 | 34.8889 | -7.8615 | 1.1416 | 6 | 1.1103 | 3.5006 | 17.8314
1186 | 77.3115 | 77.3115 | 6 |  | 1496.748 | 89.0589 | 36.855 | -7.8615 | 1.1416 | 6 | 1.1728 | 3.6979 | 18.9949
1187 | 78.064 | 78.064 | 6 |  | 1511.3162 | 89.0067 | 36.4689 | -7.8615 | 1.1416 | 6 | 1.1605 | 3.6592 | 18.7482
1188 | 78.6753 | 78.6753 | 6 |  | 1523.1518 | 89.0727 | 34.9028 | -7.8615 | 1.1416 | 6 | 1.1107 | 3.502 | 17.7911
1189 | 79.3274 | 79.3274 | 6 |  | 1535.7758 | 88.983 | 39.1152 | 0 | -6.7199 | 6 | 1.2448 | 3.9247 | 20.3062
1190 | 80.2203 | 80.2203 | 6 |  | 1553.0635 | 89.0573 | 40.5923 | -8.3566 | 1.6367 | 6 | 1.2918 | 4.0729 | 21.1706
1191 | 80.9446 | 80.9446 | 6 |  | 1567.0851 | 89.0229 | 38.9502 | -8.3566 | 1.6367 | 6 | 1.2395 | 3.9081 | 20.1743
1192 | 81.6726 | 81.6726 | 6 |  | 1581.1791 | 89.1241 | 39.2832 | -8.3566 | 1.6367 | 6 | 1.2501 | 3.9416 | 20.358
1193 | 82.3162 | 82.3162 | 6 |  | 1593.6389 | 89.0696 | 38.7378 | -8.3566 | 1.6367 | 6 | 1.2327 | 3.8868 | 20.0145
1194 | 82.9358 | 82.9358 | 6 |  | 1605.6348 | 88.9971 | 37.9789 | -9.4018 | 2.6819 | 6 | 1.2086 | 3.8107 | 19.5402
1195 | 83.3937 | 83.3937 | 6 |  | 1614.4997 | 89.0802 | 34.3531 | -0.72156 | -5.9984 | 6 | 1.0932 | 3.4469 | 17.3183
1196 | 83.6758 | 83.6758 | 6 |  | 1619.9617 | 89.0386 | 32.6551 | -0.72156 | -5.9984 | 6 | 1.0392 | 3.2765 | 16.265
1197 | 83.9176 | 83.9176 | 6 |  | 1624.6427 | 88.9874 | 32.9904 | -9.2754 | 2.5555 | 6 | 1.0498 | 3.3102 | 16.4629
1198 | 84.2184 | 84.2184 | 6 |  | 1630.466 | 89.0919 | 36.6439 | -8.9042 | 2.1843 | 6 | 1.1661 | 3.6767 | 18.6919
1199 | 84.7577 | 84.7577 | 6 |  | 1640.906 | 89.0619 | 39.2937 | -8.3566 | 1.6367 | 6 | 1.2504 | 3.9426 | 20.2863
1200 | 85.2888 | 85.2888 | 6 |  | 1651.1898 | 89.0009 | 39.6975 | -8.3566 | 1.6367 | 6 | 1.2633 | 3.9831 | 20.516
1201 | 85.8869 | 85.8869 | 6 |  | 1662.7689 | 89.0955 | 41.2373 | -8.3566 | 1.6367 | 6 | 1.3123 | 4.1376 | 21.4308
1202 | 86.5033 | 86.5033 | 6 |  | 1674.7007 | 88.996 | 42.0666 | -2.6475 | -4.0724 | 6 | 1.3387 | 4.2208 | 21.915
1203 | 87.1629 | 87.1629 | 6 |  | 1687.4708 | 88.9862 | 43.2355 | -11.2014 | 4.4815 | 6 | 1.3759 | 4.3381 | 22.6024
1204 | 87.7828 | 87.7828 | 6 |  | 1699.4728 | 88.96 | 42.1962 | -11.2014 | 4.4815 | 6 | 1.3428 | 4.2338 | 21.958
1205 | 88.283 | 88.283 | 6 |  | 1709.1568 | 88.9866 | 39.2592 | -1.2166 | -5.5033 | 6 | 1.2493 | 3.9391 | 20.1565
1206 | 88.6303 | 88.6303 | 6 |  | 1715.8796 | 89.0854 | 37.8581 | -2.2619 | -4.4581 | 6 | 1.2047 | 3.7986 | 19.2862
1207 | 88.9227 | 88.9227 | 6 |  | 1721.5407 | 88.9997 | 36.5544 | -9.2754 | 2.5555 | 6 | 1.1633 | 3.6678 | 18.473
1208 | 89.136 | 89.136 | 6 |  | 1725.6707 | 89.0879 | 38.0931 | -10.8157 | 4.0958 | 6 | 1.2122 | 3.8221 | 19.412
1209 | 89.5523 | 89.5523 | 6 |  | 1733.731 | 89.0022 | 41.7191 | -4.0152 | -2.7047 | 6 | 1.3276 | 4.186 | 21.6144
1210 | 90.0534 | 90.0534 | 6 |  | 1743.4309 | 88.9996 | 43.0619 | -2.6475 | -4.0724 | 6 | 1.3703 | 4.3207 | 22.4144
1211 | 90.5775 | 90.5775 | 6 |  | 1753.5778 | 88.9208 | 42.6513 | -12.5691 | 5.8492 | 6 | 1.3573 | 4.2795 | 22.1481
1212 | 90.9595 | 90.9595 | 6 |  | 1760.9736 | 88.8712 | 39.8726 | -9.7705 | 3.0505 | 6 | 1.2689 | 4.0007 | 20.4368
1213 | 91.2641 | 91.2641 | 6 |  | 1766.8714 | 88.926 | 40.4112 | -1.2166 | -5.5033 | 6 | 1.286 | 4.0547 | 20.7558
1214 | 91.6774 | 91.6774 | 6 |  | 1774.8725 | 89.0003 | 43.4007 | -4.0152 | -2.7047 | 6 | 1.3811 | 4.3547 | 22.5673
1215 | 92.0849 | 92.0849 | 6 |  | 1782.7612 | 88.9757 | 39.1925 | -9.7705 | 3.0505 | 6 | 1.2472 | 3.9325 | 19.9749
1216 | 92.2354 | 92.2354 | 6 |  | 1785.674 | 89.075 | 40.4778 | -9.7705 | 3.0505 | 6 | 1.2881 | 4.0614 | 20.7598
1217 | 92.6869 | 92.6869 | 6 |  | 1794.4166 | 89.0188 | 43.3617 | -3.6902 | -3.0297 | 6 | 1.3799 | 4.3508 | 22.5085
1218 | 92.9674 | 92.9674 | 6 |  | 1799.8457 | 89.0101 | 39.1706 | -1.2166 | -5.5033 | 6 | 1.2465 | 3.9303 | 19.9253
1219 | 93.1616 | 93.1616 | 6 |  | 1803.6053 | 89.1254 | 39.234 | -10.8157 | 4.0958 | 6 | 1.2485 | 3.9366 | 19.9564
1220 | 93.3615 | 93.3615 | 6 |  | 1807.4761 | 89.085 | 40.6939 | -9.7705 | 3.0505 | 6 | 1.295 | 4.0831 | 20.8481
1221 | 93.6528 | 93.6528 | 6 |  | 1813.1148 | 89.0642 | 42.0566 | -17.9895 | 11.2696 | 6 | 1.3384 | 4.2198 | 21.6739
1222 | 93.9242 | 93.9242 | 6 |  | 1818.3693 | 88.9432 | 41.3913 | -4.3284 | -2.3916 | 6 | 1.3172 | 4.1531 | 21.2545
1223 | 94.1792 | 94.1792 | 6 |  | 1823.3061 | 89.0111 | 40.228 | 0 | -6.7199 | 6 | 1.2802 | 4.0364 | 20.5273
1224 | 94.3107 | 94.3107 | 6 |  | 1825.8532 | 89.1264 | 37.5719 | -3.8333 | -2.8866 | 6 | 1.1956 | 3.7699 | 18.8761
1225 | 94.3365 | 94.3365 | 6 |  | 1826.3515 | 89.0861 | 36.7639 | -0.72156 | -5.9984 | 6 | 1.1699 | 3.6888 | 18.3721
1226 | 94.4004 | 94.4004 | 6 |  | 1827.5888 | 89.0411 | 38.9632 | -10.8157 | 4.0958 | 6 | 1.2399 | 3.9094 | 19.7356
1227 | 94.5508 | 94.5508 | 6 |  | 1830.5015 | 89.0007 | 39.9169 | -9.7705 | 3.0505 | 6 | 1.2703 | 4.0051 | 20.3192
1228 | 94.7014 | 94.7014 | 6 |  | 1833.4158 | 89.116 | 39.6317 | -1.2166 | -5.5033 | 6 | 1.2612 | 3.9765 | 20.1362
1229 | 94.8615 | 94.8615 | 6 |  | 1836.5164 | 89.0757 | 40.2723 | -9.7705 | 3.0505 | 6 | 1.2816 | 4.0408 | 20.5253
1230 | 95.0231 | 95.0231 | 6 |  | 1839.6456 | 89.0353 | 40.3411 | -9.7705 | 3.0505 | 6 | 1.2838 | 4.0477 | 20.5609
1231 | 95.1813 | 95.1813 | 6 |  | 1842.7067 | 89.1506 | 40.1341 | -1.2166 | -5.5033 | 6 | 1.2772 | 4.0269 | 20.4259
1232 | 95.338 | 95.338 | 6 |  | 1845.741 | 89.1102 | 40.5541 | -9.7705 | 3.0505 | 6 | 1.2905 | 4.0691 | 20.6787
1233 | 95.4637 | 95.4637 | 6 |  | 1848.1756 | 89.0699 | 38.8351 | -10.8157 | 4.0958 | 6 | 1.2358 | 3.8966 | 19.6081
1234 | 95.4899 | 95.4899 | 6 |  | 1848.6824 | 89.0296 | 38.216 | -2.2619 | -4.4581 | 6 | 1.2161 | 3.8345 | 19.2221
1235 | 95.6038 | 95.6038 | 6 |  | 1850.8872 | 89.1448 | 40.8508 | -1.2166 | -5.5033 | 6 | 1.3 | 4.0988 | 20.8504
1236 | 95.8091 | 95.8091 | 6 |  | 1854.8611 | 89.124 | 43.6073 | -53.7856 | 47.0656 | 6 | 1.3877 | 4.3754 | 22.5391
1237 | 96.0147 | 96.0147 | 6 |  | 1858.8412 | 89.003 | 43.1184 | -40.7441 | 34.0242 | 6 | 1.3721 | 4.3264 | 22.2303
1238 | 96.2168 | 96.2168 | 6 |  | 1862.7543 | 88.9533 | 43.4185 | -46.5312 | 39.8112 | 6 | 1.3817 | 4.3565 | 22.4063
1239 | 96.4139 | 96.4139 | 6 |  | 1866.5713 | 88.9036 | 42.156 | -3.5528 | -3.1671 | 6 | 1.3415 | 4.2298 | 21.6207
1240 | 96.6312 | 96.6312 | 6 |  | 1870.7785 | 88.8785 | 43.2696 | -3.5528 | -3.1671 | 6 | 1.377 | 4.3415 | 22.2972
1241 | 96.8833 | 96.8833 | 6 |  | 1875.6582 | 88.8049 | 43.1439 | -3.5528 | -3.1671 | 6 | 1.373 | 4.3289 | 22.209
1242 | 97.0687 | 97.0687 | 6 |  | 1879.2475 | 88.714 | 42.0383 | -8.9271 | 2.2071 | 6 | 1.3378 | 4.218 | 21.5189
1243 | 97.2117 | 97.2117 | 6 |  | 1882.016 | 88.6782 | 41.4003 | -0.708 | -6.0119 | 6 | 1.3175 | 4.154 | 21.118
1244 | 97.3382 | 97.3382 | 6 |  | 1884.4643 | 88.7118 | 41.3205 | -0.708 | -6.0119 | 6 | 1.3149 | 4.146 | 21.0627
1245 | 97.4635 | 97.4635 | 6 |  | 1886.89 | 88.7454 | 41.6085 | -0.708 | -6.0119 | 6 | 1.3241 | 4.1749 | 21.2352
1246 | 97.5939 | 97.5939 | 6 |  | 1889.4148 | 88.7485 | 41.4536 | -0.708 | -6.0119 | 6 | 1.3192 | 4.1593 | 21.1333
1247 | 97.6662 | 97.6662 | 6 |  | 1890.8157 | 88.7516 | 39.2275 | -1.7533 | -4.9667 | 6 | 1.2483 | 3.936 | 19.7473
1248 | 97.6068 | 97.6068 | 6 |  | 1889.6649 | 88.7791 | 37.1213 | -0.38194 | -6.338 | 6 | 1.1813 | 3.7246 | 18.435
1249 | 97.5085 | 97.5085 | 6 |  | 1887.7611 | 88.8327 | 37.0779 | -2.021 | -4.6989 | 6 | 1.1799 | 3.7203 | 18.4128
1250 | 97.4189 | 97.4189 | 6 |  | 1886.0283 | 88.8864 | 37.2449 | -2.021 | -4.6989 | 6 | 1.1852 | 3.737 | 18.5219
1251 | 97.337 | 97.337 | 6 |  | 1884.4412 | 88.9401 | 37.2091 | -2.021 | -4.6989 | 6 | 1.1841 | 3.7334 | 18.5037
1252 | 97.2598 | 97.2598 | 6 |  | 1882.9466 | 88.9799 | 37.5106 | -2.021 | -4.6989 | 6 | 1.1937 | 3.7637 | 18.6962
1253 | 97.225 | 97.225 | 6 |  | 1882.2733 | 89.0014 | 38.8852 | -3.5613 | -3.1586 | 6 | 1.2374 | 3.9016 | 19.5557
1254 | 97.2627 | 97.2627 | 6 |  | 1883.0041 | 89.0151 | 40.0751 | -2.8349 | -3.885 | 6 | 1.2753 | 4.021 | 20.294
1255 | 97.3101 | 97.3101 | 6 |  | 1883.9207 | 89.0517 | 39.0535 | -3.8802 | -2.8397 | 6 | 1.2428 | 3.9185 | 19.6564
1256 | 97.2926 | 97.2926 | 6 |  | 1883.5823 | 88.9097 | 38.8922 | -3.8802 | -2.8397 | 6 | 1.2377 | 3.9023 | 19.5568
1257 | 97.3079 | 97.3079 | 6 |  | 1883.8783 | 88.9372 | 38.6422 | -3.8802 | -2.8397 | 6 | 1.2297 | 3.8772 | 19.4002
1258 | 97.1535 | 97.1535 | 6 |  | 1880.8886 | 89.0081 | 31.431 | -2.3399 | -4.38 | 6 | 1.0002 | 3.1537 | 14.872
1259 | 96.5865 | 96.5865 | 6 |  | 1869.9123 | 89.0663 | 25.1657 | -20.0951 | 13.3751 | 6 | 0.80084 | 2.5251 | 10.8987
1260 | 95.8768 | 95.8768 | 6 |  | 1856.1717 | 88.9896 | 24.382 | -13.5752 | 6.8552 | 6 | 0.7759 | 2.4464 | 10.4373
1261 | 95.2531 | 95.2531 | 6 |  | 1844.0969 | 89.1279 | 26.9076 | -2.3399 | -4.38 | 6 | 0.85627 | 2.6998 | 12.0976
1262 | 94.9293 | 94.9293 | 6 |  | 1837.8292 | 89.1154 | 35.7924 | -2.3399 | -4.38 | 6 | 1.139 | 3.5913 | 17.7373
1263 | 95.065 | 95.065 | 6 |  | 1840.4564 | 89.0782 | 40.4139 | -2.8349 | -3.885 | 6 | 1.2861 | 4.055 | 20.604
1264 | 95.1826 | 95.1826 | 6 |  | 1842.7324 | 89.0379 | 39.448 | -2.8349 | -3.885 | 6 | 1.2553 | 3.9581 | 20.0011
1265 | 95.2922 | 95.2922 | 6 |  | 1844.8542 | 88.9975 | 37.7214 | -2.3399 | -4.38 | 6 | 1.2004 | 3.7848 | 18.9236
1266 | 95.2165 | 95.2165 | 6 |  | 1843.3886 | 89.0899 | 34.4472 | -2.3399 | -4.38 | 6 | 1.0962 | 3.4563 | 16.8801
1267 | 95.0707 | 95.0707 | 6 |  | 1840.5653 | 89.0589 | 33.8606 | -2.3399 | -4.38 | 6 | 1.0775 | 3.3975 | 16.519
1268 | 94.9115 | 94.9115 | 6 |  | 1837.4836 | 89.0191 | 33.8197 | 0 | -6.7199 | 6 | 1.0762 | 3.3934 | 16.5014
1269 | 94.7777 | 94.7777 | 6 |  | 1834.8946 | 89.0703 | 34.238 | 0 | -6.7199 | 6 | 1.0895 | 3.4353 | 16.7709
1270 | 94.6397 | 94.6397 | 6 |  | 1832.2217 | 89.0756 | 33.1061 | 0 | -6.7199 | 6 | 1.0535 | 3.3218 | 16.0664
1271 | 94.4526 | 94.4526 | 6 |  | 1828.5998 | 89.0788 | 33.5301 | -3.8333 | -2.8866 | 6 | 1.067 | 3.3643 | 16.3426
1272 | 94.3413 | 94.3413 | 6 |  | 1826.4445 | 89.0647 | 34.1442 | -0.72156 | -5.9984 | 6 | 1.0866 | 3.4259 | 16.7338
1273 | 94.187 | 94.187 | 6 |  | 1823.4573 | 89.0186 | 32.5585 | -9.2754 | 2.5555 | 6 | 1.0361 | 3.2668 | 15.7448
1274 | 93.951 | 93.951 | 6 |  | 1818.8893 | 89.2009 | 31.3183 | -9.2754 | 2.5555 | 6 | 0.99663 | 3.1424 | 14.9748
1275 | 93.6283 | 93.6283 | 6 |  | 1812.6421 | 89.1914 | 27.3411 | -9.2754 | 2.5555 | 6 | 0.87007 | 2.7433 | 12.4676
1276 | 93.0577 | 93.0577 | 6 |  | 1801.5949 | 89.1788 | 23.4949 | 0 | -6.7199 | 6 | 0.74767 | 2.3574 | 10.0358
1277 | 92.4523 | 92.4523 | 6 |  | 1789.8749 | 89.1808 | 23.6555 | -8.489 | 1.7691 | 6 | 0.75278 | 2.3735 | 10.1747
1278 | 91.7903 | 91.7903 | 6 |  | 1777.0583 | 89.1827 | 20.2021 | -11.5103 | 4.7904 | 6 | 0.64288 | 2.027 | 7.9852
1279 | 90.9857 | 90.9857 | 6 |  | 1761.4812 | 89.1343 | 20.6668 | -5.5245 | -1.1954 | 6 | 0.65767 | 2.0736 | 8.3345
1280 | 90.4286 | 90.4286 | 6 |  | 1750.6951 | 89.051 | 24.3525 | -0.72156 | -5.9984 | 6 | 0.77496 | 2.4435 | 10.7367
1281 | 89.9665 | 89.9665 | 6 |  | 1741.7494 | 88.9628 | 25.1283 | -9.2754 | 2.5555 | 6 | 0.79965 | 2.5213 | 11.2574
1282 | 89.4663 | 89.4663 | 6 |  | 1732.0648 | 89.0109 | 20.5265 | -8.489 | 1.7691 | 6 | 0.65321 | 2.0596 | 8.3335
1283 | 88.6295 | 88.6295 | 6 |  | 1715.8648 | 89.0741 | 15.9213 | -6.2 | -0.5199 | 6 | 0.50666 | 1.5975 | 5.3958
1284 | 87.823 | 87.823 | 6 |  | 1700.2519 | 88.9838 | 19.5709 | -9.9338 | 3.2139 | 6 | 0.6228 | 1.9637 | 7.812
1285 | 87.264 | 87.264 | 6 |  | 1689.4281 | 89.0496 | 21.6409 | -0.72156 | -5.9984 | 6 | 0.68867 | 2.1714 | 9.1746
1286 | 86.6694 | 86.6694 | 6 |  | 1677.9166 | 89.0139 | 18.4974 | -25.4581 | 18.7382 | 6 | 0.58864 | 1.856 | 7.1854
1287 | 85.8894 | 85.8894 | 6 |  | 1662.8162 | 89.0875 | 17.4762 | -4.3145 | -2.4054 | 6 | 0.55614 | 1.7535 | 6.5703
1288 | 85.257 | 85.257 | 6 |  | 1650.573 | 89.0346 | 18.1653 | 0 | -6.7199 | 6 | 0.57807 | 1.8227 | 7.0516
1289 | 84.5519 | 84.5519 | 6 |  | 1636.9234 | 89.1011 | 16.8067 | 0 | -6.7199 | 6 | 0.53483 | 1.6863 | 6.2143
1290 | 83.9452 | 83.9452 | 6 |  | 1625.176 | 89.0482 | 20.4826 | -0.72156 | -5.9984 | 6 | 0.65181 | 2.0552 | 8.6113
1291 | 83.4954 | 83.4954 | 6 |  | 1616.4686 | 89.0009 | 18.4585 | -8.3026 | 1.5827 | 6 | 0.5874 | 1.8521 | 7.3382
1292 | 82.7248 | 82.7248 | 6 |  | 1601.5493 | 89.0467 | 13.7859 | -5.058 | -1.6619 | 6 | 0.43871 | 1.3832 | 4.3616
1293 | 81.9719 | 81.9719 | 6 |  | 1586.9735 | 88.973 | 16.9374 | -7.1359 | 0.41593 | 6 | 0.53899 | 1.6994 | 6.4434
1294 | 81.4737 | 81.4737 | 6 |  | 1577.3292 | 89.0322 | 20.4594 | -9.2754 | 2.5555 | 6 | 0.65107 | 2.0528 | 8.7234
1295 | 81.0415 | 81.0415 | 6 |  | 1568.9621 | 89.1207 | 17.75 | -9.089 | 2.3691 | 6 | 0.56485 | 1.781 | 7.0155
1296 | 80.3888 | 80.3888 | 6 |  | 1556.3248 | 89.0463 | 15.88 | -7.1359 | 0.41593 | 6 | 0.50534 | 1.5933 | 5.8495
1297 | 79.8279 | 79.8279 | 6 |  | 1545.4656 | 88.979 | 17.6661 | -9.089 | 2.3691 | 6 | 0.56218 | 1.7726 | 7.0256
1298 | 79.3186 | 79.3186 | 6 |  | 1535.6052 | 88.9896 | 17.4842 | -0.53514 | -6.1848 | 6 | 0.55639 | 1.7543 | 6.9357
1299 | 78.8646 | 78.8646 | 6 |  | 1526.8167 | 89.0003 | 19.2312 | -9.2754 | 2.5555 | 6 | 0.61199 | 1.9296 | 8.072
1300 | 78.5572 | 78.5572 | 6 |  | 1520.8644 | 89.021 | 21.6266 | -9.2754 | 2.5555 | 6 | 0.68822 | 2.17 | 9.6023
1301 | 78.3733 | 78.3733 | 6 |  | 1517.3046 | 89.0705 | 22.6045 | -9.2754 | 2.5555 | 6 | 0.71933 | 2.2681 | 10.2256
1302 | 78.1907 | 78.1907 | 6 |  | 1513.7707 | 88.9515 | 21.364 | -0.72156 | -5.9984 | 6 | 0.67986 | 2.1436 | 9.4535
1303 | 77.9365 | 77.9365 | 6 |  | 1508.8488 | 89.001 | 20.4388 | -9.2754 | 2.5555 | 6 | 0.65042 | 2.0508 | 8.8814
1304 | 77.6466 | 77.6466 | 6 |  | 1503.2358 | 89.0359 | 20.2344 | -9.2754 | 2.5555 | 6 | 0.64391 | 2.0303 | 8.7658
1305 | 77.3305 | 77.3305 | 6 |  | 1497.116 | 89.0038 | 18.0573 | 0 | -6.7199 | 6 | 0.57463 | 1.8118 | 7.4015
1306 | 76.8668 | 76.8668 | 6 |  | 1488.1393 | 89.0305 | 16.6997 | -7.9223 | 1.2023 | 6 | 0.53143 | 1.6756 | 6.5602
1307 | 76.4547 | 76.4547 | 6 |  | 1480.1617 | 89.0543 | 19.2237 | -9.2754 | 2.5555 | 6 | 0.61175 | 1.9288 | 8.1828
1308 | 76.2458 | 76.2458 | 6 |  | 1476.1175 | 89.0064 | 21.6824 | -9.2754 | 2.5555 | 6 | 0.68999 | 2.1755 | 9.7398
1309 | 76.1312 | 76.1312 | 6 |  | 1473.899 | 89.0409 | 22.3571 | -0.72156 | -5.9984 | 6 | 0.71146 | 2.2432 | 10.167
1310 | 76.077 | 76.077 | 6 |  | 1472.8478 | 88.9723 | 23.2407 | -9.2754 | 2.5555 | 6 | 0.73958 | 2.3319 | 10.7209
1311 | 76.0166 | 76.0166 | 6 |  | 1471.6801 | 89.0059 | 22.2361 | -9.2754 | 2.5555 | 6 | 0.70761 | 2.2311 | 10.0962
1312 | 75.9118 | 75.9118 | 6 |  | 1469.6514 | 89.036 | 23.0396 | -9.2754 | 2.5555 | 6 | 0.73318 | 2.3117 | 10.6022
1313 | 75.8963 | 75.8963 | 6 |  | 1469.3499 | 88.9708 | 22.3753 | -0.72156 | -5.9984 | 6 | 0.71204 | 2.2451 | 10.1882
1314 | 75.7312 | 75.7312 | 6 |  | 1466.1549 | 89.001 | 20.065 | -0.72156 | -5.9984 | 6 | 0.63852 | 2.0133 | 8.7466
1315 | 75.5187 | 75.5187 | 6 |  | 1462.0399 | 89.0685 | 20.229 | -9.2754 | 2.5555 | 6 | 0.64374 | 2.0297 | 8.8593
1316 | 75.3117 | 75.3117 | 6 |  | 1458.0323 | 89.0512 | 20.3878 | -9.2754 | 2.5555 | 6 | 0.64879 | 2.0457 | 8.9682
1317 | 75.0939 | 75.0939 | 6 |  | 1453.8152 | 89.0122 | 18.9585 | -9.2754 | 2.5555 | 6 | 0.60331 | 1.9022 | 8.0784
1318 | 74.6882 | 74.6882 | 6 |  | 1445.9614 | 89.0529 | 14.5592 | -8.4955 | 1.7756 | 6 | 0.46331 | 1.4608 | 5.3047
1319 | 74.0254 | 74.0254 | 6 |  | 1433.1298 | 89.0199 | 12.0634 | -12.741 | 6.021 | 6 | 0.38389 | 1.2104 | 3.7387
1320 | 73.4425 | 73.4425 | 6 |  | 1421.8448 | 89.0713 | 16.8699 | -0.53514 | -6.1848 | 6 | 0.53685 | 1.6927 | 6.8359
1321 | 73.369 | 73.369 | 6 |  | 1420.4227 | 89.0379 | 23.8351 | -0.72156 | -5.9984 | 6 | 0.7585 | 2.3915 | 11.1943
1322 | 73.6162 | 73.6162 | 6 |  | 1425.2078 | 89.0282 | 28.659 | -9.2754 | 2.5555 | 6 | 0.91201 | 2.8756 | 14.1432
1323 | 74.2195 | 74.2195 | 6 |  | 1436.8867 | 89.1345 | 36.0375 | -7.8615 | 1.1416 | 6 | 1.1468 | 3.6159 | 18.563
1324 | 75.2795 | 75.2795 | 6 |  | 1457.4083 | 89.1512 | 43.5225 | -11.996 | 5.2761 | 6 | 1.385 | 4.3669 | 22.9461
1325 | 76.6891 | 76.6891 | 6 |  | 1484.6993 | 89.0469 | 51.3714 | -5.0849 | -1.635 | 6 | 1.6348 | 5.1544 | 27.4545
1326 | 78.3879 | 78.3879 | 6 |  | 1517.588 | 88.9267 | 51.5776 | -5.0849 | -1.635 | 6 | 1.6413 | 5.1751 | 27.5875
1327 | 79.6344 | 79.6344 | 6 |  | 1541.7193 | 88.9007 | 42.4315 | -2.6475 | -4.0724 | 6 | 1.3503 | 4.2574 | 22.2711
1328 | 80.4928 | 80.4928 | 6 |  | 1558.3385 | 88.9219 | 40.9546 | -8.3566 | 1.6367 | 6 | 1.3033 | 4.1093 | 21.3815
1329 | 81.2052 | 81.2052 | 6 |  | 1572.1306 | 89.0399 | 33.1939 | -9.2754 | 2.5555 | 6 | 1.0563 | 3.3306 | 16.68
1330 | 81.1946 | 81.1946 | 6 |  | 1571.9244 | 89.0067 | 23.8952 | -9.2754 | 2.5555 | 6 | 0.76041 | 2.3976 | 10.911
1331 | 81.0314 | 81.0314 | 6 |  | 1568.7661 | 89.0879 | 24.3081 | -0.72156 | -5.9984 | 6 | 0.77355 | 2.439 | 11.178
1332 | 80.9114 | 80.9114 | 6 |  | 1566.4423 | 89.0215 | 25.0108 | -9.2754 | 2.5555 | 6 | 0.79591 | 2.5095 | 11.6242
1333 | 80.8214 | 80.8214 | 6 |  | 1564.7006 | 89.0726 | 25.8583 | -9.2754 | 2.5555 | 6 | 0.82288 | 2.5945 | 12.1586
1334 | 80.8074 | 80.8074 | 6 |  | 1564.43 | 88.9872 | 26.7794 | -0.72156 | -5.9984 | 6 | 0.85219 | 2.687 | 12.7341
1335 | 80.7485 | 80.7485 | 6 |  | 1563.2892 | 89.0672 | 22.8389 | -9.2754 | 2.5555 | 6 | 0.7268 | 2.2916 | 10.2659
1336 | 80.3977 | 80.3977 | 6 |  | 1556.497 | 89.0338 | 21.3413 | -9.2754 | 2.5555 | 6 | 0.67914 | 2.1413 | 9.3359
1337 | 80.2318 | 80.2318 | 6 |  | 1553.2847 | 89.1222 | 25.269 | -9.2754 | 2.5555 | 6 | 0.80413 | 2.5354 | 11.8151
1338 | 80.1884 | 80.1884 | 6 |  | 1552.4445 | 89.0307 | 25.3855 | -0.72156 | -5.9984 | 6 | 0.80783 | 2.5471 | 11.8898
1339 | 80.133 | 80.133 | 6 |  | 1551.3735 | 89.0791 | 25.0973 | -0.72156 | -5.9984 | 6 | 0.79866 | 2.5182 | 11.7119
1340 | 80.0706 | 80.0706 | 6 |  | 1550.165 | 88.9876 | 24.9841 | -9.2754 | 2.5555 | 6 | 0.79506 | 2.5068 | 11.6437
1341 | 79.9744 | 79.9744 | 6 |  | 1548.3025 | 89.0325 | 24.5874 | -9.2754 | 2.5555 | 6 | 0.78244 | 2.467 | 11.3995
1342 | 79.8807 | 79.8807 | 6 |  | 1546.4877 | 89.0919 | 24.6863 | -9.2754 | 2.5555 | 6 | 0.78558 | 2.4769 | 11.4655
1343 | 79.8137 | 79.8137 | 6 |  | 1545.1919 | 89.015 | 25.8105 | -9.2754 | 2.5555 | 6 | 0.82136 | 2.5897 | 12.1707
1344 | 79.9016 | 79.9016 | 6 |  | 1546.8928 | 89.028 | 29.8069 | -0.72156 | -5.9984 | 6 | 0.94854 | 2.9907 | 14.6447
1345 | 80.2688 | 80.2688 | 6 |  | 1554.0011 | 89.1186 | 34.0323 | -8.9042 | 2.1843 | 6 | 1.083 | 3.4147 | 17.22
1346 | 80.7577 | 80.7577 | 6 |  | 1563.4662 | 89.089 | 35.6991 | -7.8615 | 1.1416 | 6 | 1.136 | 3.5819 | 18.2183
1347 | 81.2601 | 81.2601 | 6 |  | 1573.193 | 89.0529 | 33.9621 | -9.2754 | 2.5555 | 6 | 1.0808 | 3.4077 | 17.1475
1348 | 81.5579 | 81.5579 | 6 |  | 1578.9589 | 89.0294 | 31.2798 | -0.72156 | -5.9984 | 6 | 0.99541 | 3.1385 | 15.4935
1349 | 81.7745 | 81.7745 | 6 |  | 1583.1515 | 89.1487 | 29.5451 | -9.2754 | 2.5555 | 6 | 0.9402 | 2.9645 | 14.4142
1350 | 81.7458 | 81.7458 | 6 |  | 1582.5969 | 89.1091 | 24.0989 | -9.2754 | 2.5555 | 6 | 0.76689 | 2.418 | 11.0141
1351 | 81.281 | 81.281 | 6 |  | 1573.5985 | 89.0538 | 13.2179 | -5.058 | -1.6619 | 6 | 0.42063 | 1.3262 | 4.0771
1352 | 80.158 | 80.158 | 6 |  | 1551.8561 | 88.9865 | 8.8494 | -80.4024 | 63.8013 | 6 | 0.28161 | 0.88792 | 1.2901
1353 | 78.9422 | 78.9422 | 6 |  | 1528.3193 | 89.0452 | 6.8123 | -3.4398 | -3.2801 | 6 | 0.21679 | 0.68353 | 0.025238
1354 | 77.7702 | 77.7702 | 6 |  | 1505.6285 | 88.9419 | 6.893 | -2.0218 | -4.6982 | 6 | 0.21935 | 0.69162 | 0.15233
1355 | 76.6073 | 76.6073 | 6 |  | 1483.1151 | 88.9532 | 5.9046 | -8.2287 | 1.5088 | 6 | 0.1879 | 0.59245 | -0.42586
1356 | 75.2867 | 75.2867 | 6 |  | 1457.5483 | 88.9826 | 0 | -15.9982 | 9.2782 | 6 | 0 | 0 | -2.9323
1357 | 73.5701 | 73.5701 | 6 |  | 1424.3155 | 89.0172 | 0 | -16.556 | 9.8361 | 6 | 0 | 0 | -4.0833
1358 | 71.3023 | 71.3023 | 6 |  | 1380.4115 | 89.0394 | 0 | -17.3858 | 10.6659 | 6 | 0 | 0 | -3.9386
1359 | 68.9898 | 68.9898 | 6 |  | 1335.6404 | 88.9869 | 0 | -3.8816 | -2.8383 | 6 | 0 | 0 | -3.7928
1360 | 67.2274 | 67.2274 | 6 |  | 1301.5203 | 89.0231 | 0 | -2.4091 | -4.3109 | 6 | 0 | 0 | -3.6828
1361 | 64.8927 | 64.8927 | 6 |  | 1256.3216 | 89.0271 | 0 | -5.6223 | -1.0976 | 6 | 0 | 0 | -3.5388
1362 | 62.423 | 62.423 | 5 |  | 1208.5083 | 89.1097 | 0 | 0 | -6.7199 | 6 | 0 | 0 | -3.3883
1363 | 60.7358 | 60.7358 | 5 |  | 1175.8438 | 89.1004 | 0 | -21.7147 | 14.9948 | 6 | 0 | 0 | -2.5343
1364 | 59.8815 | 59.8815 | 5 |  | 1380.5911 | 89.1263 | 12.1421 | -0.099116 | -6.6208 | 5 | 0.3864 | 1.2183 | 3.9336
1365 | 60.1486 | 60.1486 | 5 |  | 1386.7495 | 89.1101 | 27.7048 | 0 | -6.7199 | 5 | 0.88164 | 2.7798 | 13.6199
1366 | 61.4472 | 61.4472 | 5 |  | 1416.6874 | 89.1238 | 35.966 | -3.1806 | -3.5394 | 5 | 1.1445 | 3.6087 | 18.5366
1367 | 62.695 | 62.695 | 5 |  | 1445.4559 | 89.071 | 29.8816 | -0.60716 | -6.1128 | 5 | 0.95091 | 2.9982 | 14.8564
1368 | 63.1685 | 63.1685 | 5 |  | 1456.3726 | 89.0152 | 17.3232 | -1.8346 | -4.8853 | 5 | 0.55127 | 1.7382 | 7.0379
1369 | 62.6546 | 62.6546 | 5 |  | 1444.5264 | 89.0406 | 6.5766 | -2.0218 | -4.6982 | 5 | 0.20928 | 0.65987 | 0.13971
1370 | 61.3823 | 61.3823 | 5 |  | 1415.1925 | 89.0031 | 0 | -24.9346 | 18.2147 | 5 | 0 | 0 | -4.0531
1371 | 59.4716 | 59.4716 | 5 |  | 1371.1392 | 88.9803 | 0 | -20.1771 | 13.4571 | 5 | 0 | 0 | -3.9082
1372 | 58.3578 | 58.3578 | 5 |  | 1345.4603 | 89.0113 | 8.7425 | -1.1787 | -5.5412 | 5 | 0.27821 | 0.8772 | 1.8471
1373 | 58.1121 | 58.1121 | 5 |  | 1339.7951 | 89.0794 | 14.8484 | 0 | -6.7199 | 5 | 0.47252 | 1.4898 | 5.7576
1374 | 58.0111 | 58.0111 | 5 |  | 1337.4679 | 89.1042 | 12.7279 | -0.099116 | -6.6208 | 5 | 0.40503 | 1.2771 | 4.4206
1375 | 57.5504 | 57.5504 | 5 |  | 1326.8453 | 89.1481 | 8.1766 | -33.8765 | 27.1565 | 5 | 0.2602 | 0.82042 | 1.5354
1376 | 56.6215 | 56.6215 | 5 |  | 1305.4296 | 89.1707 | 4.237 | -35.8085 | 29.0885 | 5 | 0.13483 | 0.42513 | -0.95701
1377 | 55.0297 | 55.0297 | 0 |  | 2121.7475 | 89.1989 | 0 | -2.3405 | -4.3794 | 3 | 0 | 0 | -6.6664
1378 | 51.965 | 51.965 | 2 |  | 2003.5853 | 89.0125 | 0 | -5.3648 | -1.3551 | 3 | 0 | 0 | -6.1865
1379 | 48.1168 | 48.1168 | 2 |  | 1855.2113 | 89.1093 | 0 | 0 | -6.7199 | 3 | 0 | 0 | -5.6103
1380 | 42.7942 | 42.7942 | 2 |  | 1649.9926 | 89.0391 | 0 | -20.8292 | 14.1092 | 3 | 0 | 0 | -4.8577
1381 | 37.225 | 37.225 | 2 |  | 1435.2649 | 88.8443 | 0 | -14.1399 | 7.42 | 3 | 0 | 0 | -4.1197
1382 | 31.9297 | 31.9297 | 2 |  | 1231.0947 | 88.7832 | 0 | -7.7809 | 1.0609 | 3 | 0 | 0 | -3.4591
1383 | 28.0746 | 28.0746 | 2 |  | 1082.4547 | 88.7403 | 0 | -10.0871 | 3.3671 | 3 | 0 | 0 | -2.753
1384 | 29.158 | 29.158 | 3 |  | 1124.2274 | 88.7925 | 22.5465 | -2.2771 | -4.4428 | 3 | 0.71749 | 2.2622 | 10.8588
1385 | 31.7886 | 31.7886 | 3 |  | 1225.6561 | 88.8297 | 30.1967 | -0.60426 | -6.1157 | 3 | 0.96094 | 3.0298 | 15.2683
1386 | 35.0033 | 35.0033 | 3 |  | 1349.6033 | 88.9894 | 28.7785 | -1.8616 | -4.8583 | 3 | 0.91581 | 2.8875 | 14.3172
1387 | 36.6255 | 36.6255 | 3 |  | 1412.1477 | 89.0594 | 18.4173 | 0 | -6.7199 | 3 | 0.58609 | 1.8479 | 7.835
1388 | 37.6012 | 37.6012 | 3 |  | 1449.7679 | 88.9603 | 18.2614 | -0.35893 | -6.361 | 3 | 0.58113 | 1.8323 | 7.648
1389 | 38.9697 | 38.9697 | 4 |  | 1502.5309 | 89.0173 | 28.1341 | -2.2771 | -4.4428 | 3 | 0.8953 | 2.8229 | 13.6947
1390 | 41.9703 | 41.9703 | 4 |  | 1618.2253 | 89.0597 | 45.6185 | -0.27014 | -6.4498 | 3 | 1.4517 | 4.5772 | 24.0997
1391 | 45.7001 | 45.7001 | 4 |  | 1762.0315 | 89.0134 | 43.2933 | -38.417 | 31.6971 | 3 | 1.3777 | 4.3439 | 22.5241
1392 | 48.3942 | 48.3942 | 5 |  | 1375.2953 | 89.0177 | 50.7927 | -7.254 | 0.53409 | 4 | 1.6164 | 5.0964 | 27.0327
1393 | 52.4242 | 52.4242 | 5 |  | 1489.8219 | 89.1163 | 49.1815 | -77.6952 | 63.8013 | 4 | 1.5651 | 4.9347 | 26.2091
1394 | 53.6286 | 53.6286 | 5 |  | 1236.4264 | 89.0847 | 21.0496 | 0 | -6.7199 | 5 | 0.66986 | 2.1121 | 9.8083
1395 | 54.5414 | 54.5414 | 5 |  | 1257.4734 | 89.1197 | 25.1225 | -24.7574 | 18.0375 | 5 | 0.79946 | 2.5207 | 12.236
1396 | 55.1202 | 55.1202 | 5 |  | 1270.8171 | 89.1356 | 18.7202 | -39.4088 | 32.6888 | 5 | 0.59573 | 1.8783 | 8.3223
1397 | 55.1025 | 55.1025 | 5 |  | 1270.4082 | 89.1811 | 11.0878 | -4.1411 | -2.5788 | 5 | 0.35284 | 1.1125 | 3.5512
1398 | 54.6165 | 54.6165 | 5 |  | 1259.2032 | 89.2036 | 7.4344 | -5.242 | -1.4779 | 5 | 0.23658 | 0.74595 | 1.2499
1399 | 53.9264 | 53.9264 | 5 |  | 1243.293 | 89.2261 | 5.4993 | -6.3057 | -0.41419 | 5 | 0.175 | 0.55178 | 0.049502
1400 | 52.9553 | 52.9553 | 4 |  | 1220.9038 | 89.2487 | 2.003 | -32.5416 | 25.8217 | 5 | 0.063741 | 0.20097 | -2.1524
1401 | 51.514 | 51.514 | 4 |  | 1187.6752 | 89.2769 | 0 | -29.5185 | 22.7985 | 5 | 0 | 0 | -3.3233
1402 | 49.7639 | 49.7639 | 4 |  | 1414.2218 | 89.2614 | 0 | -26.6032 | 19.8833 | 4 | 0 | 0 | -4.0499
1403 | 47.9918 | 47.9918 | 4 |  | 1363.8609 | 89.125 | 0 | -33.1105 | 26.3906 | 4 | 0 | 0 | -3.6262
1404 | 46.5403 | 46.5403 | 4 |  | 1322.6119 | 89.0725 | 0 | -34.2426 | 27.5227 | 4 | 0 | 0 | -3.7507
1405 | 43.4337 | 43.4337 | 0 |  | 1234.3256 | 89.0632 | 0 | -27.9364 | 21.2164 | 4 | 0 | 0 | -3.4693
1406 | 38.7887 | 38.7887 | 2 |  | 1102.32 | 89.0556 | 0 | -36.939 | 30.219 | 4 | 0 | 0 | -3.0605
1407 | 34.1953 | 34.1953 | 2 |  | 971.7821 | 89.0455 | 0 | -42.3712 | 35.6512 | 4 | 0 | 0 | -2.6688
1408 | 29.5122 | 29.5122 | 2 |  | 1137.8856 | 88.9486 | 0 | -39.1024 | 32.3824 | 3 | 0 | 0 | -3.1693
1409 | 28.1187 | 28.1187 | 2 |  | 1732.4423 | 88.9632 | 7.1381 | -41.3558 | 34.6359 | 2 | 0.22715 | 0.71621 | -0.46214
1410 | 27.068 | 27.068 | 2 |  | 1667.7082 | 88.988 | 8.334 | -8.1879 | 1.468 | 2 | 0.26521 | 0.83621 | 0.56357
1411 | 27.3538 | 27.3538 | 2 |  | 1685.3178 | 89.057 | 12.7901 | -3.2405 | -3.4794 | 2 | 0.40702 | 1.2833 | 3.4456
1412 | 27.2871 | 27.2871 | 2 |  | 1681.209 | 88.9963 | 7.6926 | -7.2763 | 0.55636 | 2 | 0.2448 | 0.77185 | 0.09033
1413 | 26.6073 | 26.6073 | 2 |  | 1639.3248 | 89.0653 | 7.4221 | -7.2763 | 0.55636 | 2 | 0.23619 | 0.74471 | 0.056015
1414 | 26.4057 | 26.4057 | 2 |  | 1626.904 | 89.0078 | 10.3091 | -4.5219 | -2.198 | 2 | 0.32806 | 1.0344 | 2.0064
1415 | 26.7939 | 26.7939 | 2 |  | 1650.8216 | 89.0391 | 15.7552 | -2.3841 | -4.3358 | 2 | 0.50137 | 1.5808 | 5.4911
1416 | 28.4395 | 28.4395 | 3 |  | 1752.2083 | 88.9255 | 22.5696 | -6.6421 | -0.07786 | 2 | 0.71822 | 2.2646 | 9.5891
1417 | 30.6607 | 30.6607 | 3 |  | 1889.0601 | 88.9007 | 28.2624 | -6.2266 | -0.49335 | 2 | 0.89938 | 2.8358 | 12.8273
1418 | 33.6482 | 33.6482 | 3 |  | 1297.356 | 88.8915 | 33.1393 | -2.4679 | -4.2521 | 3 | 1.0546 | 3.3251 | 16.9488
1419 | 36.9539 | 36.9539 | 3 |  | 1424.809 | 89.0242 | 35.1714 | -4.9692 | -1.7507 | 3 | 1.1192 | 3.529 | 18.0588
1420 | 39.6984 | 39.6984 | 3 |  | 1530.6281 | 89.1539 | 30.1914 | -6.6421 | -0.07786 | 3 | 0.96077 | 3.0293 | 14.9101
1421 | 41.3569 | 41.3569 | 3 |  | 1594.5752 | 89.0157 | 21.1596 | -3.164 | -3.5559 | 3 | 0.67335 | 2.1231 | 9.1242
1422 | 41.4614 | 41.4614 | 3 |  | 1598.603 | 89.0399 | 4.0088 | -31.641 | 24.921 | 3 | 0.12757 | 0.40223 | -2.0765
1423 | 39.2516 | 39.2516 | 3 |  | 1513.4029 | 88.9673 | 0 | -39.0517 | 32.3318 | 3 | 0 | 0 | -4.3828
1424 | 36.9248 | 36.9248 | 3 |  | 1423.6894 | 88.942 | 0 | -33.8804 | 27.1604 | 3 | 0 | 0 | -4.0813
1425 | 35.6945 | 35.6945 | 3 |  | 1376.2514 | 88.9221 | 4.9128 | -42.1895 | 35.4696 | 3 | 0.15634 | 0.49293 | -0.73594
1426 | 35.1025 | 35.1025 | 3 |  | 1353.4266 | 88.9834 | 10.6647 | -4.3213 | -2.3986 | 3 | 0.33938 | 1.0701 | 3.061
1427 | 36.162 | 36.162 | 3 |  | 1394.2768 | 89.0629 | 25.7213 | -7.9266 | 1.2067 | 3 | 0.81852 | 2.5808 | 12.4002
1428 | 38.6922 | 38.6922 | 3 |  | 1491.8341 | 89.0293 | 32.1404 | -7.5111 | 0.79119 | 3 | 1.0228 | 3.2249 | 16.1612
1429 | 40.9273 | 40.9273 | 3 |  | 1578.012 | 89.0777 | 28.5955 | -7.9266 | 1.2067 | 3 | 0.90998 | 2.8692 | 13.8357
1430 | 42.3417 | 42.3417 | 3 |  | 1632.5459 | 89.0055 | 17.7558 | -2.4635 | -4.2564 | 3 | 0.56504 | 1.7816 | 6.84
1431 | 42.0988 | 42.0988 | 3 |  | 1623.1784 | 89.0633 | 6.9011 | -25.1866 | 18.4667 | 3 | 0.21961 | 0.69243 | -0.23451
1432 | 40.7485 | 40.7485 | 3 |  | 1571.1168 | 88.9942 | 0 | -60.982 | 54.2621 | 3 | 0 | 0 | -4.581
1433 | 37.6519 | 37.6519 | 3 |  | 1451.7225 | 89.0224 | 0 | -14.3509 | 7.631 | 3 | 0 | 0 | -4.1746
1434 | 33.6029 | 33.6029 | 2 |  | 1295.6075 | 89.0644 | 0 | -14.5825 | 7.8626 | 3 | 0 | 0 | -3.6639
1435 | 28.7169 | 28.7169 | 2 |  | 1107.2218 | 89.0652 | 0 | -5.949 | -0.77091 | 3 | 0 | 0 | -3.0754
1436 | 23.4683 | 23.4683 | 2 |  | 1445.9256 | 88.9767 | 0 | -7.5022 | 0.78223 | 2 | 0 | 0 | -4.1553
1437 | 19.9241 | 19.9241 | 2 |  | 1227.5627 | 88.982 | 0 | -2.776 | -3.9439 | 2 | 0 | 0 | -2.5135
1438 | 20.2838 | 20.2838 | 2 |  | 1249.7202 | 89.0535 | 13.505 | -0.24035 | -6.4796 | 2 | 0.42977 | 1.355 | 5.126
1439 | 21.5355 | 21.5355 | 2 |  | 1326.8427 | 89.042 | 10.4006 | 0 | -6.7199 | 2 | 0.33097 | 1.0436 | 2.9644
1440 | 21.6792 | 21.6792 | 2 |  | 1335.6967 | 89.0633 | 10.2766 | -0.40854 | -6.3114 | 2 | 0.32703 | 1.0311 | 2.8608
1441 | 22.5505 | 22.5505 | 2 |  | 1389.38 | 89.055 | 10.4347 | -0.042222 | -6.6777 | 2 | 0.33206 | 1.047 | 2.813
1442 | 22.0606 | 22.0606 | 2 |  | 1359.1957 | 89.0551 | 3.6463 | -17.0849 | 10.365 | 2 | 0.11604 | 0.36586 | -1.513
1443 | 20.6822 | 20.6822 | 2 |  | 1274.2674 | 89.0401 | 2.4193 | -11.6414 | 4.9215 | 2 | 0.076987 | 0.24274 | -2.0481
1444 | 19.3405 | 19.3405 | 2 |  | 1191.6014 | 89.0683 | 1.6577 | -5.389 | -1.331 | 2 | 0.052753 | 0.16633 | -2.2861
1445 | 18.1249 | 18.1249 | 2 |  | 1116.7101 | 89.0942 | 5.2189 | -4.2392 | -2.4807 | 2 | 0.16608 | 0.52364 | 0.23062
1446 | 18.4869 | 18.4869 | 2 |  | 1139.0115 | 89.1144 | 8.462 | -0.20201 | -6.5179 | 2 | 0.26928 | 0.84905 | 2.2264
1447 | 18.4434 | 18.4434 | 2 |  | 1136.331 | 89.1461 | 5.0894 | -3.3276 | -3.3923 | 2 | 0.16196 | 0.51065 | 0.093126
1448 | 17.7783 | 17.7783 | 2 |  | 1095.3533 | 89.1662 | 3.9762 | -14.6174 | 7.8975 | 2 | 0.12653 | 0.39896 | -0.50213
1449 | 16.3446 | 16.3446 | 0 |  | 1007.02 | 89.1864 | 0 | -3.8372 | -2.8827 | 2 | 0 | 0 | -2.7734
1450 | 12.4383 | 12.4383 | 0 |  | 800 | 89.166 | 2.3211 | 0 | -6.7199 | 2 | 0.073865 | 0.2329 | -2.1699
1451 | 7.4103 | 7.4103 | 0 |  | 882.5843 | 89.1543 | 0.016179 | 0 | -6.7199 | 1 | 0.00051485 | 0.0016233 | -2.4076
1452 | 3.5356 | 3.5356 | 0 |  | 800 | 89.1339 | 2.3211 | 0 | -6.7199 | 0 | 0.073865 | 0.2329 | 0.046639
1453 | 0.87537 | 0.87537 | 0 |  | 800 | 89.1554 | 2.3211 | 0 | -6.7199 | 0 | 0.073865 | 0.2329 | 0.041888
1454 | 0.0551 | 0.0551 | 0 |  | 800 | 89.1715 | 2.3211 | -7.7138 | 0.99385 | 0 | 0.073865 | 0.2329 | 0.20306
1455 | 0.0051296 | 0.0051296 | 0 |  | 800 | 89.2062 | 2.3211 | -7.7138 | 0.99385 | 0 | 0.073865 | 0.2329 | 0.20306
1456 | 0 | 0 | 0 |  | 800 | 89.2149 | 2.3211 | -7.7138 | 0.99385 | 0 | 0.073865 | 0.2329 | 0.20306
1457 | 0 | 0 | 0 |  | 800 | 89.2758 | 2.3211 | -7.7138 | 0.99385 | 0 | 0.073865 | 0.2329 | 0.20306
1458 | 0 | 0 | 0 |  | 800 | 89.2845 | 2.3211 | -7.7138 | 0.99385 | 0 | 0.073865 | 0.2329 | 0.20306
1459 | 0 | 0 | 0 |  | 800 | 89.2932 | 2.3211 | -7.7138 | 0.99385 | 0 | 0.073865 | 0.2329 | 0.20306
1460 | 0 | 0 | 0 |  | 800 | 89.3019 | 2.3211 | -4.2392 | -2.4807 | 0 | 0.073865 | 0.2329 | 0.13046
1461 | 0 | 0 | 0 |  | 800 | 89.3106 | 2.3211 | -4.2392 | -2.4807 | 0 | 0.073865 | 0.2329 | 0.13046
1462 | 0 | 0 | 0 |  | 800 | 89.3192 | 2.3211 | -7.7138 | 0.99385 | 0 | 0.073865 | 0.2329 | 0.20306
1463 | 0 | 0 | 0 |  | 800 | 89.3279 | 2.3211 | -7.7138 | 0.99385 | 0 | 0.073865 | 0.2329 | 0.20306
1464 | 0 | 0 | 0 |  | 800 | 89.3366 | 2.3211 | -7.7138 | 0.99385 | 0 | 0.073865 | 0.2329 | 0.20306
1465 | 0 | 0 | 0 |  | 800 | 89.3453 | 2.3211 | -7.7138 | 0.99385 | 0 | 0.073865 | 0.2329 | 0.20306
1466 | 0 | 0 | 0 |  | 800 | 89.354 | 2.3211 | -7.7138 | 0.99385 | 0 | 0.073865 | 0.2329 | 0.20306
1467 | 0 | 0 | 0 |  | 800 | 89.3627 | 2.3211 | -4.2392 | -2.4807 | 0 | 0.073865 | 0.2329 | 0.13046
1468 | 0 | 0 | 0 |  | 800 | 89.3714 | 2.3211 | -4.2392 | -2.4807 | 0 | 0.073865 | 0.2329 | 0.13046
1469 | 0 | 0 | 0 |  | 800 | 89.3801 | 2.3211 | -7.7138 | 0.99385 | 0 | 0.073865 | 0.2329 | 0.20306
1470 | 0 | 0 | 0 |  | 800 | 89.3887 | 2.3211 | -7.7138 | 0.99385 | 0 | 0.073865 | 0.2329 | 0.20306
1471 | 0 | 0 | 0 |  | 800 | 89.3974 | 2.3211 | -7.7138 | 0.99385 | 0 | 0.073865 | 0.2329 | 0.20306
1472 | 0 | 0 | 0 |  | 800 | 89.4061 | 2.3211 | -7.7138 | 0.99385 | 0 | 0.073865 | 0.2329 | 0.20306
1473 | 0 | 0 | 0 |  | 800 | 89.4148 | 2.3211 | -7.7138 | 0.99385 | 0 | 0.073865 | 0.2329 | 0.20306
1474 | 0.0027171 | 0.0027171 | 0 |  | 800 | 89.4235 | 2.3211 | -4.2392 | -2.4807 | 0 | 0.073865 | 0.2329 | 0.13046
1475 | 0 | 0 | 0 |  | 800 | 89.4322 | 2.3211 | -4.2392 | -2.4807 | 0 | 0.073865 | 0.2329 | 0.13046
1476 | 0 | 0 | 0 |  | 800 | 89.4409 | 2.3211 | -7.7138 | 0.99385 | 0 | 0.073865 | 0.2329 | 0.20306
1477 | 0 | 0 | 1 |  | 800 | 89.4687 | 2.3211 | -7.7138 | 0.99385 | 0 | 0.073865 | 0.2329 | 0.20306
1478 | 0 | 0 | 1 |  | 800 | 89.4774 | 2.3211 | -7.7138 | 0.99385 | 0 | 0.073865 | 0.2329 | 0.20306
1479 | 0 | 0 | 1 |  | 800 | 89.4889 | 2.3211 | -7.7138 | 0.99385 | 0 | 0.073865 | 0.2329 | 0.20306
1480 | 0.74661 | 0.74661 | 1 |  | 800 | 89.5206 | 2.3211 | -8.067 | 1.347 | 0 | 0.073865 | 0.2329 | 0.21044
1481 | 2.2475 | 2.2475 | 1 |  | 800 | 89.5082 | 2.3211 | -3.1056 | -3.6143 | 1 | 0.073865 | 0.2329 | 0.76521
1482 | 4.2361 | 4.2361 | 1 |  | 800 | 89.4939 | 2.3211 | -6.0662 | -0.65374 | 1 | 0.073865 | 0.2329 | 1.577
1483 | 6.357 | 6.357 | 1 |  | 800 | 89.4796 | 2.3211 | -6.0662 | -0.65374 | 1 | 0.073865 | 0.2329 | 2.333
1484 | 8.0688 | 8.0688 | 1 |  | 961.021 | 89.4653 | 6.688 | -2.6868 | -4.0331 | 1 | 0.21283 | 0.67105 | 1.5624
1485 | 8.4564 | 8.4564 | 1 |  | 1007.1881 | 89.4796 | 6.5868 | -2.6339 | -4.086 | 1 | 0.20961 | 0.66089 | 1.3844
1486 | 9.7755 | 9.7755 | 2 |  | 1164.2874 | 89.4985 | 9.6643 | -4.3775 | -2.3424 | 1 | 0.30754 | 0.96969 | 2.9199
1487 | 11.2064 | 11.2064 | 2 |  | 1334.721 | 89.4842 | 9.6853 | -4.0745 | -2.6454 | 1 | 0.30821 | 0.97179 | 2.4841
1488 | 12.133 | 12.133 | 2 |  | 1445.0811 | 89.4771 | 10.7857 | -3.3217 | -3.3982 | 1 | 0.34323 | 1.0822 | 2.8801
1489 | 14.1781 | 14.1781 | 2 |  | 1688.6552 | 89.407 | 18.5396 | -3.9334 | -2.7865 | 1 | 0.58998 | 1.8602 | 7.1806
1490 | 17.6328 | 17.6328 | 2 |  | 2100.1233 | 89.3571 | 22.5067 | -24.1743 | 17.4544 | 1 | 0.71622 | 2.2582 | 8.3388
1491 | 19.7806 | 19.7806 | 2 |  | 1218.7195 | 89.1175 | 18.4503 | -5.0295 | -1.6904 | 2 | 0.58714 | 1.8513 | 8.2539
1492 | 23.5545 | 23.5545 | 2 |  | 1451.2325 | 89.1074 | 32.032 | -3.6827 | -3.0372 | 2 | 1.0193 | 3.214 | 16.1504
1493 | 28.0653 | 28.0653 | 3 |  | 1729.1546 | 89.133 | 30.9507 | -3.2854 | -3.4346 | 2 | 0.98493 | 3.1055 | 14.972
1494 | 30.7642 | 30.7642 | 3 |  | 1895.4379 | 89.047 | 30.6544 | -17.7673 | 11.0474 | 2 | 0.9755 | 3.0758 | 14.3351
1495 | 34.0905 | 34.0905 | 3 |  | 1314.4072 | 88.9467 | 31.9517 | -22.504 | 15.784 | 3 | 1.0168 | 3.2059 | 16.2403
1496 | 36.5294 | 36.5294 | 4 |  | 1408.4428 | 89.0609 | 29.5847 | -2.8305 | -3.8895 | 3 | 0.94146 | 2.9684 | 14.7281
1497 | 39.7467 | 39.7467 | 4 |  | 1532.4907 | 89.0437 | 45.0292 | -7.5849 | 0.86494 | 3 | 1.4329 | 4.5181 | 23.8036
1498 | 43.5302 | 43.5302 | 4 |  | 1678.3699 | 88.974 | 42.0297 | -156.6046 | 63.8013 | 3 | 1.3375 | 4.2171 | 21.8877
1499 | 45.1678 | 45.1678 | 4 |  | 1283.6064 | 89.0511 | 28.6645 | -3.2459 | -3.474 | 4 | 0.91218 | 2.8761 | 14.3209
1500 | 47.4437 | 47.4437 | 4 |  | 1348.2831 | 89.0712 | 33.1562 | -3.2459 | -3.474 | 4 | 1.0551 | 3.3268 | 16.9262
1501 | 49.0086 | 49.0086 | 5 |  | 1392.755 | 89.1098 | 28.8805 | -2.3413 | -4.3786 | 4 | 0.91905 | 2.8978 | 14.3235
1502 | 50.6838 | 50.6838 | 5 |  | 1440.3619 | 89.1018 | 29.6111 | -2.3413 | -4.3786 | 4 | 0.94231 | 2.9711 | 14.6995
1503 | 51.8319 | 51.8319 | 5 |  | 1472.9905 | 89.0518 | 23.9677 | -0.49085 | -6.2291 | 4 | 0.76272 | 2.4048 | 11.1732
1504 | 52.4863 | 52.4863 | 5 |  | 1491.5881 | 88.986 | 17.0074 | -0.97054 | -5.7494 | 4 | 0.54122 | 1.7065 | 6.7474
1505 | 52.5286 | 52.5286 | 5 |  | 1211.0675 | 89.0213 | 16.1287 | -0.97054 | -5.7494 | 5 | 0.51326 | 1.6183 | 6.842
1506 | 53.1202 | 53.1202 | 5 |  | 1224.7068 | 89.1 | 20.9042 | -0.49085 | -6.2291 | 5 | 0.66523 | 2.0975 | 9.7388
1507 | 53.6279 | 53.6279 | 5 |  | 1236.4102 | 89.135 | 18.1451 | -1.9047 | -4.8152 | 5 | 0.57743 | 1.8206 | 8.034
1508 | 54.0455 | 54.0455 | 5 |  | 1246.0396 | 89.1805 | 19.9755 | -0.49085 | -6.2291 | 5 | 0.63568 | 2.0043 | 9.1379
1509 | 54.6804 | 54.6804 | 5 |  | 1260.6764 | 89.2155 | 21.0122 | -0.49085 | -6.2291 | 5 | 0.66867 | 2.1083 | 9.7457
1510 | 55.2412 | 55.2412 | 5 |  | 1273.6076 | 89.2504 | 21.7036 | -0.49085 | -6.2291 | 5 | 0.69067 | 2.1777 | 10.1456
1511 | 56.045 | 56.045 | 5 |  | 1292.1382 | 89.2854 | 25.8169 | -0.49085 | -6.2291 | 5 | 0.82156 | 2.5904 | 12.6088
1512 | 57.0637 | 57.0637 | 5 |  | 1315.626 | 89.333 | 27.7521 | -0.49085 | -6.2291 | 5 | 0.88315 | 2.7846 | 13.7418
1513 | 58.1122 | 58.1122 | 6 |  | 1339.7994 | 89.3618 | 28.3439 | -0.49085 | -6.2291 | 5 | 0.90198 | 2.8439 | 14.068
1514 | 59.3595 | 59.3595 | 6 |  | 1368.5563 | 89.3867 | 37.0449 | -4.5403 | -2.1796 | 5 | 1.1789 | 3.717 | 19.1991
1515 | 61.5918 | 61.5918 | 6 |  | 1420.0218 | 89.3614 | 55.0791 | -5.3123 | -1.4076 | 5 | 1.7528 | 5.5265 | 29.4642
1516 | 64.8575 | 64.8575 | 6 |  | 1495.315 | 89.3218 | 71.1147 | -6.1902 | -0.5297 | 5 | 2.2631 | 7.1354 | 38.2909
1517 | 67.9267 | 67.9267 | 6 |  | 1566.076 | 89.4402 | 45.1543 | -7.6162 | 0.89625 | 5 | 1.4369 | 4.5306 | 23.861
1518 | 68.6318 | 68.6318 | 6 |  | 1328.7091 | 89.3178 | 31.7521 | -2.6899 | -4.03 | 6 | 1.0104 | 3.1859 | 16.1113
1519 | 70.1713 | 70.1713 | 6 |  | 1358.5154 | 89.3873 | 46.8815 | -6.7115 | -0.0084106 | 6 | 1.4919 | 4.7039 | 24.8326
1520 | 71.5829 | 71.5829 | 6 |  | 1385.8422 | 89.32 | 39.2819 | -3.9796 | -2.7403 | 6 | 1.2501 | 3.9414 | 20.4972
1521 | 72.5583 | 72.5583 | 6 |  | 1404.7264 | 89.306 | 33.2548 | -2.6899 | -4.03 | 6 | 1.0583 | 3.3367 | 16.9362
1522 | 73.1201 | 73.1201 | 6 |  | 1415.6029 | 89.3269 | 28.6764 | -3.7326 | -2.9874 | 6 | 0.91256 | 2.8773 | 14.1678
1523 | 73.4972 | 73.4972 | 6 |  | 1422.9046 | 89.2886 | 27.3956 | -4.1038 | -2.6161 | 6 | 0.8718 | 2.7488 | 13.3769
1524 | 73.7783 | 73.7783 | 6 |  | 1428.3461 | 89.2961 | 25.6106 | -6.3693 | -0.35068 | 6 | 0.815 | 2.5697 | 12.2742
1525 | 73.8051 | 73.8051 | 6 |  | 1428.8652 | 89.2719 | 19.0216 | -6.3693 | -0.35068 | 6 | 0.60532 | 1.9086 | 8.1764
1526 | 73.228 | 73.228 | 6 |  | 1417.6921 | 89.2845 | 7.8983 | -3.4059 | -3.3141 | 6 | 0.25134 | 0.79249 | 1.0867
1527 | 72.0686 | 72.0686 | 6 |  | 1395.2467 | 89.218 | 4.8644 | -11.1489 | 4.429 | 6 | 0.1548 | 0.48808 | -0.8278
1528 | 70.927 | 70.927 | 6 |  | 1373.1451 | 89.2225 | 4.7082 | -36.1608 | 29.4409 | 6 | 0.14983 | 0.47241 | -0.86026
1529 | 69.4456 | 69.4456 | 6 |  | 1344.4646 | 89.2006 | 0 | -35.2632 | 28.5433 | 6 | 0 | 0 | -3.8214
1530 | 67.3643 | 67.3643 | 6 |  | 1304.1704 | 89.1515 | 0 | -4.9647 | -1.7553 | 6 | 0 | 0 | -3.6913
1531 | 64.8979 | 64.8979 | 6 |  | 1256.4225 | 89.1422 | 0 | -8.0088 | 1.2888 | 6 | 0 | 0 | -3.5391
1532 | 62.772 | 62.772 | 5 |  | 1215.2645 | 89.1329 | 0 | -8.7171 | 1.9972 | 6 | 0 | 0 | -3.4094
1533 | 61.6654 | 61.6654 | 5 |  | 1193.8398 | 89.1197 | 4.5046 | -7.206 | 0.48605 | 6 | 0.14335 | 0.45198 | -0.44745
1534 | 60.8042 | 60.8042 | 5 |  | 1177.1673 | 89.1399 | 9.9897 | 0 | -6.7199 | 6 | 0.3179 | 1.0023 | 3.0926
1535 | 60.7238 | 60.7238 | 6 |  | 1175.612 | 89.1601 | 15.7351 | -0.88883 | -5.8311 | 6 | 0.50073 | 1.5788 | 6.6702
1536 | 60.6873 | 60.6873 | 6 |  | 1399.1694 | 89.2295 | 18.7002 | -1.9047 | -4.8152 | 5 | 0.59509 | 1.8763 | 8.0421
1537 | 61.2302 | 61.2302 | 6 |  | 1411.6841 | 89.1785 | 28.5804 | -0.49085 | -6.2291 | 5 | 0.90951 | 2.8677 | 14.1153
1538 | 62.5791 | 62.5791 | 6 |  | 1442.7851 | 89.123 | 42.7687 | -6.5858 | -0.13414 | 5 | 1.361 | 4.2913 | 22.5109
1539 | 65.0331 | 65.0331 | 5 |  | 1499.3635 | 89.0389 | 61.7922 | -8.2525 | 1.5326 | 5 | 1.9664 | 6.2 | 33.2816
1540 | 68.335 | 68.335 | 5 |  | 1575.4898 | 89.0693 | 71.2678 | -1.5339 | -5.186 | 5 | 2.2679 | 7.1508 | 38.5843
1541 | 71.5894 | 71.5894 | 5 |  | 1650.5197 | 89.1855 | 71.769 | -4.5487 | -2.1712 | 5 | 2.2839 | 7.2011 | 39.0054
1542 | 74.7447 | 74.7447 | 5 |  | 1723.268 | 89.1358 | 76.4988 | -3.6957 | -3.0242 | 5 | 2.4344 | 7.6757 | 41.7124
1543 | 78.1122 | 78.1122 | 6 |  | 1800.9067 | 89.0243 | 87.6858 | -6.2203 | -0.49964 | 5 | 2.7904 | 8.7981 | 47.9144
1544 | 81.7557 | 81.7557 | 6 |  | 1884.9084 | 89.1384 | 92.1597 | 0 | -6.7199 | 5 | 2.9328 | 9.247 | 50.4768
1545 | 84.6516 | 84.6516 | 6 |  | 1951.6746 | 89.1114 | 64.1542 | -5.9494 | -0.77049 | 5 | 2.0416 | 6.437 | 34.7134
1546 | 86.0459 | 86.0459 | 6 |  | 1665.8466 | 88.977 | 64.7838 | -5.9494 | -0.77049 | 6 | 2.0616 | 6.5002 | 35.1514
1547 | 88.3717 | 88.3717 | 6 |  | 1710.8739 | 89.0534 | 69.1736 | -3.266 | -3.4539 | 6 | 2.2013 | 6.9407 | 37.6481
1548 | 89.5192 | 89.5192 | 6 |  | 1733.09 | 88.9809 | 48.7419 | -5.7362 | -0.98371 | 6 | 1.5511 | 4.8906 | 25.8458
1549 | 90.4018 | 90.4018 | 6 |  | 1750.1763 | 88.9318 | 48.2136 | -5.7362 | -0.98371 | 6 | 1.5343 | 4.8376 | 25.5097
1550 | 90.9523 | 90.9523 | 6 |  | 1760.8343 | 88.8676 | 40.4164 | -4.5988 | -2.1211 | 6 | 1.2862 | 4.0553 | 20.7705
1551 | 91.2721 | 91.2721 | 6 |  | 1767.0256 | 88.9418 | 42.3666 | -7.0724 | 0.3525 | 6 | 1.3482 | 4.2509 | 21.9512
1552 | 91.8678 | 91.8678 | 6 |  | 1778.5574 | 88.9372 | 47.3394 | -4.8611 | -1.8588 | 6 | 1.5065 | 4.7499 | 24.9459
1553 | 92.509 | 92.509 | 6 |  | 1790.9713 | 88.8999 | 47.1111 | -4.8611 | -1.8588 | 6 | 1.4992 | 4.727 | 24.7894
1554 | 93.1726 | 93.1726 | 6 |  | 1803.8189 | 88.8785 | 50.5523 | -5.7362 | -0.98371 | 6 | 1.6087 | 5.0723 | 26.839
1555 | 94.0221 | 94.0221 | 6 |  | 1820.2654 | 88.8571 | 53.618 | -5.7362 | -0.98371 | 6 | 1.7063 | 5.3799 | 28.6471
1556 | 94.8659 | 94.8659 | 6 |  | 1836.6015 | 88.8196 | 53.695 | -5.7362 | -0.98371 | 6 | 1.7087 | 5.3876 | 28.6721
1557 | 95.6522 | 95.6522 | 6 |  | 1851.8237 | 88.8013 | 51.4083 | -5.7362 | -0.98371 | 6 | 1.6359 | 5.1581 | 27.2817
1558 | 96.3601 | 96.3601 | 6 |  | 1865.5294 | 88.7799 | 56.8392 | -5.7362 | -0.98371 | 6 | 1.8088 | 5.7031 | 30.5038
1559 | 97.512 | 97.512 | 6 |  | 1887.8294 | 88.6542 | 65.5543 | -10.0363 | 3.3164 | 6 | 2.0861 | 6.5775 | 35.5958
1560 | 98.6668 | 98.6668 | 6 |  | 1910.1876 | 88.7008 | 61.2344 | -4.5703 | -2.1496 | 6 | 1.9486 | 6.1441 | 33.0468
1561 | 99.7931 | 99.7931 | 6 |  | 1931.9922 | 88.6753 | 75.3315 | -0.13142 | -6.5885 | 6 | 2.3973 | 7.5585 | 41.193
1562 | 101.7294 | 101.7294 | 6 |  | 1969.4776 | 88.6384 | 84.0967 | -2.3802 | -4.3397 | 6 | 2.6762 | 8.438 | 46.1311
1563 | 103.2584 | 103.2584 | 6 |  | 1999.0805 | 88.6785 | 75.8923 | -0.44702 | -6.2729 | 6 | 2.4151 | 7.6148 | 41.4786
1564 | 104.7747 | 104.7747 | 6 |  | 2028.4361 | 88.7132 | 82.8438 | 0 | -6.7199 | 6 | 2.6363 | 8.3123 | 45.4173
1565 | 106.4544 | 106.4544 | 6 |  | 2060.9551 | 88.794 | 86.4196 | -1.6917 | -5.0282 | 6 | 2.7501 | 8.6711 | 47.4177
1566 | 108.1193 | 108.1193 | 6 |  | 2093.1875 | 88.7734 | 89.9173 | -2.4147 | -4.3053 | 6 | 2.8614 | 9.022 | 49.3642
1567 | 109.9676 | 109.9676 | 6 |  | 2128.9698 | 88.7915 | 100 | -3.3193 | -3.4006 | 6 | 3.1823 | 10.0337 | 54.9381
1568 | 111.9819 | 111.9819 | 6 |  | 2167.9674 | 88.6307 | 99.708 | -1.7898 | -4.9301 | 6 | 3.173 | 10.0044 | 54.7663
1569 | 113.6062 | 113.6062 | 6 |  | 2199.4131 | 88.5004 | 90.8915 | -0.88518 | -5.8348 | 6 | 2.8924 | 9.1198 | 49.8114
1570 | 115.0235 | 115.0235 | 6 |  | 2226.8516 | 88.5823 | 94.856 | -0.88518 | -5.8348 | 6 | 3.0186 | 9.5176 | 52.0087
1571 | 116.6134 | 116.6134 | 6 |  | 2257.6317 | 88.4346 | 98.885 | -1.1034 | -5.6165 | 6 | 3.1468 | 9.9218 | 54.2228
1572 | 118.0485 | 118.0485 | 6 |  | 2285.4162 | 88.0716 | 94.7239 | -1.1034 | -5.6165 | 6 | 3.0144 | 9.5043 | 51.8365
1573 | 119.3019 | 119.3019 | 6 |  | 2309.6811 | 87.8315 | 93.6714 | 0 | -6.7199 | 6 | 2.9809 | 9.3987 | 51.1891
1574 | 120.4776 | 120.4776 | 6 |  | 2332.4441 | 87.9786 | 92.8749 | 0 | -6.7199 | 6 | 2.9555 | 9.3188 | 50.6821
1575 | 121.553 | 121.553 | 6 |  | 2353.2637 | 88.1371 | 93.6635 | 0 | -6.7199 | 6 | 2.9806 | 9.3979 | 51.0793
1576 | 122.559 | 122.559 | 6 |  | 2372.7389 | 88.2438 | 87.6167 | 0 | -6.7199 | 6 | 2.7882 | 8.7912 | 47.5463
1577 | 123.1323 | 123.1323 | 6 |  | 2383.8372 | 88.2443 | 78.6407 | 0 | -6.7199 | 6 | 2.5026 | 7.8906 | 42.2554
1578 | 123.473 | 123.473 | 6 |  | 2390.4337 | 88.2133 | 71.9469 | -1.2155 | -5.5045 | 6 | 2.2895 | 7.2189 | 38.2442
1579 | 123.4355 | 123.4355 | 6 |  | 2389.7073 | 88.2399 | 61.7901 | -7.8177 | 1.0977 | 6 | 1.9663 | 6.1998 | 32.0887
1580 | 123.1856 | 123.1856 | 6 |  | 2384.8702 | 88.3112 | 63.3721 | -13.2024 | 6.4825 | 6 | 2.0167 | 6.3586 | 33.0762
1581 | 123.096 | 123.096 | 6 |  | 2383.1357 | 88.3129 | 62.3152 | -7.294 | 0.57409 | 6 | 1.983 | 6.2525 | 32.4373
1582 | 122.7671 | 122.7671 | 6 |  | 2376.768 | 88.3575 | 56.9995 | -7.8177 | 1.0977 | 6 | 1.8139 | 5.7192 | 29.194
1583 | 122.4397 | 122.4397 | 6 |  | 2370.4297 | 88.3094 | 58.5163 | -7.8177 | 1.0977 | 6 | 1.8621 | 5.8713 | 30.1569
1584 | 122.1594 | 122.1594 | 6 |  | 2365.0025 | 88.2868 | 59.0925 | -7.8177 | 1.0977 | 6 | 1.8805 | 5.9292 | 30.5341
1585 | 121.8884 | 121.8884 | 6 |  | 2359.7562 | 88.2346 | 57.4687 | -7.8177 | 1.0977 | 6 | 1.8288 | 5.7662 | 29.5548
1586 | 121.317 | 121.317 | 6 |  | 2348.6938 | 88.212 | 38.9166 | -2.9344 | -3.7855 | 6 | 1.2384 | 3.9048 | 17.9335
1587 | 119.9982 | 119.9982 | 6 |  | 2323.1617 | 88.3177 | 31.3265 | -2.9344 | -3.7855 | 6 | 0.99689 | 3.1432 | 13.1512
1588 | 119.1085 | 119.1085 | 6 |  | 2305.9381 | 88.3645 | 49.6374 | -6.7491 | 0.029139 | 6 | 1.5796 | 4.9805 | 24.9069
1589 | 118.8625 | 118.8625 | 6 |  | 2301.1759 | 88.3195 | 57.4308 | -7.8177 | 1.0977 | 6 | 1.8276 | 5.7624 | 29.7622
1590 | 118.3528 | 118.3528 | 6 |  | 2291.3068 | 88.2027 | 33.704 | -2.9344 | -3.7855 | 6 | 1.0726 | 3.3818 | 14.835
1591 | 116.9086 | 116.9086 | 6 |  | 2263.3481 | 88.2097 | 29.1208 | -2.9344 | -3.7855 | 6 | 0.9267 | 2.9219 | 11.9834
1592 | 116.1545 | 116.1545 | 6 |  | 2248.7489 | 88.0929 | 46.4314 | -6.7491 | 0.029139 | 6 | 1.4776 | 4.6588 | 23.1229
1593 | 115.6816 | 115.6816 | 6 |  | 2239.592 | 87.9203 | 46.1146 | -7.9177 | 1.1978 | 6 | 1.4675 | 4.627 | 22.959
1594 | 115.1792 | 115.1792 | 6 |  | 2229.8658 | 87.7931 | 44.8306 | -7.9177 | 1.1978 | 6 | 1.4266 | 4.4982 | 22.1885
1595 | 114.6879 | 114.6879 | 6 |  | 2220.3543 | 87.731 | 45.8478 | -7.9177 | 1.1978 | 6 | 1.459 | 4.6002 | 22.8643
1596 | 114.326 | 114.326 | 6 |  | 2213.3493 | 87.7867 | 50.0338 | -7.6242 | 0.90428 | 6 | 1.5922 | 5.0202 | 25.5066
1597 | 114.1694 | 114.1694 | 6 |  | 2210.3161 | 87.8454 | 53.8104 | -7.8177 | 1.0977 | 6 | 1.7124 | 5.3992 | 27.8569
1598 | 114.0132 | 114.0132 | 6 |  | 2207.292 | 87.8363 | 47.9504 | -6.7491 | 0.029139 | 6 | 1.5259 | 4.8112 | 24.2294
1599 | 113.4797 | 113.4797 | 6 |  | 2196.9636 | 87.8894 | 39.2351 | -3.7915 | -2.9284 | 6 | 1.2486 | 3.9367 | 18.7728
1600 | 112.7232 | 112.7232 | 6 |  | 2182.3187 | 88.0665 | 34.358 | -3.6881 | -3.0319 | 6 | 1.0934 | 3.4474 | 15.7113
1601 | 111.7636 | 111.7636 | 6 |  | 2163.7412 | 88.2376 | 28.7994 | -2.9344 | -3.7855 | 6 | 0.91647 | 2.8896 | 12.1939
1602 | 110.6647 | 110.6647 | 6 |  | 2142.4662 | 88.3119 | 27.5286 | -2.9344 | -3.7855 | 6 | 0.87603 | 2.7621 | 11.453
1603 | 109.675 | 109.675 | 6 |  | 2123.3049 | 88.4007 | 30.577 | -2.9344 | -3.7855 | 6 | 0.97304 | 3.068 | 13.505
1604 | 108.8422 | 108.8422 | 6 |  | 2107.1827 | 88.51 | 32.1535 | -2.9104 | -3.8096 | 6 | 1.0232 | 3.2262 | 14.5823
1605 | 108.0824 | 108.0824 | 6 |  | 2092.4725 | 88.6132 | 33.8672 | -13.7184 | 6.9984 | 6 | 1.0777 | 3.3981 | 15.7361
1606 | 107.4264 | 107.4264 | 6 |  | 2079.7729 | 88.7701 | 34.1451 | -3.7915 | -2.9284 | 6 | 1.0866 | 3.426 | 15.9594
1607 | 106.8026 | 106.8026 | 6 |  | 2067.6959 | 88.8686 | 35.7541 | -4.5779 | -2.142 | 6 | 1.1378 | 3.5875 | 17.0282
1608 | 106.371 | 106.371 | 6 |  | 2059.3407 | 88.9767 | 40.2868 | -5.0729 | -1.647 | 6 | 1.282 | 4.0423 | 19.9259
1609 | 106.1464 | 106.1464 | 6 |  | 2054.9914 | 89.0103 | 44.502 | -7.9177 | 1.1978 | 6 | 1.4162 | 4.4652 | 22.5802
1610 | 106.1152 | 106.1152 | 6 |  | 2054.3873 | 88.8906 | 48.6777 | -10.5995 | 3.8796 | 6 | 1.5491 | 4.8842 | 25.1718
1611 | 106.2444 | 106.2444 | 6 |  | 2056.8879 | 88.7998 | 51.4126 | -7.8177 | 1.0977 | 6 | 1.6361 | 5.1586 | 26.8475
1612 | 106.4436 | 106.4436 | 6 |  | 2060.7456 | 88.7185 | 52.1391 | -7.8177 | 1.0977 | 6 | 1.6592 | 5.2315 | 27.2824
1613 | 106.6427 | 106.6427 | 6 |  | 2064.599 | 88.6372 | 52.2844 | -7.8177 | 1.0977 | 6 | 1.6638 | 5.2461 | 27.3611
1614 | 106.8411 | 106.8411 | 6 |  | 2068.4407 | 88.5864 | 52.1845 | -7.8177 | 1.0977 | 6 | 1.6606 | 5.236 | 27.2895
1615 | 107.0251 | 107.0251 | 6 |  | 2072.0039 | 88.5356 | 52.6757 | -7.8177 | 1.0977 | 6 | 1.6763 | 5.2853 | 27.5808
1616 | 107.2626 | 107.2626 | 6 |  | 2076.6007 | 88.4848 | 54.7169 | -7.8177 | 1.0977 | 6 | 1.7412 | 5.4901 | 28.8154
1617 | 107.774 | 107.774 | 6 |  | 2086.502 | 88.4224 | 70.2723 | 0 | -6.7199 | 6 | 2.2363 | 7.0509 | 38.1033
1618 | 109.079 | 109.079 | 6 |  | 2111.7663 | 88.4878 | 84.2952 | -0.62537 | -6.0946 | 6 | 2.6825 | 8.4579 | 46.1762
1619 | 110.3925 | 110.3925 | 6 |  | 2137.1957 | 88.5057 | 79.4403 | 0 | -6.7199 | 6 | 2.528 | 7.9708 | 43.3585
1620 | 111.4882 | 111.4882 | 6 |  | 2158.4091 | 88.5256 | 79.5224 | -0.42596 | -6.294 | 6 | 2.5306 | 7.979 | 43.3703
1621 | 112.6861 | 112.6861 | 6 |  | 2181.5992 | 88.5369 | 85.0842 | -0.62537 | -6.0946 | 6 | 2.7076 | 8.5371 | 46.5331
1622 | 113.9488 | 113.9488 | 6 |  | 2206.0455 | 88.5567 | 85.4961 | 0 | -6.7199 | 6 | 2.7207 | 8.5784 | 46.7276
1623 | 115.098 | 115.098 | 6 |  | 2228.2937 | 88.5879 | 85.0744 | 0 | -6.7199 | 6 | 2.7073 | 8.5361 | 46.4433
1624 | 116.1027 | 116.1027 | 6 |  | 2247.7445 | 88.4833 | 76.3497 | 0 | -6.7199 | 6 | 2.4297 | 7.6607 | 41.3224
1625 | 116.5158 | 116.5158 | 6 |  | 2255.7429 | 88.2363 | 63.186 | -3.5782 | -3.1417 | 6 | 2.0107 | 6.3399 | 33.4381
1626 | 116.6423 | 116.6423 | 6 |  | 2258.1913 | 88.1247 | 62.316 | -6.9384 | 0.21844 | 6 | 1.9831 | 6.2526 | 32.9022
1627 | 116.7329 | 116.7329 | 6 |  | 2259.9468 | 87.9848 | 56.6353 | -7.462 | 0.74207 | 6 | 1.8023 | 5.6826 | 29.4241
1628 | 116.2894 | 116.2894 | 6 |  | 2251.3595 | 87.8094 | 38.5683 | -2.5547 | -4.1652 | 6 | 1.2273 | 3.8698 | 18.1308
1629 | 115.1168 | 115.1168 | 6 |  | 2228.6576 | 87.8245 | 22.3494 | -4.0236 | -2.6964 | 6 | 0.71122 | 2.2425 | 7.6946
1630 | 113.4699 | 113.4699 | 6 |  | 2196.7747 | 87.8239 | 15.6438 | -9.8216 | 3.1017 | 6 | 0.49783 | 1.5696 | 3.3808
1631 | 111.7246 | 111.7246 | 6 |  | 2162.9855 | 87.9237 | 12.9568 | -3.4377 | -3.2823 | 6 | 0.41232 | 1.3 | 1.7292
1632 | 109.991 | 109.991 | 6 |  | 2129.4234 | 87.9753 | 16.2007 | 0 | -6.7199 | 6 | 0.51555 | 1.6255 | 4.0451
1633 | 108.6274 | 108.6274 | 6 |  | 2103.0236 | 88.0476 | 22.6095 | -2.5788 | -4.1412 | 6 | 0.7195 | 2.2686 | 8.3947
1634 | 107.4626 | 107.4626 | 6 |  | 2080.4732 | 88.1598 | 24.1903 | -2.5788 | -4.1412 | 6 | 0.7698 | 2.4272 | 9.5198
1635 | 106.5208 | 106.5208 | 6 |  | 2062.2402 | 88.2486 | 33.1773 | -3.4359 | -3.2841 | 6 | 1.0558 | 3.3289 | 15.4022
1636 | 106.1377 | 106.1377 | 6 |  | 2054.8227 | 88.4055 | 41.7488 | -4.7173 | -2.0026 | 6 | 1.3286 | 4.1889 | 20.8591
1637 | 105.9334 | 105.9334 | 6 |  | 2050.8684 | 88.5414 | 44.3403 | -7.5621 | 0.84216 | 6 | 1.411 | 4.449 | 22.4918
1638 | 105.9087 | 105.9087 | 6 |  | 2050.3887 | 88.4723 | 48.1545 | -6.3934 | -0.32651 | 6 | 1.5324 | 4.8317 | 24.86
1639 | 105.8883 | 105.8883 | 6 |  | 2049.9942 | 88.3758 | 42.0604 | -4.7173 | -2.0026 | 6 | 1.3385 | 4.2202 | 21.0695
1640 | 105.4354 | 105.4354 | 6 |  | 2041.2257 | 88.5835 | 33.6622 | -3.4359 | -3.2841 | 6 | 1.0712 | 3.3776 | 15.7852
1641 | 104.8803 | 104.8803 | 6 |  | 2030.4806 | 88.7093 | 36.175 | -4.2222 | -2.4977 | 6 | 1.1512 | 3.6297 | 17.4207
1642 | 104.4687 | 104.4687 | 6 |  | 2022.511 | 88.91 | 34.4352 | -4.2222 | -2.4977 | 6 | 1.0958 | 3.4551 | 16.3412
1643 | 103.852 | 103.852 | 6 |  | 2010.5717 | 89.0706 | 32.5065 | -3.4359 | -3.2841 | 6 | 1.0344 | 3.2616 | 15.1507
1644 | 103.4935 | 103.4935 | 6 |  | 2003.6305 | 89.0489 | 44.0088 | -48.7324 | 42.0124 | 6 | 1.4005 | 4.4157 | 22.4222
1645 | 103.6785 | 103.6785 | 6 |  | 2007.2131 | 88.9194 | 54.3898 | -7.0908 | 0.37085 | 6 | 1.7308 | 5.4573 | 28.7853
1646 | 104.3092 | 104.3092 | 6 |  | 2019.4233 | 88.9196 | 62.9161 | -1.9709 | -4.7491 | 6 | 2.0022 | 6.3128 | 33.8774
1647 | 105.1795 | 105.1795 | 6 |  | 2036.2716 | 89.0381 | 66.118 | -0.62939 | -6.0905 | 6 | 2.1041 | 6.6341 | 35.7443
1648 | 106.0572 | 106.0572 | 6 |  | 2053.2641 | 88.8514 | 67.0818 | -0.62939 | -6.0905 | 6 | 2.1347 | 6.7308 | 36.2837
1649 | 107.0173 | 107.0173 | 6 |  | 2071.8521 | 88.8671 | 72.6972 | 0 | -6.7199 | 6 | 2.3134 | 7.2942 | 39.5471
1650 | 108.2078 | 108.2078 | 6 |  | 2094.9002 | 88.7884 | 78.7546 | 0 | -6.7199 | 6 | 2.5062 | 7.902 | 43.0245
1651 | 109.538 | 109.538 | 6 |  | 2120.652 | 88.7481 | 84.9085 | -1.0448 | -5.6752 | 6 | 2.702 | 8.5195 | 46.5155
1652 | 111.0522 | 111.0522 | 6 |  | 2149.9679 | 88.7355 | 89.3717 | -1.0448 | -5.6752 | 6 | 2.844 | 8.9673 | 49.0131
1653 | 112.5264 | 112.5264 | 6 |  | 2178.5075 | 88.7536 | 88.9426 | -1.0448 | -5.6752 | 6 | 2.8304 | 8.9242 | 48.7362
1654 | 113.9347 | 113.9347 | 6 |  | 2205.7724 | 88.741 | 91.0503 | -1.0448 | -5.6752 | 6 | 2.8975 | 9.1357 | 49.8923
1655 | 115.2514 | 115.2514 | 6 |  | 2231.2635 | 88.7924 | 83.3492 | 0 | -6.7199 | 6 | 2.6524 | 8.363 | 45.4424
1656 | 115.9942 | 115.9942 | 6 |  | 2245.6448 | 88.6665 | 71.2365 | 0 | -6.7199 | 6 | 2.2669 | 7.1477 | 38.3036
1657 | 116.4808 | 116.4808 | 6 |  | 2255.0658 | 88.5243 | 70.4274 | -2.1905 | -4.5294 | 6 | 2.2412 | 7.0665 | 37.7943
1658 | 117.0418 | 117.0418 | 6 |  | 2265.9265 | 88.3948 | 76.508 | 0 | -6.7199 | 6 | 2.4347 | 7.6766 | 41.3668
1659 | 117.859 | 117.859 | 6 |  | 2281.7469 | 88.1478 | 83.0231 | 0 | -6.7199 | 6 | 2.642 | 8.3303 | 45.1357
1660 | 118.7727 | 118.7727 | 6 |  | 2299.4369 | 88.0617 | 84.9879 | 0 | -6.7199 | 6 | 2.7045 | 8.5274 | 46.2302
1661 | 119.7085 | 119.7085 | 6 |  | 2317.5544 | 88.1543 | 87.9117 | 0 | -6.7199 | 6 | 2.7976 | 8.8208 | 47.8729
1662 | 120.7103 | 120.7103 | 6 |  | 2336.9482 | 88.231 | 89.8334 | 0 | -6.7199 | 6 | 2.8587 | 9.0136 | 48.9282
1663 | 121.6403 | 121.6403 | 6 |  | 2354.9534 | 88.2513 | 87.7313 | 0 | -6.7199 | 6 | 2.7918 | 8.8027 | 47.6658
1664 | 122.4135 | 122.4135 | 6 |  | 2369.9226 | 88.2541 | 84.0446 | 0 | -6.7199 | 6 | 2.6745 | 8.4328 | 45.4774
1665 | 123.0213 | 123.0213 | 6 |  | 2381.6883 | 88.2401 | 81.6833 | 0 | -6.7199 | 6 | 2.5994 | 8.1958 | 44.0559
1666 | 123.5666 | 123.5666 | 6 |  | 2392.2467 | 88.226 | 81.9061 | 0 | -6.7199 | 6 | 2.6065 | 8.2182 | 44.1505
1667 | 124.1093 | 124.1093 | 6 |  | 2402.7526 | 88.212 | 83.0724 | 0 | -6.7199 | 6 | 2.6436 | 8.3352 | 44.7985
1668 | 124.6588 | 124.6588 | 6 |  | 2413.3907 | 88.1979 | 83.447 | 0 | -6.7199 | 6 | 2.6555 | 8.3728 | 44.9806
1669 | 125.1615 | 125.1615 | 6 |  | 2423.1234 | 88.1839 | 82.4112 | 0 | -6.7199 | 6 | 2.6225 | 8.2689 | 44.337
1670 | 125.6009 | 125.6009 | 6 |  | 2431.6303 | 88.1825 | 81.68 | -0.88366 | -5.8363 | 6 | 2.5993 | 8.1955 | 43.8748
1671 | 125.9729 | 125.9729 | 6 |  | 2438.832 | 88.1812 | 78.9736 | -1.5428 | -5.1771 | 6 | 2.5132 | 7.924 | 42.2473
1672 | 126.2023 | 126.2023 | 6 |  | 2443.2725 | 88.1501 | 76.5783 | -2.3758 | -4.3442 | 6 | 2.4369 | 7.6836 | 40.8057
1673 | 126.395 | 126.395 | 6 |  | 2447.0031 | 88.0776 | 76.4287 | -2.3758 | -4.3442 | 6 | 2.4322 | 7.6686 | 40.7014
1674 | 126.5647 | 126.5647 | 6 |  | 2450.2889 | 88.0051 | 76.2645 | -2.3758 | -4.3442 | 6 | 2.4269 | 7.6521 | 40.59
1675 | 126.72 | 126.72 | 6 |  | 2453.296 | 87.9913 | 75.5048 | -2.3758 | -4.3442 | 6 | 2.4028 | 7.5759 | 40.124
1676 | 126.8166 | 126.8166 | 6 |  | 2455.1662 | 87.9776 | 73.991 | -2.3758 | -4.3442 | 6 | 2.3546 | 7.424 | 39.21
1677 | 126.8766 | 126.8766 | 6 |  | 2456.3275 | 88.0012 | 73.842 | -2.3758 | -4.3442 | 6 | 2.3499 | 7.4091 | 39.1158
1678 | 126.9304 | 126.9304 | 6 |  | 2457.3692 | 88.0247 | 73.0019 | -2.3758 | -4.3442 | 6 | 2.3231 | 7.3248 | 38.607
1679 | 126.88 | 126.88 | 6 |  | 2456.3929 | 88.0747 | 68.1441 | -12.2237 | 5.5038 | 6 | 2.1685 | 6.8374 | 35.6781
1680 | 126.6367 | 126.6367 | 6 |  | 2451.6835 | 88.177 | 64.756 | -4.8345 | -1.8854 | 6 | 2.0607 | 6.4974 | 33.6364
1681 | 126.3935 | 126.3935 | 6 |  | 2446.9751 | 88.2812 | 65.1131 | -4.8345 | -1.8854 | 6 | 2.0721 | 6.5332 | 33.8753
1682 | 126.1518 | 126.1518 | 6 |  | 2442.2965 | 88.381 | 64.949 | -4.8345 | -1.8854 | 6 | 2.0669 | 6.5168 | 33.7958
1683 | 125.9383 | 125.9383 | 6 |  | 2438.1615 | 88.4607 | 65.7829 | -7.3902 | 0.67031 | 6 | 2.0934 | 6.6005 | 34.3223
1684 | 125.7628 | 125.7628 | 6 |  | 2434.7644 | 88.5137 | 66.5072 | -6.1764 | -0.54351 | 6 | 2.1164 | 6.6731 | 34.7778
1685 | 125.6471 | 125.6471 | 6 |  | 2432.525 | 88.5236 | 69.0667 | -3.493 | -3.2269 | 6 | 2.1979 | 6.9299 | 36.3398
1686 | 125.655 | 125.655 | 6 |  | 2432.677 | 88.5191 | 71.5915 | -3.493 | -3.2269 | 6 | 2.2782 | 7.1833 | 37.8625
1687 | 125.7402 | 125.7402 | 6 |  | 2434.3263 | 88.5239 | 75.0624 | -2.3758 | -4.3442 | 6 | 2.3887 | 7.5315 | 39.9372
1688 | 126.0765 | 126.0765 | 6 |  | 2440.8378 | 88.4418 | 86.3258 | 0 | -6.7199 | 6 | 2.7471 | 8.6617 | 46.5656
1689 | 126.7473 | 126.7473 | 6 |  | 2453.8249 | 88.4077 | 89.0938 | 0 | -6.7199 | 6 | 2.8352 | 8.9394 | 48.1301
1690 | 127.2127 | 127.2127 | 6 |  | 2462.8351 | 88.408 | 82.861 | -0.42531 | -6.2946 | 6 | 2.6369 | 8.314 | 44.4495
1691 | 127.5169 | 127.5169 | 6 |  | 2468.7244 | 88.3875 | 78.7176 | -1.798 | -4.922 | 6 | 2.505 | 7.8983 | 41.9744
1692 | 127.6785 | 127.6785 | 6 |  | 2471.8523 | 88.3373 | 79.0763 | -1.0845 | -5.6355 | 6 | 2.5164 | 7.9343 | 42.1745
1693 | 127.9263 | 127.9263 | 6 |  | 2476.6495 | 88.287 | 78.8536 | -1.798 | -4.922 | 6 | 2.5093 | 7.9119 | 42.022
1694 | 127.9962 | 127.9962 | 6 |  | 2478.0033 | 88.3501 | 73.6935 | -2.3758 | -4.3442 | 6 | 2.3451 | 7.3942 | 38.9333
1695 | 127.9835 | 127.9835 | 6 |  | 2477.7567 | 88.3614 | 73.7603 | -2.3758 | -4.3442 | 6 | 2.3473 | 7.4009 | 38.9745
1696 | 128.0354 | 128.0354 | 6 |  | 2478.7628 | 88.3506 | 77.2604 | -1.798 | -4.922 | 6 | 2.4586 | 7.7521 | 41.0646
1697 | 128.2286 | 128.2286 | 6 |  | 2482.5031 | 88.3463 | 80.8036 | -1.0845 | -5.6355 | 6 | 2.5714 | 8.1076 | 43.1541
1698 | 128.4429 | 128.4429 | 6 |  | 2486.6521 | 88.3893 | 78.1706 | -1.798 | -4.922 | 6 | 2.4876 | 7.8434 | 41.5731
1699 | 128.5031 | 128.5031 | 6 |  | 2487.8174 | 88.3851 | 75.7809 | -2.3758 | -4.3442 | 6 | 2.4116 | 7.6036 | 40.1416
1700 | 128.5705 | 128.5705 | 6 |  | 2489.1218 | 88.3791 | 76.8166 | -9.4055 | 2.6855 | 6 | 2.4445 | 7.7075 | 40.755
1701 | 128.6073 | 128.6073 | 6 |  | 2489.8345 | 88.3749 | 74.6604 | -9.4055 | 2.6855 | 6 | 2.3759 | 7.4912 | 39.4615
1702 | 128.5506 | 128.5506 | 6 |  | 2488.737 | 88.4212 | 72.2425 | -5.1756 | -1.5444 | 6 | 2.2989 | 7.2486 | 38.0127
1703 | 128.4457 | 128.4457 | 6 |  | 2486.7048 | 88.5204 | 71.2125 | -3.493 | -3.2269 | 6 | 2.2662 | 7.1452 | 37.4005
1704 | 128.2854 | 128.2854 | 6 |  | 2483.6023 | 88.6107 | 68.4347 | -19.2534 | 12.5335 | 6 | 2.1778 | 6.8665 | 35.7327
1705 | 128.0312 | 128.0312 | 6 |  | 2478.6816 | 88.7771 | 68.4362 | -3.493 | -3.2269 | 6 | 2.1778 | 6.8667 | 35.7559
1706 | 127.8848 | 127.8848 | 6 |  | 2475.8456 | 88.8862 | 68.8307 | -3.493 | -3.2269 | 6 | 2.1904 | 6.9063 | 36.0081
1707 | 127.5869 | 127.5869 | 6 |  | 2470.0793 | 88.902 | 61.774 | -8.7183 | 1.9984 | 6 | 1.9658 | 6.1982 | 31.7252
1708 | 127.1095 | 127.1095 | 6 |  | 2460.8362 | 88.8923 | 60.9638 | -8.7183 | 1.9984 | 6 | 1.94 | 6.1169 | 31.2695
1709 | 126.8498 | 126.8498 | 6 |  | 2455.8079 | 88.9005 | 71.0137 | -3.493 | -3.2269 | 6 | 2.2598 | 7.1253 | 37.4168
1710 | 126.9277 | 126.9277 | 6 |  | 2457.3175 | 88.9129 | 73.8951 | -2.3758 | -4.3442 | 6 | 2.3515 | 7.4144 | 39.1434
1711 | 126.8687 | 126.8687 | 6 |  | 2456.1744 | 88.8012 | 68.3554 | -3.493 | -3.2269 | 6 | 2.1753 | 6.8586 | 35.8073
1712 | 126.7058 | 126.7058 | 6 |  | 2453.0206 | 88.8067 | 68.1686 | -19.2534 | 12.5335 | 6 | 2.1693 | 6.8398 | 35.7078
1713 | 126.6325 | 126.6325 | 6 |  | 2451.6022 | 88.792 | 73.8253 | -2.3758 | -4.3442 | 6 | 2.3493 | 7.4074 | 39.1256
1714 | 126.8112 | 126.8112 | 6 |  | 2455.0621 | 88.6928 | 77.0825 | -1.798 | -4.922 | 6 | 2.453 | 7.7342 | 41.0581
1715 | 126.9517 | 126.9517 | 6 |  | 2457.7823 | 88.6288 | 76.4419 | -2.3758 | -4.3442 | 6 | 2.4326 | 7.6699 | 40.6649
1716 | 127.1789 | 127.1789 | 6 |  | 2462.1795 | 88.5314 | 81.438 | -7.455 | 0.73507 | 6 | 2.5916 | 8.1712 | 43.6128
1717 | 127.5712 | 127.5712 | 6 |  | 2469.7744 | 88.5108 | 86.7997 | -29.9749 | 23.255 | 6 | 2.7622 | 8.7092 | 46.7329
1718 | 128.0515 | 128.0515 | 6 |  | 2479.0732 | 88.4903 | 87.4912 | -0.37913 | -6.3408 | 6 | 2.7842 | 8.7786 | 47.1003
1719 | 128.5341 | 128.5341 | 6 |  | 2488.4166 | 88.5631 | 88.0029 | -0.37913 | -6.3408 | 6 | 2.8005 | 8.8299 | 47.3619
1720 | 129.009 | 129.009 | 6 |  | 2497.61 | 88.6358 | 88.3487 | -0.054092 | -6.6658 | 6 | 2.8115 | 8.8646 | 47.5266
1721 | 129.4657 | 129.4657 | 6 |  | 2506.452 | 88.7085 | 88.7651 | -0.054092 | -6.6658 | 6 | 2.8247 | 8.9064 | 47.7332
1722 | 129.9229 | 129.9229 | 6 |  | 2515.3039 | 88.7813 | 90.776 | -29.9749 | 23.255 | 6 | 2.8887 | 9.1082 | 48.8675
1723 | 130.3901 | 130.3901 | 6 |  | 2524.3481 | 88.7413 | 90.9549 | -0.37913 | -6.3408 | 6 | 2.8944 | 9.1261 | 48.9338
1724 | 130.8443 | 130.8443 | 6 |  | 2533.1426 | 88.6029 | 89.3659 | -0.42531 | -6.2946 | 6 | 2.8439 | 8.9667 | 47.9709
1725 | 131.1167 | 131.1167 | 6 |  | 2538.4155 | 88.371 | 81.7822 | -0.42531 | -6.2946 | 6 | 2.6025 | 8.2058 | 43.488
1726 | 131.135 | 131.135 | 6 |  | 2538.7696 | 88.1375 | 78.6487 | -3.4805 | -3.2394 | 6 | 2.5028 | 7.8914 | 41.6236
1727 | 131.1076 | 131.1076 | 6 |  | 2538.2391 | 87.8565 | 75.0269 | -33.4518 | 26.7319 | 6 | 2.3876 | 7.528 | 39.4586
1728 | 130.635 | 130.635 | 6 |  | 2529.0893 | 87.6652 | 53.9837 | -7.635 | 0.91508 | 6 | 1.7179 | 5.4166 | 26.6045
1729 | 129.4816 | 129.4816 | 6 |  | 2506.761 | 87.5955 | 42.0106 | -3.835 | -2.8849 | 6 | 1.3369 | 4.2152 | 19.1479
1730 | 128.0844 | 128.0844 | 6 |  | 2479.7105 | 87.7961 | 27.6174 | -4.6699 | -2.0501 | 6 | 0.87886 | 2.771 | 9.962
1731 | 126.0299 | 126.0299 | 6 |  | 2439.9348 | 87.9015 | 17.9094 | -0.82363 | -5.8963 | 6 | 0.56992 | 1.797 | 3.7366
1732 | 124.107 | 124.107 | 6 |  | 2402.7085 | 87.9554 | 19.8809 | -1.519 | -5.201 | 6 | 0.63266 | 1.9948 | 5.2396
1733 | 122.075 | 122.075 | 6 |  | 2363.3689 | 87.9687 | 13.2877 | -3.3755 | -3.3444 | 6 | 0.42285 | 1.3332 | 1.0194
1734 | 119.8282 | 119.8282 | 6 |  | 2319.8702 | 88.0348 | 0 | -13.9996 | 7.2797 | 6 | 0 | 0 | -2.5305
1735 | 117.281 | 117.281 | 6 |  | 2270.5562 | 88.0965 | 0 | -33.0125 | 26.2925 | 6 | 0 | 0 | -7.299
1736 | 114.328 | 114.328 | 6 |  | 2213.3876 | 87.9481 | 0 | -18.2363 | 11.5163 | 6 | 0 | 0 | -7.0522
1737 | 112.1178 | 112.1178 | 6 |  | 2170.5978 | 88.0254 | 9.6519 | -11.6705 | 4.9506 | 6 | 0.30715 | 0.96844 | -0.53237
1738 | 110.134 | 110.134 | 6 |  | 2132.1916 | 88.1244 | 9.3173 | -11.2238 | 4.5039 | 6 | 0.2965 | 0.93487 | -0.58864
1739 | 107.9919 | 107.9919 | 6 |  | 2090.7209 | 88.1781 | 0 | -19.8507 | 13.1307 | 6 | 0 | 0 | -6.5385
1740 | 105.1355 | 105.1355 | 6 |  | 2035.4214 | 88.1986 | 0 | -28.8207 | 22.1008 | 6 | 0 | 0 | -6.3139
1741 | 102.9174 | 102.9174 | 6 |  | 1992.4786 | 88.2193 | 6.4122 | -23.5127 | 16.7928 | 6 | 0.20405 | 0.64339 | -1.9603
1742 | 101.1092 | 101.1092 | 6 |  | 1957.4708 | 88.3438 | 7.8025 | -33.0559 | 26.3359 | 6 | 0.2483 | 0.78288 | -0.87677
1743 | 99.3253 | 99.3253 | 6 |  | 1922.9357 | 88.3777 | 7.6748 | -15.4794 | 8.7595 | 6 | 0.24423 | 0.77006 | -0.82459
1744 | 97.7184 | 97.7184 | 6 |  | 1891.8261 | 88.4485 | 9.8373 | -0.8424 | -5.8775 | 6 | 0.31305 | 0.98705 | 0.74995
1745 | 96.2326 | 96.2326 | 6 |  | 1863.0605 | 88.5309 | 9.4872 | -3.4553 | -3.2646 | 6 | 0.30191 | 0.95191 | 0.62538
1746 | 94.8225 | 94.8225 | 6 |  | 1835.7611 | 88.6134 | 12.7723 | -2.4431 | -4.2769 | 6 | 0.40645 | 1.2815 | 2.915
1747 | 93.711 | 93.711 | 6 |  | 1814.2431 | 88.7403 | 15.7202 | -1.2802 | -5.4397 | 6 | 0.50026 | 1.5773 | 4.9371
1748 | 92.6395 | 92.6395 | 6 |  | 1793.4991 | 88.8617 | 15.2618 | -0.65683 | -6.0631 | 6 | 0.48567 | 1.5313 | 4.707
1749 | 91.6157 | 91.6157 | 6 |  | 1773.6777 | 88.9831 | 15.1449 | -0.65683 | -6.0631 | 6 | 0.48195 | 1.5196 | 4.6976
1750 | 90.6536 | 90.6536 | 6 |  | 1755.0506 | 89.0605 | 18.5457 | -3.6246 | -3.0953 | 6 | 0.59017 | 1.8608 | 6.9798
1751 | 90.0384 | 90.0384 | 6 |  | 1743.1402 | 88.9479 | 24.4471 | -5.4785 | -1.2414 | 6 | 0.77797 | 2.4529 | 10.8186
1752 | 89.6368 | 89.6368 | 6 |  | 1735.3654 | 88.996 | 25.9017 | -5.4785 | -1.2414 | 6 | 0.82426 | 2.5989 | 11.7676
1753 | 89.2327 | 89.2327 | 6 |  | 1727.5432 | 89.0447 | 24.0427 | -5.4785 | -1.2414 | 6 | 0.7651 | 2.4124 | 10.6042
1754 | 88.7114 | 88.7114 | 6 |  | 1717.45 | 88.9716 | 21.8524 | -5.4785 | -1.2414 | 6 | 0.6954 | 2.1926 | 9.23
1755 | 88.1563 | 88.1563 | 6 |  | 1706.7043 | 89.0349 | 22.3587 | -5.4785 | -1.2414 | 6 | 0.71151 | 2.2434 | 9.5856
1756 | 87.6839 | 87.6839 | 6 |  | 1697.5577 | 89.127 | 23.1062 | -5.4785 | -1.2414 | 6 | 0.7353 | 2.3184 | 10.0894
1757 | 87.2378 | 87.2378 | 6 |  | 1688.9215 | 89.0826 | 23.6065 | -5.4785 | -1.2414 | 6 | 0.75122 | 2.3686 | 10.4323
1758 | 86.847 | 86.847 | 6 |  | 1681.356 | 89.0469 | 23.5302 | -5.4785 | -1.2414 | 6 | 0.7488 | 2.361 | 10.4042
1759 | 86.3895 | 86.3895 | 6 |  | 1672.4988 | 89.0112 | 21.191 | -5.4785 | -1.2414 | 6 | 0.67436 | 2.1262 | 8.934
1760 | 85.8059 | 85.8059 | 6 |  | 1661.1998 | 89.1119 | 18.7445 | -4.5057 | -2.2142 | 6 | 0.5965 | 1.8808 | 7.3941
1761 | 85.1671 | 85.1671 | 6 |  | 1648.833 | 89.0598 | 19.3163 | -6.252 | -0.46792 | 6 | 0.6147 | 1.9381 | 7.7978
1762 | 84.6489 | 84.6489 | 6 |  | 1638.8001 | 89.0077 | 20.8865 | -5.4785 | -1.2414 | 6 | 0.66466 | 2.0957 | 8.8323
1763 | 84.1261 | 84.1261 | 6 |  | 1628.6791 | 89.1084 | 18.0729 | -4.5057 | -2.2142 | 6 | 0.57513 | 1.8134 | 7.0555
1764 | 83.4333 | 83.4333 | 6 |  | 1615.2662 | 89.0484 | 16.7978 | -3.339 | -3.381 | 6 | 0.53455 | 1.6854 | 6.2722
1765 | 82.8338 | 82.8338 | 6 |  | 1603.6598 | 88.9747 | 18.5423 | -5.2921 | -1.4278 | 6 | 0.59007 | 1.8605 | 7.4279
1766 | 82.2476 | 82.2476 | 6 |  | 1592.3106 | 89.0284 | 16.3482 | -3.339 | -3.381 | 6 | 0.52024 | 1.6403 | 6.0486
1767 | 81.4865 | 81.4865 | 6 |  | 1577.5761 | 89.0538 | 13.2003 | -2.6668 | -4.0532 | 6 | 0.42007 | 1.3245 | 4.0537
1768 | 80.6094 | 80.6094 | 6 |  | 1560.5962 | 88.9865 | 11.3304 | -3.6993 | -3.0206 | 6 | 0.36056 | 1.1369 | 2.8875
1769 | 79.6027 | 79.6027 | 6 |  | 1541.1069 | 89.0412 | 7.7928 | -4.7116 | -2.0083 | 6 | 0.24799 | 0.7819 | 0.62983
1770 | 78.3641 | 78.3641 | 6 |  | 1517.1278 | 88.938 | 6.2945 | -52.8726 | 46.1527 | 6 | 0.20031 | 0.63157 | -0.27985
1771 | 76.6454 | 76.6454 | 6 |  | 1483.8533 | 88.938 | 0 | -27.0849 | 20.3649 | 6 | 0 | 0 | -4.2826
1772 | 73.3987 | 73.3987 | 6 |  | 1420.9978 | 88.9112 | 0 | -24.0724 | 17.3524 | 6 | 0 | 0 | -4.0723
1773 | 69.7624 | 69.7624 | 6 |  | 1350.5986 | 88.9319 | 0 | -24.5551 | 17.8351 | 6 | 0 | 0 | -3.8413
1774 | 66.7209 | 66.7209 | 5 |  | 1291.715 | 88.9698 | 0 | -27.9328 | 21.2128 | 6 | 0 | 0 | -3.6514
1775 | 63.6032 | 63.6032 | 5 |  | 1231.357 | 89.0138 | 0 | -29.5553 | 22.8353 | 6 | 0 | 0 | -3.46
1776 | 60.4983 | 60.4983 | 5 |  | 1171.245 | 89.0579 | 0 | -27.9328 | 21.2128 | 6 | 0 | 0 | -3.2722
1777 | 57.8743 | 57.8743 | 5 |  | 1334.3145 | 89.0563 | 0 | -23.5233 | 16.8034 | 5 | 0 | 0 | -3.7885
1778 | 55.4906 | 55.4906 | 0 |  | 1279.3562 | 89.0494 | 0 | -21.6705 | 14.9506 | 5 | 0 | 0 | -3.612
1779 | 53.1426 | 53.1426 | 3 |  | 1225.2219 | 89.0401 | 0 | -19.1554 | 12.4355 | 5 | 0 | 0 | -3.4407
1780 | 50.4527 | 50.4527 | 3 |  | 1433.7967 | 89.0308 | 0 | -29.385 | 22.6651 | 4 | 0 | 0 | -4.1148
1781 | 46.7843 | 46.7843 | 3 |  | 1329.5445 | 89.0657 | 0 | -29.385 | 22.6651 | 4 | 0 | 0 | -3.773
1782 | 43.8088 | 43.8088 | 3 |  | 1244.9854 | 89.0688 | 0 | -27.9201 | 21.2001 | 4 | 0 | 0 | -3.5029
1783 | 40.9728 | 40.9728 | 3 |  | 1164.3909 | 89.0595 | 0 | -22.3949 | 15.675 | 4 | 0 | 0 | -3.251
1784 | 38.0487 | 38.0487 | 2 |  | 1081.2923 | 89.0479 | 0 | -29.4947 | 22.7747 | 4 | 0 | 0 | -2.9966
1785 | 34.1076 | 34.1076 | 2 |  | 1315.0662 | 89.0534 | 0 | -29.4947 | 22.7747 | 3 | 0 | 0 | -3.7264
1786 | 31.2701 | 31.2701 | 2 |  | 1205.6624 | 89.0246 | 0 | -25.68 | 18.9601 | 3 | 0 | 0 | -3.3794
1787 | 28.8776 | 28.8776 | 2 |  | 1113.4186 | 89.0585 | 0 | -26.6635 | 19.9435 | 3 | 0 | 0 | -3.0943
1788 | 27.2784 | 27.2784 | 2 |  | 1680.6697 | 89.0469 | 0 | -23.3556 | 16.6357 | 2 | 0 | 0 | -3.2166
1789 | 25.341 | 25.341 | 2 |  | 1561.3037 | 88.9449 | 0 | -9.0991 | 2.3792 | 2 | 0 | 0 | -4.4898
1790 | 23.3596 | 23.3596 | 2 |  | 1439.2264 | 88.973 | 0 | -9.0991 | 2.3792 | 2 | 0 | 0 | -4.1329
1791 | 21.2282 | 21.2282 | 2 |  | 1307.9063 | 88.9979 | 0 | -22.5921 | 15.8722 | 2 | 0 | 0 | -3.7033
1792 | 18.7779 | 18.7779 | 2 |  | 1156.9416 | 89.0318 | 0 | -5.1527 | -1.5673 | 2 | 0 | 0 | -3.228
1793 | 15.9521 | 15.9521 | 0 |  | 982.8393 | 89.0465 | 0 | -5.1527 | -1.5673 | 2 | 0 | 0 | -2.7015
1794 | 13.2716 | 13.2716 | 0 |  | 1580.6939 | 89.0348 | 0 | -5.1527 | -1.5673 | 1 | 0 | 0 | -3.6476
1795 | 10.2694 | 10.2694 | 0 |  | 800 | 89.0542 | 2.3211 | 0 | -6.7199 | 0 | 0.073865 | 0.2329 | 0.46647
1796 | 6.7401 | 6.7401 | 0 |  | 800 | 89.0757 | 2.3211 | 0 | -6.7199 | 0 | 0.073865 | 0.2329 | 0.041888
1797 | 2.536 | 2.536 | 0 |  | 800 | 89.0971 | 2.3211 | 0 | -6.7199 | 0 | 0.073865 | 0.2329 | 0.041888
1798 | 0.14168 | 0.14168 | 0 |  | 800 | 89.1186 | 2.3211 | 0 | -6.7199 | 0 | 0.073865 | 0.2329 | 0.041888
1799 | 0.015294 | 0.015294 | 0 |  | 800 | 89.1489 | 2.3211 | -9.6412 | 2.9213 | 0 | 0.073865 | 0.2329 | 0.24333
1800 | 0 | 0 | 0 |  | 800 | 89.1805 | 2.3211 | -3.1457 | -3.5742 | 0 | 0.073865 | 0.2329 | 0.10761
When the bag phases do not coincide with the standard ones, you must provide the 'bag_phases' vector that defines the phases integration times.
If nothing is provided the default WLTP is run as specified by the regulation.
Fill with the theoretical Gears that the vehicle has to follow during the WLTP test.
This field is mandatory only for manual transmition vehicles.

## meta.WLTP-H.10Hz.ts
Time [sec] | Dyno Velocity [km/h]
times | velocities
0 | 0
0.1 | 0
0.2 | 0
0.3 | 0
0.4 | 0
0.5 | 0
0.6 | 0
0.7 | 0
0.8 | 0
0.9 | 0
1 | 0
1.1 | 0
1.2 | 0
1.3 | 0
1.4 | 0
1.5 | 0
1.6 | 0
1.7 | 0
1.8 | 0
1.9 | 0
2 | 0
2.1 | 0
2.2 | 0
2.3 | 0
2.4 | 0
2.5 | 0
2.6 | 0
2.7 | 0
2.8 | 0
2.9 | 0
3 | 0
3.1 | 0
3.2 | 0
3.3 | 0
3.4 | 0
3.5 | 0
3.6 | 0
3.7 | 0
3.8 | 0
3.9 | 0
4 | 0
4.1 | 0
4.2 | 0
4.3 | 0
4.4 | 0
4.5 | 0
4.6 | 0
4.7 | 0
4.8 | 0
4.9 | 0
5 | 0
5.1 | 0
5.2 | 0
5.3 | 0
5.4 | 0
5.5 | 0
5.6 | 0
5.7 | 0
5.8 | 0
5.9 | 0
6 | 0
6.1 | 0
6.2 | 0
6.3 | 0
6.4 | 0
6.5 | 0
6.6 | 0
6.7 | 0
6.8 | 0
6.9 | 0
7 | 0
7.1 | 0
7.2 | 0
7.3 | 0
7.4 | 0
7.5 | 0
7.6 | 0
7.7 | 0
7.8 | 0
7.9 | 0
8 | 0
8.1 | 0
8.2 | 0
8.3 | 0
8.4 | 0
8.5 | 0
8.6 | 0
8.7 | 0
8.8 | 0
8.9 | 0
9 | 0
9.1 | 0
9.2 | 0
9.3 | 0
9.4 | 0
9.5 | 0
9.6 | 0
9.7 | 0
9.8 | 0
9.9 | 0
10 | 0
10.1 | 0.00040576
10.2 | 0.00081153
10.3 | 0.0012173
10.4 | 0.0016231
10.5 | 0.0020288
10.6 | 0.0024346
10.7 | 0.0028404
10.8 | 0.0032461
10.9 | 0.0036519
11 | 0.0040576
11.1 | 0.06934
11.2 | 0.13462
11.3 | 0.1999
11.4 | 0.26519
11.5 | 0.33047
11.6 | 0.39575
11.7 | 0.46103
11.8 | 0.52631
11.9 | 0.5916
12 | 0.65688
12.1 | 0.73224
12.2 | 0.8076
12.3 | 0.88297
12.4 | 0.95833
12.5 | 1.0337
12.6 | 1.1091
12.7 | 1.1844
12.8 | 1.2598
12.9 | 1.3351
13 | 1.4105
13.1 | 1.6454
13.2 | 1.8803
13.3 | 2.1152
13.4 | 2.3501
13.5 | 2.5849
13.6 | 2.8198
13.7 | 3.0547
13.8 | 3.2896
13.9 | 3.5245
14 | 3.7594
14.1 | 4.2929
14.2 | 4.8265
14.3 | 5.36
14.4 | 5.8936
14.5 | 6.4272
14.6 | 6.9607
14.7 | 7.4943
14.8 | 8.0278
14.9 | 8.5614
15 | 9.0949
15.1 | 9.6216
15.2 | 10.1482
15.3 | 10.6748
15.4 | 11.2014
15.5 | 11.7281
15.6 | 12.2547
15.7 | 12.7813
15.8 | 13.308
15.9 | 13.8346
16 | 14.3612
16.1 | 14.4998
16.2 | 14.6385
16.3 | 14.7771
16.4 | 14.9157
16.5 | 15.0543
16.6 | 15.1929
16.7 | 15.3315
16.8 | 15.4702
16.9 | 15.6088
17 | 15.7474
17.1 | 16.0467
17.2 | 16.346
17.3 | 16.6453
17.4 | 16.9447
17.5 | 17.244
17.6 | 17.5433
17.7 | 17.8426
17.8 | 18.1419
17.9 | 18.4412
18 | 18.7405
18.1 | 19.174
18.2 | 19.6075
18.3 | 20.0411
18.4 | 20.4746
18.5 | 20.9081
18.6 | 21.3416
18.7 | 21.7751
18.8 | 22.2086
18.9 | 22.6421
19 | 23.0756
19.1 | 23.3722
19.2 | 23.6688
19.3 | 23.9653
19.4 | 24.2619
19.5 | 24.5585
19.6 | 24.8551
19.7 | 25.1516
19.8 | 25.4482
19.9 | 25.7448
20 | 26.0413
20.1 | 26.2125
20.2 | 26.3836
20.3 | 26.5548
20.4 | 26.7259
20.5 | 26.8971
20.6 | 27.0682
20.7 | 27.2394
20.8 | 27.4105
20.9 | 27.5817
21 | 27.7528
21.1 | 27.786
21.2 | 27.8192
21.3 | 27.8524
21.4 | 27.8856
21.5 | 27.9187
21.6 | 27.9519
21.7 | 27.9851
21.8 | 28.0183
21.9 | 28.0514
22 | 28.0846
22.1 | 28.1223
22.2 | 28.16
22.3 | 28.1976
22.4 | 28.2353
22.5 | 28.273
22.6 | 28.3107
22.7 | 28.3483
22.8 | 28.386
22.9 | 28.4237
23 | 28.4614
23.1 | 28.5331
23.2 | 28.6049
23.3 | 28.6766
23.4 | 28.7484
23.5 | 28.8201
23.6 | 28.8919
23.7 | 28.9636
23.8 | 29.0354
23.9 | 29.1071
24 | 29.1788
24.1 | 29.3295
24.2 | 29.4802
24.3 | 29.6308
24.4 | 29.7815
24.5 | 29.9321
24.6 | 30.0828
24.7 | 30.2334
24.8 | 30.3841
24.9 | 30.5347
25 | 30.6854
25.1 | 30.8286
25.2 | 30.9718
25.3 | 31.115
25.4 | 31.2582
25.5 | 31.4014
25.6 | 31.5446
25.7 | 31.6878
25.8 | 31.831
25.9 | 31.9742
26 | 32.1174
26.1 | 32.2902
26.2 | 32.4629
26.3 | 32.6356
26.4 | 32.8083
26.5 | 32.9811
26.6 | 33.1538
26.7 | 33.3265
26.8 | 33.4992
26.9 | 33.6719
27 | 33.8447
27.1 | 34.1226
27.2 | 34.4006
27.3 | 34.6786
27.4 | 34.9565
27.5 | 35.2345
27.6 | 35.5125
27.7 | 35.7905
27.8 | 36.0684
27.9 | 36.3464
28 | 36.6244
28.1 | 36.8556
28.2 | 37.0867
28.3 | 37.3179
28.4 | 37.5491
28.5 | 37.7803
28.6 | 38.0115
28.7 | 38.2427
28.8 | 38.4739
28.9 | 38.7051
29 | 38.9363
29.1 | 39.1362
29.2 | 39.3361
29.3 | 39.5361
29.4 | 39.736
29.5 | 39.936
29.6 | 40.1359
29.7 | 40.3359
29.8 | 40.5358
29.9 | 40.7358
30 | 40.9357
30.1 | 41.0636
30.2 | 41.1914
30.3 | 41.3192
30.4 | 41.4471
30.5 | 41.5749
30.6 | 41.7028
30.7 | 41.8306
30.8 | 41.9585
30.9 | 42.0863
31 | 42.2142
31.1 | 42.2675
31.2 | 42.3209
31.3 | 42.3743
31.4 | 42.4277
31.5 | 42.4811
31.6 | 42.5344
31.7 | 42.5878
31.8 | 42.6412
31.9 | 42.6946
32 | 42.748
32.1 | 42.8635
32.2 | 42.979
32.3 | 43.0946
32.4 | 43.2101
32.5 | 43.3256
32.6 | 43.4412
32.7 | 43.5567
32.8 | 43.6723
32.9 | 43.7878
33 | 43.9033
33.1 | 43.9426
33.2 | 43.9819
33.3 | 44.0213
33.4 | 44.0606
33.5 | 44.0999
33.6 | 44.1392
33.7 | 44.1785
33.8 | 44.2178
33.9 | 44.2571
34 | 44.2964
34.1 | 44.3042
34.2 | 44.312
34.3 | 44.3198
34.4 | 44.3276
34.5 | 44.3354
34.6 | 44.3432
34.7 | 44.3509
34.8 | 44.3587
34.9 | 44.3665
35 | 44.3743
35.1 | 44.3433
35.2 | 44.3123
35.3 | 44.2812
35.4 | 44.2502
35.5 | 44.2192
35.6 | 44.1882
35.7 | 44.1571
35.8 | 44.1261
35.9 | 44.0951
36 | 44.0641
36.1 | 43.9589
36.2 | 43.8536
36.3 | 43.7484
36.4 | 43.6432
36.5 | 43.538
36.6 | 43.4328
36.7 | 43.3276
36.8 | 43.2224
36.9 | 43.1171
37 | 43.0119
37.1 | 42.8927
37.2 | 42.7735
37.3 | 42.6543
37.4 | 42.535
37.5 | 42.4158
37.6 | 42.2966
37.7 | 42.1774
37.8 | 42.0582
37.9 | 41.9389
38 | 41.8197
38.1 | 41.5385
38.2 | 41.2572
38.3 | 40.9759
38.4 | 40.6947
38.5 | 40.4134
38.6 | 40.1321
38.7 | 39.8508
38.8 | 39.5696
38.9 | 39.2883
39 | 39.007
39.1 | 38.7203
39.2 | 38.4335
39.3 | 38.1467
39.4 | 37.8599
39.5 | 37.5731
39.6 | 37.2863
39.7 | 36.9995
39.8 | 36.7127
39.9 | 36.4259
40 | 36.1391
40.1 | 35.9063
40.2 | 35.6735
40.3 | 35.4407
40.4 | 35.2078
40.5 | 34.975
40.6 | 34.7422
40.7 | 34.5093
40.8 | 34.2765
40.9 | 34.0437
41 | 33.8108
41.1 | 33.5864
41.2 | 33.362
41.3 | 33.1376
41.4 | 32.9132
41.5 | 32.6888
41.6 | 32.4644
41.7 | 32.2399
41.8 | 32.0155
41.9 | 31.7911
42 | 31.5667
42.1 | 31.1403
42.2 | 30.7138
42.3 | 30.2874
42.4 | 29.861
42.5 | 29.4345
42.6 | 29.0081
42.7 | 28.5817
42.8 | 28.1552
42.9 | 27.7288
43 | 27.3024
43.1 | 26.9778
43.2 | 26.6533
43.3 | 26.3287
43.4 | 26.0042
43.5 | 25.6796
43.6 | 25.3551
43.7 | 25.0305
43.8 | 24.706
43.9 | 24.3814
44 | 24.0569
44.1 | 23.8261
44.2 | 23.5953
44.3 | 23.3645
44.4 | 23.1337
44.5 | 22.903
44.6 | 22.6722
44.7 | 22.4414
44.8 | 22.2106
44.9 | 21.9798
45 | 21.749
45.1 | 21.598
45.2 | 21.447
45.3 | 21.2959
45.4 | 21.1449
45.5 | 20.9938
45.6 | 20.8428
45.7 | 20.6918
45.8 | 20.5407
45.9 | 20.3897
46 | 20.2386
46.1 | 20.1918
46.2 | 20.145
46.3 | 20.0981
46.4 | 20.0513
46.5 | 20.0045
46.6 | 19.9576
46.7 | 19.9108
46.8 | 19.864
46.9 | 19.8171
47 | 19.7703
47.1 | 19.6758
47.2 | 19.5814
47.3 | 19.4869
47.4 | 19.3924
47.5 | 19.2979
47.6 | 19.2035
47.7 | 19.109
47.8 | 19.0145
47.9 | 18.9201
48 | 18.8256
48.1 | 18.6892
48.2 | 18.5529
48.3 | 18.4165
48.4 | 18.2802
48.5 | 18.1438
48.6 | 18.0075
48.7 | 17.8711
48.8 | 17.7348
48.9 | 17.5984
49 | 17.4621
49.1 | 17.4848
49.2 | 17.5076
49.3 | 17.5304
49.4 | 17.5532
49.5 | 17.5759
49.6 | 17.5987
49.7 | 17.6215
49.8 | 17.6442
49.9 | 17.667
50 | 17.6898
50.1 | 17.6865
50.2 | 17.6833
50.3 | 17.68
50.4 | 17.6768
50.5 | 17.6735
50.6 | 17.6702
50.7 | 17.667
50.8 | 17.6637
50.9 | 17.6605
51 | 17.6572
51.1 | 17.5305
51.2 | 17.4038
51.3 | 17.2771
51.4 | 17.1503
51.5 | 17.0236
51.6 | 16.8969
51.7 | 16.7701
51.8 | 16.6434
51.9 | 16.5167
52 | 16.39
52.1 | 16.2236
52.2 | 16.0572
52.3 | 15.8908
52.4 | 15.7244
52.5 | 15.558
52.6 | 15.3916
52.7 | 15.2252
52.8 | 15.0588
52.9 | 14.8924
53 | 14.726
53.1 | 14.5681
53.2 | 14.4103
53.3 | 14.2524
53.4 | 14.0945
53.5 | 13.9366
53.6 | 13.7788
53.7 | 13.6209
53.8 | 13.463
53.9 | 13.3051
54 | 13.1472
54.1 | 13.0899
54.2 | 13.0325
54.3 | 12.9752
54.4 | 12.9178
54.5 | 12.8604
54.6 | 12.8031
54.7 | 12.7457
54.8 | 12.6883
54.9 | 12.631
55 | 12.5736
55.1 | 12.577
55.2 | 12.5804
55.3 | 12.5838
55.4 | 12.5872
55.5 | 12.5906
55.6 | 12.5941
55.7 | 12.5975
55.8 | 12.6009
55.9 | 12.6043
56 | 12.6077
56.1 | 12.6144
56.2 | 12.6211
56.3 | 12.6278
56.4 | 12.6345
56.5 | 12.6413
56.6 | 12.648
56.7 | 12.6547
56.8 | 12.6614
56.9 | 12.6681
57 | 12.6749
57.1 | 12.6958
57.2 | 12.7168
57.3 | 12.7377
57.4 | 12.7587
57.5 | 12.7796
57.6 | 12.8006
57.7 | 12.8215
57.8 | 12.8425
57.9 | 12.8634
58 | 12.8844
58.1 | 12.898
58.2 | 12.9117
58.3 | 12.9253
58.4 | 12.939
58.5 | 12.9526
58.6 | 12.9663
58.7 | 12.9799
58.8 | 12.9936
58.9 | 13.0072
59 | 13.0209
59.1 | 13.0387
59.2 | 13.0564
59.3 | 13.0742
59.4 | 13.092
59.5 | 13.1098
59.6 | 13.1276
59.7 | 13.1454
59.8 | 13.1632
59.9 | 13.181
60 | 13.1988
60.1 | 13.2934
60.2 | 13.388
60.3 | 13.4826
60.4 | 13.5772
60.5 | 13.6718
60.6 | 13.7664
60.7 | 13.861
60.8 | 13.9556
60.9 | 14.0502
61 | 14.1448
61.1 | 14.217
61.2 | 14.2892
61.3 | 14.3614
61.4 | 14.4336
61.5 | 14.5058
61.6 | 14.578
61.7 | 14.6502
61.8 | 14.7223
61.9 | 14.7945
62 | 14.8667
62.1 | 14.9358
62.2 | 15.0048
62.3 | 15.0738
62.4 | 15.1429
62.5 | 15.2119
62.6 | 15.2809
62.7 | 15.3499
62.8 | 15.419
62.9 | 15.488
63 | 15.557
63.1 | 15.6092
63.2 | 15.6614
63.3 | 15.7135
63.4 | 15.7657
63.5 | 15.8179
63.6 | 15.8701
63.7 | 15.9222
63.8 | 15.9744
63.9 | 16.0266
64 | 16.0787
64.1 | 16.196
64.2 | 16.3132
64.3 | 16.4305
64.4 | 16.5478
64.5 | 16.665
64.6 | 16.7823
64.7 | 16.8995
64.8 | 17.0168
64.9 | 17.134
65 | 17.2513
65.1 | 17.2976
65.2 | 17.3438
65.3 | 17.3901
65.4 | 17.4364
65.5 | 17.4827
65.6 | 17.529
65.7 | 17.5753
65.8 | 17.6215
65.9 | 17.6678
66 | 17.7141
66.1 | 17.7143
66.2 | 17.7144
66.3 | 17.7146
66.4 | 17.7147
66.5 | 17.7149
66.6 | 17.7151
66.7 | 17.7152
66.8 | 17.7154
66.9 | 17.7155
67 | 17.7157
67.1 | 17.8976
67.2 | 18.0795
67.3 | 18.2614
67.4 | 18.4433
67.5 | 18.6252
67.6 | 18.8071
67.7 | 18.989
67.8 | 19.1709
67.9 | 19.3528
68 | 19.5347
68.1 | 19.8452
68.2 | 20.1557
68.3 | 20.4662
68.4 | 20.7767
68.5 | 21.0871
68.6 | 21.3976
68.7 | 21.7081
68.8 | 22.0186
68.9 | 22.3291
69 | 22.6396
69.1 | 22.9783
69.2 | 23.3171
69.3 | 23.6558
69.4 | 23.9945
69.5 | 24.3333
69.6 | 24.672
69.7 | 25.0108
69.8 | 25.3495
69.9 | 25.6882
70 | 26.027
70.1 | 26.3185
70.2 | 26.61
70.3 | 26.9016
70.4 | 27.1931
70.5 | 27.4846
70.6 | 27.7762
70.7 | 28.0677
70.8 | 28.3592
70.9 | 28.6508
71 | 28.9423
71.1 | 29.1126
71.2 | 29.283
71.3 | 29.4533
71.4 | 29.6236
71.5 | 29.794
71.6 | 29.9643
71.7 | 30.1346
71.8 | 30.305
71.9 | 30.4753
72 | 30.6456
72.1 | 30.9259
72.2 | 31.2062
72.3 | 31.4864
72.4 | 31.7667
72.5 | 32.047
72.6 | 32.3273
72.7 | 32.6075
72.8 | 32.8878
72.9 | 33.1681
73 | 33.4484
73.1 | 33.5876
73.2 | 33.7269
73.3 | 33.8662
73.4 | 34.0055
73.5 | 34.1447
73.6 | 34.284
73.7 | 34.4233
73.8 | 34.5626
73.9 | 34.7019
74 | 34.8411
74.1 | 34.9284
74.2 | 35.0156
74.3 | 35.1028
74.4 | 35.19
74.5 | 35.2772
74.6 | 35.3644
74.7 | 35.4517
74.8 | 35.5389
74.9 | 35.6261
75 | 35.7133
75.1 | 35.8137
75.2 | 35.9141
75.3 | 36.0145
75.4 | 36.115
75.5 | 36.2154
75.6 | 36.3158
75.7 | 36.4162
75.8 | 36.5166
75.9 | 36.617
76 | 36.7174
76.1 | 36.8364
76.2 | 36.9554
76.3 | 37.0743
76.4 | 37.1933
76.5 | 37.3123
76.6 | 37.4312
76.7 | 37.5502
76.8 | 37.6692
76.9 | 37.7881
77 | 37.9071
77.1 | 37.9908
77.2 | 38.0745
77.3 | 38.1582
77.4 | 38.2419
77.5 | 38.3257
77.6 | 38.4094
77.7 | 38.4931
77.8 | 38.5768
77.9 | 38.6605
78 | 38.7442
78.1 | 38.764
78.2 | 38.7837
78.3 | 38.8035
78.4 | 38.8232
78.5 | 38.8429
78.6 | 38.8627
78.7 | 38.8824
78.8 | 38.9022
78.9 | 38.9219
79 | 38.9416
79.1 | 38.9406
79.2 | 38.9396
79.3 | 38.9386
79.4 | 38.9376
79.5 | 38.9366
79.6 | 38.9356
79.7 | 38.9346
79.8 | 38.9336
79.9 | 38.9326
80 | 38.9316
80.1 | 38.9037
80.2 | 38.8758
80.3 | 38.8479
80.4 | 38.82
80.5 | 38.7921
80.6 | 38.7642
80.7 | 38.7363
80.8 | 38.7084
80.9 | 38.6806
81 | 38.6527
81.1 | 38.6004
81.2 | 38.5482
81.3 | 38.496
81.4 | 38.4438
81.5 | 38.3916
81.6 | 38.3394
81.7 | 38.2871
81.8 | 38.2349
81.9 | 38.1827
82 | 38.1305
82.1 | 38.0795
82.2 | 38.0284
82.3 | 37.9774
82.4 | 37.9264
82.5 | 37.8754
82.6 | 37.8244
82.7 | 37.7733
82.8 | 37.7223
82.9 | 37.6713
83 | 37.6203
83.1 | 37.5633
83.2 | 37.5063
83.3 | 37.4494
83.4 | 37.3924
83.5 | 37.3354
83.6 | 37.2784
83.7 | 37.2215
83.8 | 37.1645
83.9 | 37.1075
84 | 37.0505
84.1 | 36.9868
84.2 | 36.9231
84.3 | 36.8595
84.4 | 36.7958
84.5 | 36.7321
84.6 | 36.6684
84.7 | 36.6047
84.8 | 36.541
84.9 | 36.4773
85 | 36.4136
85.1 | 36.3691
85.2 | 36.3246
85.3 | 36.28
85.4 | 36.2355
85.5 | 36.191
85.6 | 36.1464
85.7 | 36.1019
85.8 | 36.0574
85.9 | 36.0128
86 | 35.9683
86.1 | 35.9293
86.2 | 35.8902
86.3 | 35.8512
86.4 | 35.8121
86.5 | 35.7731
86.6 | 35.7341
86.7 | 35.695
86.8 | 35.656
86.9 | 35.6169
87 | 35.5779
87.1 | 35.5191
87.2 | 35.4602
87.3 | 35.4014
87.4 | 35.3426
87.5 | 35.2838
87.6 | 35.2249
87.7 | 35.1661
87.8 | 35.1073
87.9 | 35.0485
88 | 34.9896
88.1 | 34.8483
88.2 | 34.707
88.3 | 34.5658
88.4 | 34.4245
88.5 | 34.2832
88.6 | 34.1419
88.7 | 34.0006
88.8 | 33.8593
88.9 | 33.718
89 | 33.5767
89.1 | 33.2521
89.2 | 32.9275
89.3 | 32.6029
89.4 | 32.2783
89.5 | 31.9537
89.6 | 31.6291
89.7 | 31.3045
89.8 | 30.9798
89.9 | 30.6552
90 | 30.3306
90.1 | 29.8028
90.2 | 29.2749
90.3 | 28.7471
90.4 | 28.2193
90.5 | 27.6914
90.6 | 27.1636
90.7 | 26.6357
90.8 | 26.1079
90.9 | 25.58
91 | 25.0522
91.1 | 24.5735
91.2 | 24.0948
91.3 | 23.6162
91.4 | 23.1375
91.5 | 22.6588
91.6 | 22.1801
91.7 | 21.7015
91.8 | 21.2228
91.9 | 20.7441
92 | 20.2654
92.1 | 19.7919
92.2 | 19.3184
92.3 | 18.8449
92.4 | 18.3714
92.5 | 17.898
92.6 | 17.4245
92.7 | 16.951
92.8 | 16.4775
92.9 | 16.004
93 | 15.5305
93.1 | 15.2381
93.2 | 14.9458
93.3 | 14.6535
93.4 | 14.3611
93.5 | 14.0688
93.6 | 13.7764
93.7 | 13.4841
93.8 | 13.1917
93.9 | 12.8994
94 | 12.6071
94.1 | 12.3731
94.2 | 12.1391
94.3 | 11.9051
94.4 | 11.6711
94.5 | 11.4371
94.6 | 11.2032
94.7 | 10.9692
94.8 | 10.7352
94.9 | 10.5012
95 | 10.2672
95.1 | 9.962
95.2 | 9.6568
95.3 | 9.3516
95.4 | 9.0465
95.5 | 8.7413
95.6 | 8.4361
95.7 | 8.1309
95.8 | 7.8257
95.9 | 7.5205
96 | 7.2153
96.1 | 6.9464
96.2 | 6.6775
96.3 | 6.4087
96.4 | 6.1398
96.5 | 5.8709
96.6 | 5.602
96.7 | 5.3332
96.8 | 5.0643
96.9 | 4.7954
97 | 4.5265
97.1 | 4.3216
97.2 | 4.1166
97.3 | 3.9116
97.4 | 3.7066
97.5 | 3.5017
97.6 | 3.2967
97.7 | 3.0917
97.8 | 2.8867
97.9 | 2.6818
98 | 2.4768
98.1 | 2.2983
98.2 | 2.1199
98.3 | 1.9414
98.4 | 1.7629
98.5 | 1.5845
98.6 | 1.406
98.7 | 1.2275
98.8 | 1.0491
98.9 | 0.8706
99 | 0.69213
99.1 | 0.62632
99.2 | 0.56051
99.3 | 0.4947
99.4 | 0.42889
99.5 | 0.36308
99.6 | 0.29727
99.7 | 0.23146
99.8 | 0.16565
99.9 | 0.099842
100 | 0.034032
100.1 | 0.030908
100.2 | 0.027783
100.3 | 0.024659
100.4 | 0.021534
100.5 | 0.01841
100.6 | 0.015285
100.7 | 0.012161
100.8 | 0.009036
100.9 | 0.0059115
101 | 0.002787
101.1 | 0.0025083
101.2 | 0.0022296
101.3 | 0.0019509
101.4 | 0.0016722
101.5 | 0.0013935
101.6 | 0.0011148
101.7 | 0.00083609
101.8 | 0.00055739
101.9 | 0.0002787
102 | 0
102.1 | 0
102.2 | 0
102.3 | 0
102.4 | 0
102.5 | 0
102.6 | 0
102.7 | 0
102.8 | 0
102.9 | 0
103 | 0
103.1 | 0
103.2 | 0
103.3 | 0
103.4 | 0
103.5 | 0
103.6 | 0
103.7 | 0
103.8 | 0
103.9 | 0
104 | 0
104.1 | 0
104.2 | 0
104.3 | 0
104.4 | 0
104.5 | 0
104.6 | 0
104.7 | 0
104.8 | 0
104.9 | 0
105 | 0
105.1 | 0
105.2 | 0
105.3 | 0
105.4 | 0
105.5 | 0
105.6 | 0
105.7 | 0
105.8 | 0
105.9 | 0
106 | 0
106.1 | 0
106.2 | 0
106.3 | 0
106.4 | 0
106.5 | 0
106.6 | 0
106.7 | 0
106.8 | 0
106.9 | 0
107 | 0
107.1 | 0
107.2 | 0
107.3 | 0
107.4 | 0
107.5 | 0
107.6 | 0
107.7 | 0
107.8 | 0
107.9 | 0
108 | 0
108.1 | 0
108.2 | 0
108.3 | 0
108.4 | 0
108.5 | 0
108.6 | 0
108.7 | 0
108.8 | 0
108.9 | 0
109 | 0
109.1 | 0
109.2 | 0
109.3 | 0
109.4 | 0
109.5 | 0
109.6 | 0
109.7 | 0
109.8 | 0
109.9 | 0
110 | 0
110.1 | 0
110.2 | 0
110.3 | 0
110.4 | 0
110.5 | 0
110.6 | 0
110.7 | 0
110.8 | 0
110.9 | 0
111 | 0
111.1 | 0
111.2 | 0
111.3 | 0
111.4 | 0
111.5 | 0
111.6 | 0
111.7 | 0
111.8 | 0
111.9 | 0
112 | 0
112.1 | 0
112.2 | 0
112.3 | 0
112.4 | 0
112.5 | 0
112.6 | 0
112.7 | 0
112.8 | 0
112.9 | 0
113 | 0
113.1 | 0
113.2 | 0
113.3 | 0
113.4 | 0
113.5 | 0
113.6 | 0
113.7 | 0
113.8 | 0
113.9 | 0
114 | 0
114.1 | 0
114.2 | 0
114.3 | 0
114.4 | 0
114.5 | 0
114.6 | 0
114.7 | 0
114.8 | 0
114.9 | 0
115 | 0
115.1 | 0
115.2 | 0
115.3 | 0
115.4 | 0
115.5 | 0
115.6 | 0
115.7 | 0
115.8 | 0
115.9 | 0
116 | 0
116.1 | 0
116.2 | 0
116.3 | 0
116.4 | 0
116.5 | 0
116.6 | 0
116.7 | 0
116.8 | 0
116.9 | 0
117 | 0
117.1 | 0
117.2 | 0
117.3 | 0
117.4 | 0
117.5 | 0
117.6 | 0
117.7 | 0
117.8 | 0
117.9 | 0
118 | 0
118.1 | 0
118.2 | 0
118.3 | 0
118.4 | 0
118.5 | 0
118.6 | 0
118.7 | 0
118.8 | 0
118.9 | 0
119 | 0
119.1 | 0
119.2 | 0
119.3 | 0
119.4 | 0
119.5 | 0
119.6 | 0
119.7 | 0
119.8 | 0
119.9 | 0
120 | 0
120.1 | 0
120.2 | 0
120.3 | 0
120.4 | 0
120.5 | 0
120.6 | 0
120.7 | 0
120.8 | 0
120.9 | 0
121 | 0
121.1 | 0
121.2 | 0
121.3 | 0
121.4 | 0
121.5 | 0
121.6 | 0
121.7 | 0
121.8 | 0
121.9 | 0
122 | 0
122.1 | 0
122.2 | 0
122.3 | 0
122.4 | 0
122.5 | 0
122.6 | 0
122.7 | 0
122.8 | 0
122.9 | 0
123 | 0
123.1 | 0
123.2 | 0
123.3 | 0
123.4 | 0
123.5 | 0
123.6 | 0
123.7 | 0
123.8 | 0
123.9 | 0
124 | 0
124.1 | 0
124.2 | 0
124.3 | 0
124.4 | 0
124.5 | 0
124.6 | 0
124.7 | 0
124.8 | 0
124.9 | 0
125 | 0
125.1 | 0
125.2 | 0
125.3 | 0
125.4 | 0
125.5 | 0
125.6 | 0
125.7 | 0
125.8 | 0
125.9 | 0
126 | 0
126.1 | 0
126.2 | 0
126.3 | 0
126.4 | 0
126.5 | 0
126.6 | 0
126.7 | 0
126.8 | 0
126.9 | 0
127 | 0
127.1 | 0
127.2 | 0
127.3 | 0
127.4 | 0
127.5 | 0
127.6 | 0
127.7 | 0
127.8 | 0
127.9 | 0
128 | 0
128.1 | 0
128.2 | 0
128.3 | 0
128.4 | 0
128.5 | 0
128.6 | 0
128.7 | 0
128.8 | 0
128.9 | 0
129 | 0
129.1 | 0
129.2 | 0
129.3 | 0
129.4 | 0
129.5 | 0
129.6 | 0
129.7 | 0
129.8 | 0
129.9 | 0
130 | 0
130.1 | 0
130.2 | 0
130.3 | 0
130.4 | 0
130.5 | 0
130.6 | 0
130.7 | 0
130.8 | 0
130.9 | 0
131 | 0
131.1 | 0
131.2 | 0
131.3 | 0
131.4 | 0
131.5 | 0
131.6 | 0
131.7 | 0
131.8 | 0
131.9 | 0
132 | 0
132.1 | 0
132.2 | 0
132.3 | 0
132.4 | 0
132.5 | 0
132.6 | 0
132.7 | 0
132.8 | 0
132.9 | 0
133 | 0
133.1 | 0
133.2 | 0
133.3 | 0
133.4 | 0
133.5 | 0
133.6 | 0
133.7 | 0
133.8 | 0
133.9 | 0
134 | 0
134.1 | 0
134.2 | 0
134.3 | 0
134.4 | 0
134.5 | 0
134.6 | 0
134.7 | 0
134.8 | 0
134.9 | 0
135 | 0
135.1 | 1.0972e-05
135.2 | 2.1944e-05
135.3 | 3.2916e-05
135.4 | 4.3888e-05
135.5 | 5.486e-05
135.6 | 6.5832e-05
135.7 | 7.6804e-05
135.8 | 8.7777e-05
135.9 | 9.8749e-05
136 | 0.00010972
136.1 | 0.00036748
136.2 | 0.00062523
136.3 | 0.00088299
136.4 | 0.0011407
136.5 | 0.0013985
136.6 | 0.0016563
136.7 | 0.001914
136.8 | 0.0021718
136.9 | 0.0024295
137 | 0.0026873
137.1 | 0.012888
137.2 | 0.023089
137.3 | 0.03329
137.4 | 0.043491
137.5 | 0.053692
137.6 | 0.063893
137.7 | 0.074095
137.8 | 0.084296
137.9 | 0.094497
138 | 0.1047
138.1 | 0.24686
138.2 | 0.38903
138.3 | 0.53119
138.4 | 0.67336
138.5 | 0.81553
138.6 | 0.95769
138.7 | 1.0999
138.8 | 1.242
138.9 | 1.3842
139 | 1.5264
139.1 | 1.7702
139.2 | 2.0141
139.3 | 2.258
139.4 | 2.5019
139.5 | 2.7458
139.6 | 2.9896
139.7 | 3.2335
139.8 | 3.4774
139.9 | 3.7213
140 | 3.9652
140.1 | 4.4518
140.2 | 4.9384
140.3 | 5.425
140.4 | 5.9116
140.5 | 6.3982
140.6 | 6.8848
140.7 | 7.3714
140.8 | 7.858
140.9 | 8.3446
141 | 8.8312
141.1 | 9.3814
141.2 | 9.9315
141.3 | 10.4817
141.4 | 11.0318
141.5 | 11.582
141.6 | 12.1322
141.7 | 12.6823
141.8 | 13.2325
141.9 | 13.7826
142 | 14.3328
142.1 | 14.5805
142.2 | 14.8282
142.3 | 15.076
142.4 | 15.3237
142.5 | 15.5714
142.6 | 15.8191
142.7 | 16.0669
142.8 | 16.3146
142.9 | 16.5623
143 | 16.8101
143.1 | 16.9802
143.2 | 17.1504
143.3 | 17.3206
143.4 | 17.4908
143.5 | 17.661
143.6 | 17.8311
143.7 | 18.0013
143.8 | 18.1715
143.9 | 18.3417
144 | 18.5118
144.1 | 18.7977
144.2 | 19.0836
144.3 | 19.3694
144.4 | 19.6553
144.5 | 19.9411
144.6 | 20.227
144.7 | 20.5128
144.8 | 20.7987
144.9 | 21.0845
145 | 21.3704
145.1 | 21.4512
145.2 | 21.532
145.3 | 21.6128
145.4 | 21.6935
145.5 | 21.7743
145.6 | 21.8551
145.7 | 21.9359
145.8 | 22.0167
145.9 | 22.0975
146 | 22.1783
146.1 | 22.3867
146.2 | 22.5951
146.3 | 22.8035
146.4 | 23.012
146.5 | 23.2204
146.6 | 23.4288
146.7 | 23.6372
146.8 | 23.8456
146.9 | 24.0541
147 | 24.2625
147.1 | 24.503
147.2 | 24.7436
147.3 | 24.9842
147.4 | 25.2247
147.5 | 25.4653
147.6 | 25.7058
147.7 | 25.9464
147.8 | 26.1869
147.9 | 26.4275
148 | 26.6681
148.1 | 26.8393
148.2 | 27.0105
148.3 | 27.1817
148.4 | 27.3529
148.5 | 27.5242
148.6 | 27.6954
148.7 | 27.8666
148.8 | 28.0378
148.9 | 28.2091
149 | 28.3803
149.1 | 28.5349
149.2 | 28.6894
149.3 | 28.844
149.4 | 28.9986
149.5 | 29.1532
149.6 | 29.3078
149.7 | 29.4624
149.8 | 29.617
149.9 | 29.7715
150 | 29.9261
150.1 | 29.9223
150.2 | 29.9184
150.3 | 29.9146
150.4 | 29.9108
150.5 | 29.9069
150.6 | 29.9031
150.7 | 29.8992
150.8 | 29.8954
150.9 | 29.8916
151 | 29.8877
151.1 | 29.7218
151.2 | 29.556
151.3 | 29.3901
151.4 | 29.2242
151.5 | 29.0583
151.6 | 28.8925
151.7 | 28.7266
151.8 | 28.5607
151.9 | 28.3948
152 | 28.229
152.1 | 27.981
152.2 | 27.733
152.3 | 27.4851
152.4 | 27.2371
152.5 | 26.9892
152.6 | 26.7412
152.7 | 26.4932
152.8 | 26.2453
152.9 | 25.9973
153 | 25.7494
153.1 | 25.3276
153.2 | 24.9059
153.3 | 24.4841
153.4 | 24.0623
153.5 | 23.6406
153.6 | 23.2188
153.7 | 22.7971
153.8 | 22.3753
153.9 | 21.9536
154 | 21.5318
154.1 | 21.0783
154.2 | 20.6248
154.3 | 20.1714
154.4 | 19.7179
154.5 | 19.2644
154.6 | 18.8109
154.7 | 18.3575
154.8 | 17.904
154.9 | 17.4505
155 | 16.997
155.1 | 16.6633
155.2 | 16.3295
155.3 | 15.9958
155.4 | 15.6621
155.5 | 15.3283
155.6 | 14.9946
155.7 | 14.6609
155.8 | 14.3271
155.9 | 13.9934
156 | 13.6597
156.1 | 13.572
156.2 | 13.4843
156.3 | 13.3966
156.4 | 13.3089
156.5 | 13.2211
156.6 | 13.1334
156.7 | 13.0457
156.8 | 12.958
156.9 | 12.8703
157 | 12.7826
157.1 | 12.8234
157.2 | 12.8642
157.3 | 12.9049
157.4 | 12.9457
157.5 | 12.9865
157.6 | 13.0273
157.7 | 13.0681
157.8 | 13.1088
157.9 | 13.1496
158 | 13.1904
158.1 | 13.4135
158.2 | 13.6366
158.3 | 13.8597
158.4 | 14.0829
158.5 | 14.306
158.6 | 14.5291
158.7 | 14.7522
158.8 | 14.9754
158.9 | 15.1985
159 | 15.4216
159.1 | 15.8099
159.2 | 16.1983
159.3 | 16.5866
159.4 | 16.975
159.5 | 17.3633
159.6 | 17.7517
159.7 | 18.14
159.8 | 18.5283
159.9 | 18.9167
160 | 19.305
160.1 | 19.6624
160.2 | 20.0198
160.3 | 20.3771
160.4 | 20.7345
160.5 | 21.0919
160.6 | 21.4492
160.7 | 21.8066
160.8 | 22.164
160.9 | 22.5213
161 | 22.8787
161.1 | 23.0631
161.2 | 23.2475
161.3 | 23.432
161.4 | 23.6164
161.5 | 23.8008
161.6 | 23.9853
161.7 | 24.1697
161.8 | 24.3541
161.9 | 24.5386
162 | 24.723
162.1 | 24.8701
162.2 | 25.0173
162.3 | 25.1644
162.4 | 25.3115
162.5 | 25.4586
162.6 | 25.6058
162.7 | 25.7529
162.8 | 25.9
162.9 | 26.0472
163 | 26.1943
163.1 | 26.4257
163.2 | 26.6571
163.3 | 26.8886
163.4 | 27.12
163.5 | 27.3514
163.6 | 27.5829
163.7 | 27.8143
163.8 | 28.0457
163.9 | 28.2772
164 | 28.5086
164.1 | 28.7386
164.2 | 28.9685
164.3 | 29.1985
164.4 | 29.4285
164.5 | 29.6584
164.6 | 29.8884
164.7 | 30.1184
164.8 | 30.3484
164.9 | 30.5783
165 | 30.8083
165.1 | 30.8502
165.2 | 30.8921
165.3 | 30.934
165.4 | 30.9759
165.5 | 31.0178
165.6 | 31.0597
165.7 | 31.1016
165.8 | 31.1435
165.9 | 31.1854
166 | 31.2273
166.1 | 31.2654
166.2 | 31.3035
166.3 | 31.3416
166.4 | 31.3797
166.5 | 31.4178
166.6 | 31.4559
166.7 | 31.494
166.8 | 31.5321
166.9 | 31.5702
167 | 31.6083
167.1 | 31.7792
167.2 | 31.9502
167.3 | 32.1211
167.4 | 32.2921
167.5 | 32.463
167.6 | 32.6339
167.7 | 32.8049
167.8 | 32.9758
167.9 | 33.1467
168 | 33.3177
168.1 | 33.5491
168.2 | 33.7806
168.3 | 34.0121
168.4 | 34.2436
168.5 | 34.4751
168.6 | 34.7066
168.7 | 34.9381
168.8 | 35.1696
168.9 | 35.4011
169 | 35.6326
169.1 | 35.7957
169.2 | 35.9588
169.3 | 36.1219
169.4 | 36.285
169.5 | 36.448
169.6 | 36.6111
169.7 | 36.7742
169.8 | 36.9373
169.9 | 37.1004
170 | 37.2635
170.1 | 37.3249
170.2 | 37.3862
170.3 | 37.4476
170.4 | 37.5089
170.5 | 37.5703
170.6 | 37.6316
170.7 | 37.693
170.8 | 37.7543
170.9 | 37.8157
171 | 37.877
171.1 | 37.7529
171.2 | 37.6288
171.3 | 37.5046
171.4 | 37.3805
171.5 | 37.2564
171.6 | 37.1322
171.7 | 37.0081
171.8 | 36.884
171.9 | 36.7598
172 | 36.6357
172.1 | 36.3499
172.2 | 36.0641
172.3 | 35.7783
172.4 | 35.4925
172.5 | 35.2067
172.6 | 34.9209
172.7 | 34.6351
172.8 | 34.3493
172.9 | 34.0636
173 | 33.7778
173.1 | 33.3693
173.2 | 32.9609
173.3 | 32.5524
173.4 | 32.144
173.5 | 31.7355
173.6 | 31.3271
173.7 | 30.9187
173.8 | 30.5102
173.9 | 30.1018
174 | 29.6933
174.1 | 29.3973
174.2 | 29.1013
174.3 | 28.8053
174.4 | 28.5093
174.5 | 28.2133
174.6 | 27.9173
174.7 | 27.6213
174.8 | 27.3253
174.9 | 27.0293
175 | 26.7333
175.1 | 26.5495
175.2 | 26.3658
175.3 | 26.1821
175.4 | 25.9984
175.5 | 25.8147
175.6 | 25.6309
175.7 | 25.4472
175.8 | 25.2635
175.9 | 25.0798
176 | 24.8961
176.1 | 24.9595
176.2 | 25.023
176.3 | 25.0864
176.4 | 25.1499
176.5 | 25.2133
176.6 | 25.2768
176.7 | 25.3402
176.8 | 25.4037
176.9 | 25.4671
177 | 25.5306
177.1 | 25.6756
177.2 | 25.8206
177.3 | 25.9656
177.4 | 26.1107
177.5 | 26.2557
177.6 | 26.4007
177.7 | 26.5457
177.8 | 26.6908
177.9 | 26.8358
178 | 26.9808
178.1 | 27.1563
178.2 | 27.3318
178.3 | 27.5072
178.4 | 27.6827
178.5 | 27.8582
178.6 | 28.0337
178.7 | 28.2091
178.8 | 28.3846
178.9 | 28.5601
179 | 28.7356
179.1 | 28.8291
179.2 | 28.9226
179.3 | 29.0162
179.4 | 29.1097
179.5 | 29.2032
179.6 | 29.2967
179.7 | 29.3903
179.8 | 29.4838
179.9 | 29.5773
180 | 29.6709
180.1 | 29.7009
180.2 | 29.7309
180.3 | 29.761
180.4 | 29.791
180.5 | 29.821
180.6 | 29.8511
180.7 | 29.8811
180.8 | 29.9111
180.9 | 29.9412
181 | 29.9712
181.1 | 29.8637
181.2 | 29.7562
181.3 | 29.6486
181.4 | 29.5411
181.5 | 29.4336
181.6 | 29.3261
181.7 | 29.2186
181.8 | 29.111
181.9 | 29.0035
182 | 28.896
182.1 | 28.7349
182.2 | 28.5738
182.3 | 28.4127
182.4 | 28.2516
182.5 | 28.0906
182.6 | 27.9295
182.7 | 27.7684
182.8 | 27.6073
182.9 | 27.4462
183 | 27.2851
183.1 | 27.1304
183.2 | 26.9757
183.3 | 26.821
183.4 | 26.6663
183.5 | 26.5116
183.6 | 26.3569
183.7 | 26.2021
183.8 | 26.0474
183.9 | 25.8927
184 | 25.738
184.1 | 25.5845
184.2 | 25.4309
184.3 | 25.2773
184.4 | 25.1238
184.5 | 24.9702
184.6 | 24.8167
184.7 | 24.6631
184.8 | 24.5095
184.9 | 24.356
185 | 24.2024
185.1 | 24.0473
185.2 | 23.8923
185.3 | 23.7372
185.4 | 23.5821
185.5 | 23.427
185.6 | 23.2719
185.7 | 23.1169
185.8 | 22.9618
185.9 | 22.8067
186 | 22.6516
186.1 | 22.4322
186.2 | 22.2127
186.3 | 21.9932
186.4 | 21.7738
186.5 | 21.5543
186.6 | 21.3348
186.7 | 21.1153
186.8 | 20.8959
186.9 | 20.6764
187 | 20.4569
187.1 | 20.2391
187.2 | 20.0212
187.3 | 19.8034
187.4 | 19.5855
187.5 | 19.3676
187.6 | 19.1498
187.7 | 18.9319
187.8 | 18.714
187.9 | 18.4962
188 | 18.2783
188.1 | 18.0872
188.2 | 17.8962
188.3 | 17.7051
188.4 | 17.514
188.5 | 17.3229
188.6 | 17.1318
188.7 | 16.9408
188.8 | 16.7497
188.9 | 16.5586
189 | 16.3675
189.1 | 16.2173
189.2 | 16.067
189.3 | 15.9167
189.4 | 15.7664
189.5 | 15.6162
189.6 | 15.4659
189.7 | 15.3156
189.8 | 15.1653
189.9 | 15.0151
190 | 14.8648
190.1 | 14.7572
190.2 | 14.6496
190.3 | 14.542
190.4 | 14.4343
190.5 | 14.3267
190.6 | 14.2191
190.7 | 14.1115
190.8 | 14.0039
190.9 | 13.8963
191 | 13.7887
191.1 | 13.7624
191.2 | 13.7361
191.3 | 13.7097
191.4 | 13.6834
191.5 | 13.6571
191.6 | 13.6308
191.7 | 13.6045
191.8 | 13.5782
191.9 | 13.5518
192 | 13.5255
192.1 | 13.4865
192.2 | 13.4474
192.3 | 13.4084
192.4 | 13.3693
192.5 | 13.3302
192.6 | 13.2912
192.7 | 13.2521
192.8 | 13.2131
192.9 | 13.174
193 | 13.1349
193.1 | 13.0657
193.2 | 12.9964
193.3 | 12.9271
193.4 | 12.8578
193.5 | 12.7886
193.6 | 12.7193
193.7 | 12.65
193.8 | 12.5807
193.9 | 12.5115
194 | 12.4422
194.1 | 12.4671
194.2 | 12.4921
194.3 | 12.517
194.4 | 12.5419
194.5 | 12.5669
194.6 | 12.5918
194.7 | 12.6167
194.8 | 12.6417
194.9 | 12.6666
195 | 12.6916
195.1 | 12.6934
195.2 | 12.6952
195.3 | 12.697
195.4 | 12.6988
195.5 | 12.7006
195.6 | 12.7024
195.7 | 12.7042
195.8 | 12.706
195.9 | 12.7078
196 | 12.7096
196.1 | 12.7287
196.2 | 12.7478
196.3 | 12.7669
196.4 | 12.786
196.5 | 12.805
196.6 | 12.8241
196.7 | 12.8432
196.8 | 12.8623
196.9 | 12.8814
197 | 12.9005
197.1 | 12.9165
197.2 | 12.9326
197.3 | 12.9487
197.4 | 12.9648
197.5 | 12.9808
197.6 | 12.9969
197.7 | 13.013
197.8 | 13.029
197.9 | 13.0451
198 | 13.0612
198.1 | 13.0666
198.2 | 13.0719
198.3 | 13.0773
198.4 | 13.0827
198.5 | 13.088
198.6 | 13.0934
198.7 | 13.0988
198.8 | 13.1042
198.9 | 13.1095
199 | 13.1149
199.1 | 13.1132
199.2 | 13.1114
199.3 | 13.1097
199.4 | 13.1079
199.5 | 13.1062
199.6 | 13.1044
199.7 | 13.1027
199.8 | 13.1009
199.9 | 13.0992
200 | 13.0974
200.1 | 13.0959
200.2 | 13.0944
200.3 | 13.0929
200.4 | 13.0915
200.5 | 13.09
200.6 | 13.0885
200.7 | 13.087
200.8 | 13.0855
200.9 | 13.084
201 | 13.0826
201.1 | 13.1432
201.2 | 13.2039
201.3 | 13.2646
201.4 | 13.3252
201.5 | 13.3859
201.6 | 13.4466
201.7 | 13.5073
201.8 | 13.5679
201.9 | 13.6286
202 | 13.6893
202.1 | 13.8691
202.2 | 14.049
202.3 | 14.2288
202.4 | 14.4086
202.5 | 14.5885
202.6 | 14.7683
202.7 | 14.9482
202.8 | 15.128
202.9 | 15.3078
203 | 15.4877
203.1 | 15.7427
203.2 | 15.9977
203.3 | 16.2528
203.4 | 16.5078
203.5 | 16.7628
203.6 | 17.0178
203.7 | 17.2729
203.8 | 17.5279
203.9 | 17.7829
204 | 18.038
204.1 | 18.2279
204.2 | 18.4179
204.3 | 18.6079
204.4 | 18.7979
204.5 | 18.9879
204.6 | 19.1779
204.7 | 19.3678
204.8 | 19.5578
204.9 | 19.7478
205 | 19.9378
205.1 | 20.2089
205.2 | 20.48
205.3 | 20.7511
205.4 | 21.0222
205.5 | 21.2933
205.6 | 21.5644
205.7 | 21.8355
205.8 | 22.1066
205.9 | 22.3777
206 | 22.6488
206.1 | 22.9491
206.2 | 23.2494
206.3 | 23.5496
206.4 | 23.8499
206.5 | 24.1502
206.6 | 24.4505
206.7 | 24.7507
206.8 | 25.051
206.9 | 25.3513
207 | 25.6516
207.1 | 25.9203
207.2 | 26.1891
207.3 | 26.4579
207.4 | 26.7267
207.5 | 26.9954
207.6 | 27.2642
207.7 | 27.533
207.8 | 27.8018
207.9 | 28.0705
208 | 28.3393
208.1 | 28.6807
208.2 | 29.0222
208.3 | 29.3636
208.4 | 29.705
208.5 | 30.0464
208.6 | 30.3879
208.7 | 30.7293
208.8 | 31.0707
208.9 | 31.4121
209 | 31.7536
209.1 | 31.9566
209.2 | 32.1597
209.3 | 32.3628
209.4 | 32.5658
209.5 | 32.7689
209.6 | 32.972
209.7 | 33.175
209.8 | 33.3781
209.9 | 33.5811
210 | 33.7842
210.1 | 34.026
210.2 | 34.2678
210.3 | 34.5096
210.4 | 34.7513
210.5 | 34.9931
210.6 | 35.2349
210.7 | 35.4767
210.8 | 35.7185
210.9 | 35.9603
211 | 36.202
211.1 | 36.3651
211.2 | 36.5282
211.3 | 36.6913
211.4 | 36.8544
211.5 | 37.0176
211.6 | 37.1807
211.7 | 37.3438
211.8 | 37.5069
211.9 | 37.67
212 | 37.8331
212.1 | 37.9864
212.2 | 38.1398
212.3 | 38.2932
212.4 | 38.4466
212.5 | 38.6
212.6 | 38.7533
212.7 | 38.9067
212.8 | 39.0601
212.9 | 39.2135
213 | 39.3669
213.1 | 39.5658
213.2 | 39.7648
213.3 | 39.9637
213.4 | 40.1627
213.5 | 40.3616
213.6 | 40.5606
213.7 | 40.7596
213.8 | 40.9585
213.9 | 41.1575
214 | 41.3564
214.1 | 41.5089
214.2 | 41.6614
214.3 | 41.8138
214.4 | 41.9663
214.5 | 42.1188
214.6 | 42.2712
214.7 | 42.4237
214.8 | 42.5762
214.9 | 42.7286
215 | 42.8811
215.1 | 43.006
215.2 | 43.131
215.3 | 43.256
215.4 | 43.3809
215.5 | 43.5059
215.6 | 43.6308
215.7 | 43.7558
215.8 | 43.8808
215.9 | 44.0057
216 | 44.1307
216.1 | 44.365
216.2 | 44.5993
216.3 | 44.8336
216.4 | 45.0678
216.5 | 45.3021
216.6 | 45.5364
216.7 | 45.7707
216.8 | 46.005
216.9 | 46.2393
217 | 46.4736
217.1 | 46.6688
217.2 | 46.8641
217.3 | 47.0594
217.4 | 47.2547
217.5 | 47.4499
217.6 | 47.6452
217.7 | 47.8405
217.8 | 48.0358
217.9 | 48.231
218 | 48.4263
218.1 | 48.5941
218.2 | 48.7618
218.3 | 48.9296
218.4 | 49.0973
218.5 | 49.2651
218.6 | 49.4329
218.7 | 49.6006
218.8 | 49.7684
218.9 | 49.9361
219 | 50.1039
219.1 | 50.2535
219.2 | 50.4032
219.3 | 50.5528
219.4 | 50.7025
219.5 | 50.8521
219.6 | 51.0017
219.7 | 51.1514
219.8 | 51.301
219.9 | 51.4507
220 | 51.6003
220.1 | 51.7094
220.2 | 51.8184
220.3 | 51.9275
220.4 | 52.0365
220.5 | 52.1456
220.6 | 52.2546
220.7 | 52.3637
220.8 | 52.4728
220.9 | 52.5818
221 | 52.6909
221.1 | 52.7019
221.2 | 52.7129
221.3 | 52.7239
221.4 | 52.7349
221.5 | 52.7459
221.6 | 52.7569
221.7 | 52.7679
221.8 | 52.7789
221.9 | 52.79
222 | 52.801
222.1 | 52.8638
222.2 | 52.9266
222.3 | 52.9894
222.4 | 53.0523
222.5 | 53.1151
222.6 | 53.1779
222.7 | 53.2407
222.8 | 53.3036
222.9 | 53.3664
223 | 53.4292
223.1 | 53.4536
223.2 | 53.4781
223.3 | 53.5025
223.4 | 53.5269
223.5 | 53.5513
223.6 | 53.5757
223.7 | 53.6002
223.8 | 53.6246
223.9 | 53.649
224 | 53.6734
224.1 | 53.7025
224.2 | 53.7316
224.3 | 53.7607
224.4 | 53.7898
224.5 | 53.8189
224.6 | 53.8479
224.7 | 53.877
224.8 | 53.9061
224.9 | 53.9352
225 | 53.9643
225.1 | 54.0145
225.2 | 54.0647
225.3 | 54.115
225.4 | 54.1652
225.5 | 54.2154
225.6 | 54.2657
225.7 | 54.3159
225.8 | 54.3661
225.9 | 54.4164
226 | 54.4666
226.1 | 54.5257
226.2 | 54.5847
226.3 | 54.6438
226.4 | 54.7029
226.5 | 54.762
226.6 | 54.8211
226.7 | 54.8801
226.8 | 54.9392
226.9 | 54.9983
227 | 55.0574
227.1 | 55.1148
227.2 | 55.1722
227.3 | 55.2297
227.4 | 55.2871
227.5 | 55.3445
227.6 | 55.402
227.7 | 55.4594
227.8 | 55.5168
227.9 | 55.5743
228 | 55.6317
228.1 | 55.6798
228.2 | 55.7279
228.3 | 55.7761
228.4 | 55.8242
228.5 | 55.8723
228.6 | 55.9205
228.7 | 55.9686
228.8 | 56.0167
228.9 | 56.0648
229 | 56.113
229.1 | 56.1576
229.2 | 56.2022
229.3 | 56.2469
229.4 | 56.2915
229.5 | 56.3362
229.6 | 56.3808
229.7 | 56.4255
229.8 | 56.4701
229.9 | 56.5148
230 | 56.5594
230.1 | 56.5869
230.2 | 56.6145
230.3 | 56.642
230.4 | 56.6695
230.5 | 56.697
230.6 | 56.7246
230.7 | 56.7521
230.8 | 56.7796
230.9 | 56.8072
231 | 56.8347
231.1 | 56.8064
231.2 | 56.7781
231.3 | 56.7498
231.4 | 56.7216
231.5 | 56.6933
231.6 | 56.665
231.7 | 56.6367
231.8 | 56.6084
231.9 | 56.5802
232 | 56.5519
232.1 | 56.4523
232.2 | 56.3527
232.3 | 56.2531
232.4 | 56.1535
232.5 | 56.0539
232.6 | 55.9543
232.7 | 55.8547
232.8 | 55.7551
232.9 | 55.6555
233 | 55.5559
233.1 | 55.4251
233.2 | 55.2943
233.3 | 55.1636
233.4 | 55.0328
233.5 | 54.902
233.6 | 54.7712
233.7 | 54.6404
233.8 | 54.5097
233.9 | 54.3789
234 | 54.2481
234.1 | 53.9592
234.2 | 53.6703
234.3 | 53.3814
234.4 | 53.0926
234.5 | 52.8037
234.6 | 52.5148
234.7 | 52.2259
234.8 | 51.937
234.9 | 51.6481
235 | 51.3593
235.1 | 51.2242
235.2 | 51.0892
235.3 | 50.9541
235.4 | 50.8191
235.5 | 50.6841
235.6 | 50.549
235.7 | 50.414
235.8 | 50.2789
235.9 | 50.1439
236 | 50.0089
236.1 | 49.9541
236.2 | 49.8994
236.3 | 49.8447
236.4 | 49.79
236.5 | 49.7353
236.6 | 49.6805
236.7 | 49.6258
236.8 | 49.5711
236.9 | 49.5164
237 | 49.4617
237.1 | 49.4123
237.2 | 49.3629
237.3 | 49.3135
237.4 | 49.2642
237.5 | 49.2148
237.6 | 49.1654
237.7 | 49.116
237.8 | 49.0667
237.9 | 49.0173
238 | 48.9679
238.1 | 48.8559
238.2 | 48.7438
238.3 | 48.6317
238.4 | 48.5196
238.5 | 48.4076
238.6 | 48.2955
238.7 | 48.1834
238.8 | 48.0713
238.9 | 47.9593
239 | 47.8472
239.1 | 47.6909
239.2 | 47.5346
239.3 | 47.3783
239.4 | 47.222
239.5 | 47.0657
239.6 | 46.9094
239.7 | 46.7531
239.8 | 46.5968
239.9 | 46.4405
240 | 46.2843
240.1 | 46.0143
240.2 | 45.7443
240.3 | 45.4744
240.4 | 45.2044
240.5 | 44.9345
240.6 | 44.6645
240.7 | 44.3946
240.8 | 44.1246
240.9 | 43.8546
241 | 43.5847
241.1 | 43.2791
241.2 | 42.9735
241.3 | 42.668
241.4 | 42.3624
241.5 | 42.0568
241.6 | 41.7513
241.7 | 41.4457
241.8 | 41.1401
241.9 | 40.8345
242 | 40.529
242.1 | 40.2701
242.2 | 40.0113
242.3 | 39.7524
242.4 | 39.4935
242.5 | 39.2347
242.6 | 38.9758
242.7 | 38.717
242.8 | 38.4581
242.9 | 38.1992
243 | 37.9404
243.1 | 37.7662
243.2 | 37.592
243.3 | 37.4179
243.4 | 37.2437
243.5 | 37.0696
243.6 | 36.8954
243.7 | 36.7212
243.8 | 36.5471
243.9 | 36.3729
244 | 36.1987
244.1 | 35.9354
244.2 | 35.672
244.3 | 35.4087
244.4 | 35.1453
244.5 | 34.882
244.6 | 34.6187
244.7 | 34.3553
244.8 | 34.092
244.9 | 33.8286
245 | 33.5653
245.1 | 33.2436
245.2 | 32.922
245.3 | 32.6003
245.4 | 32.2786
245.5 | 31.957
245.6 | 31.6353
245.7 | 31.3136
245.8 | 30.992
245.9 | 30.6703
246 | 30.3487
246.1 | 30.0254
246.2 | 29.7022
246.3 | 29.379
246.4 | 29.0557
246.5 | 28.7325
246.6 | 28.4093
246.7 | 28.086
246.8 | 27.7628
246.9 | 27.4396
247 | 27.1164
247.1 | 26.8092
247.2 | 26.502
247.3 | 26.1948
247.4 | 25.8876
247.5 | 25.5804
247.6 | 25.2732
247.7 | 24.9661
247.8 | 24.6589
247.9 | 24.3517
248 | 24.0445
248.1 | 23.8156
248.2 | 23.5866
248.3 | 23.3577
248.4 | 23.1288
248.5 | 22.8999
248.6 | 22.6709
248.7 | 22.442
248.8 | 22.2131
248.9 | 21.9841
249 | 21.7552
249.1 | 21.6982
249.2 | 21.6411
249.3 | 21.584
249.4 | 21.5269
249.5 | 21.4699
249.6 | 21.4128
249.7 | 21.3557
249.8 | 21.2987
249.9 | 21.2416
250 | 21.1845
250.1 | 21.0791
250.2 | 20.9736
250.3 | 20.8681
250.4 | 20.7627
250.5 | 20.6572
250.6 | 20.5517
250.7 | 20.4463
250.8 | 20.3408
250.9 | 20.2353
251 | 20.1299
251.1 | 20.0698
251.2 | 20.0097
251.3 | 19.9496
251.4 | 19.8895
251.5 | 19.8294
251.6 | 19.7693
251.7 | 19.7092
251.8 | 19.6491
251.9 | 19.589
252 | 19.5289
252.1 | 19.3941
252.2 | 19.2593
252.3 | 19.1245
252.4 | 18.9897
252.5 | 18.8549
252.6 | 18.7201
252.7 | 18.5853
252.8 | 18.4506
252.9 | 18.3158
253 | 18.181
253.1 | 18.1314
253.2 | 18.0819
253.3 | 18.0323
253.4 | 17.9828
253.5 | 17.9333
253.6 | 17.8837
253.7 | 17.8342
253.8 | 17.7847
253.9 | 17.7351
254 | 17.6856
254.1 | 17.6902
254.2 | 17.6949
254.3 | 17.6996
254.4 | 17.7042
254.5 | 17.7089
254.6 | 17.7136
254.7 | 17.7182
254.8 | 17.7229
254.9 | 17.7276
255 | 17.7322
255.1 | 17.6597
255.2 | 17.5872
255.3 | 17.5146
255.4 | 17.4421
255.5 | 17.3696
255.6 | 17.297
255.7 | 17.2245
255.8 | 17.152
255.9 | 17.0794
256 | 17.0069
256.1 | 16.8707
256.2 | 16.7345
256.3 | 16.5983
256.4 | 16.4621
256.5 | 16.326
256.6 | 16.1898
256.7 | 16.0536
256.8 | 15.9174
256.9 | 15.7812
257 | 15.645
257.1 | 15.5856
257.2 | 15.5262
257.3 | 15.4668
257.4 | 15.4074
257.5 | 15.3481
257.6 | 15.2887
257.7 | 15.2293
257.8 | 15.1699
257.9 | 15.1105
258 | 15.0511
258.1 | 15.1997
258.2 | 15.3484
258.3 | 15.497
258.4 | 15.6456
258.5 | 15.7942
258.6 | 15.9428
258.7 | 16.0914
258.8 | 16.2401
258.9 | 16.3887
259 | 16.5373
259.1 | 16.7648
259.2 | 16.9924
259.3 | 17.22
259.4 | 17.4475
259.5 | 17.6751
259.6 | 17.9027
259.7 | 18.1302
259.8 | 18.3578
259.9 | 18.5854
260 | 18.8129
260.1 | 19.0411
260.2 | 19.2692
260.3 | 19.4974
260.4 | 19.7256
260.5 | 19.9537
260.6 | 20.1819
260.7 | 20.41
260.8 | 20.6382
260.9 | 20.8663
261 | 21.0945
261.1 | 21.4001
261.2 | 21.7057
261.3 | 22.0113
261.4 | 22.3169
261.5 | 22.6226
261.6 | 22.9282
261.7 | 23.2338
261.8 | 23.5394
261.9 | 23.845
262 | 24.1506
262.1 | 24.4936
262.2 | 24.8366
262.3 | 25.1796
262.4 | 25.5226
262.5 | 25.8656
262.6 | 26.2086
262.7 | 26.5516
262.8 | 26.8945
262.9 | 27.2375
263 | 27.5805
263.1 | 27.9736
263.2 | 28.3667
263.3 | 28.7598
263.4 | 29.1529
263.5 | 29.546
263.6 | 29.9391
263.7 | 30.3321
263.8 | 30.7252
263.9 | 31.1183
264 | 31.5114
264.1 | 31.7269
264.2 | 31.9425
264.3 | 32.158
264.4 | 32.3735
264.5 | 32.5891
264.6 | 32.8046
264.7 | 33.0201
264.8 | 33.2357
264.9 | 33.4512
265 | 33.6667
265.1 | 33.9823
265.2 | 34.2979
265.3 | 34.6135
265.4 | 34.9291
265.5 | 35.2447
265.6 | 35.5603
265.7 | 35.8759
265.8 | 36.1915
265.9 | 36.5071
266 | 36.8227
266.1 | 37.0793
266.2 | 37.3359
266.3 | 37.5924
266.4 | 37.849
266.5 | 38.1056
266.6 | 38.3622
266.7 | 38.6187
266.8 | 38.8753
266.9 | 39.1319
267 | 39.3885
267.1 | 39.6406
267.2 | 39.8926
267.3 | 40.1447
267.4 | 40.3968
267.5 | 40.6488
267.6 | 40.9009
267.7 | 41.153
267.8 | 41.4051
267.9 | 41.6571
268 | 41.9092
268.1 | 42.0075
268.2 | 42.1058
268.3 | 42.2041
268.4 | 42.3025
268.5 | 42.4008
268.6 | 42.4991
268.7 | 42.5974
268.8 | 42.6957
268.9 | 42.794
269 | 42.8923
269.1 | 43.0723
269.2 | 43.2524
269.3 | 43.4324
269.4 | 43.6125
269.5 | 43.7925
269.6 | 43.9726
269.7 | 44.1526
269.8 | 44.3327
269.9 | 44.5127
270 | 44.6927
270.1 | 44.8199
270.2 | 44.9471
270.3 | 45.0743
270.4 | 45.2015
270.5 | 45.3286
270.6 | 45.4558
270.7 | 45.583
270.8 | 45.7102
270.9 | 45.8374
271 | 45.9645
271.1 | 45.9712
271.2 | 45.9779
271.3 | 45.9846
271.4 | 45.9912
271.5 | 45.9979
271.6 | 46.0046
271.7 | 46.0113
271.8 | 46.0179
271.9 | 46.0246
272 | 46.0313
272.1 | 45.9798
272.2 | 45.9284
272.3 | 45.877
272.4 | 45.8255
272.5 | 45.7741
272.6 | 45.7226
272.7 | 45.6712
272.8 | 45.6198
272.9 | 45.5683
273 | 45.5169
273.1 | 45.4107
273.2 | 45.3045
273.3 | 45.1983
273.4 | 45.0921
273.5 | 44.9859
273.6 | 44.8797
273.7 | 44.7735
273.8 | 44.6672
273.9 | 44.561
274 | 44.4548
274.1 | 44.2631
274.2 | 44.0715
274.3 | 43.8798
274.4 | 43.6881
274.5 | 43.4964
274.6 | 43.3047
274.7 | 43.113
274.8 | 42.9213
274.9 | 42.7297
275 | 42.538
275.1 | 42.1863
275.2 | 41.8347
275.3 | 41.483
275.4 | 41.1314
275.5 | 40.7797
275.6 | 40.428
275.7 | 40.0764
275.8 | 39.7247
275.9 | 39.3731
276 | 39.0214
276.1 | 38.7034
276.2 | 38.3854
276.3 | 38.0673
276.4 | 37.7493
276.5 | 37.4313
276.6 | 37.1132
276.7 | 36.7952
276.8 | 36.4772
276.9 | 36.1591
277 | 35.8411
277.1 | 35.5711
277.2 | 35.3012
277.3 | 35.0312
277.4 | 34.7612
277.5 | 34.4913
277.6 | 34.2213
277.7 | 33.9513
277.8 | 33.6814
277.9 | 33.4114
278 | 33.1414
278.1 | 32.676
278.2 | 32.2106
278.3 | 31.7452
278.4 | 31.2798
278.5 | 30.8144
278.6 | 30.3489
278.7 | 29.8835
278.8 | 29.4181
278.9 | 28.9527
279 | 28.4873
279.1 | 28.0298
279.2 | 27.5723
279.3 | 27.1147
279.4 | 26.6572
279.5 | 26.1997
279.6 | 25.7422
279.7 | 25.2847
279.8 | 24.8272
279.9 | 24.3697
280 | 23.9122
280.1 | 23.6562
280.2 | 23.4001
280.3 | 23.1441
280.4 | 22.888
280.5 | 22.632
280.6 | 22.3759
280.7 | 22.1199
280.8 | 21.8638
280.9 | 21.6077
281 | 21.3517
281.1 | 21.4035
281.2 | 21.4553
281.3 | 21.507
281.4 | 21.5588
281.5 | 21.6106
281.6 | 21.6624
281.7 | 21.7142
281.8 | 21.7659
281.9 | 21.8177
282 | 21.8695
282.1 | 22.2314
282.2 | 22.5932
282.3 | 22.955
282.4 | 23.3169
282.5 | 23.6787
282.6 | 24.0406
282.7 | 24.4024
282.8 | 24.7642
282.9 | 25.1261
283 | 25.4879
283.1 | 25.9017
283.2 | 26.3154
283.3 | 26.7291
283.4 | 27.1428
283.5 | 27.5566
283.6 | 27.9703
283.7 | 28.384
283.8 | 28.7978
283.9 | 29.2115
284 | 29.6252
284.1 | 29.9874
284.2 | 30.3495
284.3 | 30.7117
284.4 | 31.0739
284.5 | 31.436
284.6 | 31.7982
284.7 | 32.1604
284.8 | 32.5225
284.9 | 32.8847
285 | 33.2468
285.1 | 33.4812
285.2 | 33.7156
285.3 | 33.9499
285.4 | 34.1843
285.5 | 34.4186
285.6 | 34.653
285.7 | 34.8873
285.8 | 35.1217
285.9 | 35.356
286 | 35.5904
286.1 | 35.9502
286.2 | 36.3099
286.3 | 36.6697
286.4 | 37.0295
286.5 | 37.3892
286.6 | 37.749
286.7 | 38.1087
286.8 | 38.4685
286.9 | 38.8283
287 | 39.188
287.1 | 39.6573
287.2 | 40.1266
287.3 | 40.5958
287.4 | 41.0651
287.5 | 41.5344
287.6 | 42.0036
287.7 | 42.4729
287.8 | 42.9422
287.9 | 43.4114
288 | 43.8807
288.1 | 44.0796
288.2 | 44.2784
288.3 | 44.4773
288.4 | 44.6762
288.5 | 44.8751
288.6 | 45.074
288.7 | 45.2728
288.8 | 45.4717
288.9 | 45.6706
289 | 45.8695
289.1 | 46.0832
289.2 | 46.297
289.3 | 46.5107
289.4 | 46.7245
289.5 | 46.9382
289.6 | 47.152
289.7 | 47.3657
289.8 | 47.5795
289.9 | 47.7932
290 | 48.007
290.1 | 48.1726
290.2 | 48.3382
290.3 | 48.5038
290.4 | 48.6694
290.5 | 48.835
290.6 | 49.0006
290.7 | 49.1662
290.8 | 49.3318
290.9 | 49.4974
291 | 49.663
291.1 | 49.646
291.2 | 49.629
291.3 | 49.612
291.4 | 49.595
291.5 | 49.578
291.6 | 49.561
291.7 | 49.544
291.8 | 49.527
291.9 | 49.51
292 | 49.493
292.1 | 49.4453
292.2 | 49.3975
292.3 | 49.3497
292.4 | 49.3019
292.5 | 49.2541
292.6 | 49.2063
292.7 | 49.1585
292.8 | 49.1107
292.9 | 49.0629
293 | 49.0151
293.1 | 48.9295
293.2 | 48.8439
293.3 | 48.7583
293.4 | 48.6727
293.5 | 48.5871
293.6 | 48.5015
293.7 | 48.4158
293.8 | 48.3302
293.9 | 48.2446
294 | 48.159
294.1 | 48.0981
294.2 | 48.0371
294.3 | 47.9761
294.4 | 47.9152
294.5 | 47.8542
294.6 | 47.7933
294.7 | 47.7323
294.8 | 47.6714
294.9 | 47.6104
295 | 47.5495
295.1 | 47.5067
295.2 | 47.464
295.3 | 47.4213
295.4 | 47.3785
295.5 | 47.3358
295.6 | 47.2931
295.7 | 47.2504
295.8 | 47.2076
295.9 | 47.1649
296 | 47.1222
296.1 | 47.0859
296.2 | 47.0496
296.3 | 47.0134
296.4 | 46.9771
296.5 | 46.9408
296.6 | 46.9045
296.7 | 46.8683
296.8 | 46.832
296.9 | 46.7957
297 | 46.7595
297.1 | 46.7468
297.2 | 46.7342
297.3 | 46.7215
297.4 | 46.7089
297.5 | 46.6962
297.6 | 46.6836
297.7 | 46.6709
297.8 | 46.6583
297.9 | 46.6456
298 | 46.633
298.1 | 46.6398
298.2 | 46.6466
298.3 | 46.6534
298.4 | 46.6602
298.5 | 46.667
298.6 | 46.6738
298.7 | 46.6806
298.8 | 46.6874
298.9 | 46.6942
299 | 46.701
299.1 | 46.7106
299.2 | 46.7202
299.3 | 46.7297
299.4 | 46.7393
299.5 | 46.7489
299.6 | 46.7585
299.7 | 46.7681
299.8 | 46.7776
299.9 | 46.7872
300 | 46.7968
300.1 | 46.809
300.2 | 46.8212
300.3 | 46.8334
300.4 | 46.8456
300.5 | 46.8578
300.6 | 46.8701
300.7 | 46.8823
300.8 | 46.8945
300.9 | 46.9067
301 | 46.9189
301.1 | 46.9182
301.2 | 46.9176
301.3 | 46.9169
301.4 | 46.9162
301.5 | 46.9156
301.6 | 46.9149
301.7 | 46.9142
301.8 | 46.9136
301.9 | 46.9129
302 | 46.9122
302.1 | 46.8252
302.2 | 46.7381
302.3 | 46.651
302.4 | 46.564
302.5 | 46.4769
302.6 | 46.3899
302.7 | 46.3028
302.8 | 46.2157
302.9 | 46.1287
303 | 46.0416
303.1 | 45.9334
303.2 | 45.8252
303.3 | 45.717
303.4 | 45.6087
303.5 | 45.5005
303.6 | 45.3923
303.7 | 45.2841
303.8 | 45.1759
303.9 | 45.0677
304 | 44.9594
304.1 | 44.8907
304.2 | 44.8219
304.3 | 44.7532
304.4 | 44.6844
304.5 | 44.6157
304.6 | 44.5469
304.7 | 44.4782
304.8 | 44.4094
304.9 | 44.3407
305 | 44.2719
305.1 | 44.1825
305.2 | 44.0931
305.3 | 44.0037
305.4 | 43.9144
305.5 | 43.825
305.6 | 43.7356
305.7 | 43.6462
305.8 | 43.5568
305.9 | 43.4674
306 | 43.378
306.1 | 43.2552
306.2 | 43.1324
306.3 | 43.0095
306.4 | 42.8867
306.5 | 42.7638
306.6 | 42.641
306.7 | 42.5182
306.8 | 42.3953
306.9 | 42.2725
307 | 42.1497
307.1 | 42.0253
307.2 | 41.9009
307.3 | 41.7765
307.4 | 41.6522
307.5 | 41.5278
307.6 | 41.4034
307.7 | 41.279
307.8 | 41.1547
307.9 | 41.0303
308 | 40.9059
308.1 | 40.8106
308.2 | 40.7152
308.3 | 40.6198
308.4 | 40.5245
308.5 | 40.4291
308.6 | 40.3338
308.7 | 40.2384
308.8 | 40.143
308.9 | 40.0477
309 | 39.9523
309.1 | 39.9154
309.2 | 39.8785
309.3 | 39.8416
309.4 | 39.8047
309.5 | 39.7678
309.6 | 39.7309
309.7 | 39.694
309.8 | 39.6571
309.9 | 39.6202
310 | 39.5833
310.1 | 39.5739
310.2 | 39.5644
310.3 | 39.5549
310.4 | 39.5455
310.5 | 39.536
310.6 | 39.5266
310.7 | 39.5171
310.8 | 39.5077
310.9 | 39.4982
311 | 39.4888
311.1 | 39.4335
311.2 | 39.3782
311.3 | 39.3229
311.4 | 39.2676
311.5 | 39.2123
311.6 | 39.157
311.7 | 39.1017
311.8 | 39.0464
311.9 | 38.9911
312 | 38.9358
312.1 | 38.8243
312.2 | 38.7128
312.3 | 38.6012
312.4 | 38.4897
312.5 | 38.3782
312.6 | 38.2667
312.7 | 38.1551
312.8 | 38.0436
312.9 | 37.9321
313 | 37.8206
313.1 | 37.7063
313.2 | 37.5921
313.3 | 37.4779
313.4 | 37.3636
313.5 | 37.2494
313.6 | 37.1351
313.7 | 37.0209
313.8 | 36.9067
313.9 | 36.7924
314 | 36.6782
314.1 | 36.5635
314.2 | 36.4488
314.3 | 36.3341
314.4 | 36.2194
314.5 | 36.1047
314.6 | 35.99
314.7 | 35.8753
314.8 | 35.7606
314.9 | 35.6458
315 | 35.5311
315.1 | 35.4138
315.2 | 35.2966
315.3 | 35.1793
315.4 | 35.062
315.5 | 34.9447
315.6 | 34.8274
315.7 | 34.7101
315.8 | 34.5928
315.9 | 34.4755
316 | 34.3582
316.1 | 34.2307
316.2 | 34.1032
316.3 | 33.9756
316.4 | 33.8481
316.5 | 33.7206
316.6 | 33.593
316.7 | 33.4655
316.8 | 33.338
316.9 | 33.2105
317 | 33.0829
317.1 | 32.9527
317.2 | 32.8225
317.3 | 32.6923
317.4 | 32.5621
317.5 | 32.4319
317.6 | 32.3016
317.7 | 32.1714
317.8 | 32.0412
317.9 | 31.911
318 | 31.7808
318.1 | 31.5424
318.2 | 31.304
318.3 | 31.0656
318.4 | 30.8272
318.5 | 30.5888
318.6 | 30.3504
318.7 | 30.112
318.8 | 29.8736
318.9 | 29.6352
319 | 29.3968
319.1 | 29.2384
319.2 | 29.0799
319.3 | 28.9214
319.4 | 28.7629
319.5 | 28.6045
319.6 | 28.446
319.7 | 28.2875
319.8 | 28.129
319.9 | 27.9706
320 | 27.8121
320.1 | 27.6202
320.2 | 27.4284
320.3 | 27.2366
320.4 | 27.0448
320.5 | 26.8529
320.6 | 26.6611
320.7 | 26.4693
320.8 | 26.2774
320.9 | 26.0856
321 | 25.8938
321.1 | 25.8439
321.2 | 25.7941
321.3 | 25.7443
321.4 | 25.6945
321.5 | 25.6447
321.6 | 25.5949
321.7 | 25.5451
321.8 | 25.4952
321.9 | 25.4454
322 | 25.3956
322.1 | 25.3972
322.2 | 25.3987
322.3 | 25.4002
322.4 | 25.4018
322.5 | 25.4033
322.6 | 25.4048
322.7 | 25.4064
322.8 | 25.4079
322.9 | 25.4094
323 | 25.411
323.1 | 25.3659
323.2 | 25.3209
323.3 | 25.2759
323.4 | 25.2308
323.5 | 25.1858
323.6 | 25.1407
323.7 | 25.0957
323.8 | 25.0507
323.9 | 25.0056
324 | 24.9606
324.1 | 24.8958
324.2 | 24.831
324.3 | 24.7662
324.4 | 24.7014
324.5 | 24.6367
324.6 | 24.5719
324.7 | 24.5071
324.8 | 24.4423
324.9 | 24.3775
325 | 24.3127
325.1 | 24.275
325.2 | 24.2374
325.3 | 24.1997
325.4 | 24.162
325.5 | 24.1243
325.6 | 24.0867
325.7 | 24.049
325.8 | 24.0113
325.9 | 23.9736
326 | 23.9359
326.1 | 23.9191
326.2 | 23.9022
326.3 | 23.8853
326.4 | 23.8684
326.5 | 23.8515
326.6 | 23.8346
326.7 | 23.8177
326.8 | 23.8009
326.9 | 23.784
327 | 23.7671
327.1 | 23.7284
327.2 | 23.6897
327.3 | 23.651
327.4 | 23.6123
327.5 | 23.5736
327.6 | 23.5349
327.7 | 23.4963
327.8 | 23.4576
327.9 | 23.4189
328 | 23.3802
328.1 | 23.1924
328.2 | 23.0045
328.3 | 22.8167
328.4 | 22.6289
328.5 | 22.441
328.6 | 22.2532
328.7 | 22.0654
328.8 | 21.8775
328.9 | 21.6897
329 | 21.5019
329.1 | 21.2714
329.2 | 21.0409
329.3 | 20.8104
329.4 | 20.5799
329.5 | 20.3494
329.6 | 20.1188
329.7 | 19.8883
329.8 | 19.6578
329.9 | 19.4273
330 | 19.1968
330.1 | 19.0431
330.2 | 18.8895
330.3 | 18.7358
330.4 | 18.5821
330.5 | 18.4284
330.6 | 18.2747
330.7 | 18.1211
330.8 | 17.9674
330.9 | 17.8137
331 | 17.66
331.1 | 17.5707
331.2 | 17.4813
331.3 | 17.392
331.4 | 17.3027
331.5 | 17.2133
331.6 | 17.124
331.7 | 17.0347
331.8 | 16.9453
331.9 | 16.856
332 | 16.7667
332.1 | 16.7026
332.2 | 16.6386
332.3 | 16.5746
332.4 | 16.5105
332.5 | 16.4465
332.6 | 16.3824
332.7 | 16.3184
332.8 | 16.2544
332.9 | 16.1903
333 | 16.1263
333.1 | 16.0817
333.2 | 16.037
333.3 | 15.9924
333.4 | 15.9477
333.5 | 15.9031
333.6 | 15.8584
333.7 | 15.8138
333.8 | 15.7691
333.9 | 15.7245
334 | 15.6798
334.1 | 15.6525
334.2 | 15.6251
334.3 | 15.5978
334.4 | 15.5704
334.5 | 15.543
334.6 | 15.5157
334.7 | 15.4883
334.8 | 15.461
334.9 | 15.4336
335 | 15.4063
335.1 | 15.3175
335.2 | 15.2288
335.3 | 15.14
335.4 | 15.0513
335.5 | 14.9625
335.6 | 14.8738
335.7 | 14.785
335.8 | 14.6963
335.9 | 14.6075
336 | 14.5188
336.1 | 14.4901
336.2 | 14.4615
336.3 | 14.4329
336.4 | 14.4043
336.5 | 14.3757
336.6 | 14.347
336.7 | 14.3184
336.8 | 14.2898
336.9 | 14.2612
337 | 14.2325
337.1 | 14.2016
337.2 | 14.1707
337.3 | 14.1397
337.4 | 14.1088
337.5 | 14.0778
337.6 | 14.0469
337.7 | 14.0159
337.8 | 13.985
337.9 | 13.954
338 | 13.9231
338.1 | 14.0185
338.2 | 14.1138
338.3 | 14.2092
338.4 | 14.3046
338.5 | 14.4
338.6 | 14.4954
338.7 | 14.5908
338.8 | 14.6862
338.9 | 14.7816
339 | 14.877
339.1 | 15.0783
339.2 | 15.2797
339.3 | 15.481
339.4 | 15.6823
339.5 | 15.8837
339.6 | 16.085
339.7 | 16.2864
339.8 | 16.4877
339.9 | 16.689
340 | 16.8904
340.1 | 17.1526
340.2 | 17.4148
340.3 | 17.677
340.4 | 17.9392
340.5 | 18.2014
340.6 | 18.4636
340.7 | 18.7258
340.8 | 18.9879
340.9 | 19.2501
341 | 19.5123
341.1 | 19.8986
341.2 | 20.2849
341.3 | 20.6713
341.4 | 21.0576
341.5 | 21.4439
341.6 | 21.8302
341.7 | 22.2165
341.8 | 22.6028
341.9 | 22.9891
342 | 23.3754
342.1 | 23.5808
342.2 | 23.7862
342.3 | 23.9916
342.4 | 24.197
342.5 | 24.4024
342.6 | 24.6078
342.7 | 24.8132
342.8 | 25.0186
342.9 | 25.224
343 | 25.4294
343.1 | 25.4054
343.2 | 25.3815
343.3 | 25.3575
343.4 | 25.3336
343.5 | 25.3097
343.6 | 25.2857
343.7 | 25.2618
343.8 | 25.2379
343.9 | 25.2139
344 | 25.19
344.1 | 25.2406
344.2 | 25.2913
344.3 | 25.3419
344.4 | 25.3926
344.5 | 25.4432
344.6 | 25.4939
344.7 | 25.5445
344.8 | 25.5952
344.9 | 25.6458
345 | 25.6965
345.1 | 25.7443
345.2 | 25.7921
345.3 | 25.8399
345.4 | 25.8877
345.5 | 25.9355
345.6 | 25.9833
345.7 | 26.0311
345.8 | 26.079
345.9 | 26.1268
346 | 26.1746
346.1 | 26.2187
346.2 | 26.2628
346.3 | 26.3069
346.4 | 26.351
346.5 | 26.3952
346.6 | 26.4393
346.7 | 26.4834
346.8 | 26.5275
346.9 | 26.5716
347 | 26.6158
347.1 | 26.6429
347.2 | 26.6701
347.3 | 26.6973
347.4 | 26.7245
347.5 | 26.7516
347.6 | 26.7788
347.7 | 26.806
347.8 | 26.8332
347.9 | 26.8603
348 | 26.8875
348.1 | 26.9351
348.2 | 26.9827
348.3 | 27.0302
348.4 | 27.0778
348.5 | 27.1254
348.6 | 27.173
348.7 | 27.2205
348.8 | 27.2681
348.9 | 27.3157
349 | 27.3633
349.1 | 27.4263
349.2 | 27.4892
349.3 | 27.5522
349.4 | 27.6152
349.5 | 27.6782
349.6 | 27.7412
349.7 | 27.8042
349.8 | 27.8671
349.9 | 27.9301
350 | 27.9931
350.1 | 28.0292
350.2 | 28.0652
350.3 | 28.1013
350.4 | 28.1374
350.5 | 28.1734
350.6 | 28.2095
350.7 | 28.2456
350.8 | 28.2816
350.9 | 28.3177
351 | 28.3538
351.1 | 28.308
351.2 | 28.2622
351.3 | 28.2164
351.4 | 28.1707
351.5 | 28.1249
351.6 | 28.0791
351.7 | 28.0333
351.8 | 27.9875
351.9 | 27.9418
352 | 27.896
352.1 | 27.8851
352.2 | 27.8743
352.3 | 27.8634
352.4 | 27.8526
352.5 | 27.8417
352.6 | 27.8309
352.7 | 27.82
352.8 | 27.8091
352.9 | 27.7983
353 | 27.7874
353.1 | 27.8109
353.2 | 27.8344
353.3 | 27.8579
353.4 | 27.8814
353.5 | 27.905
353.6 | 27.9285
353.7 | 27.952
353.8 | 27.9755
353.9 | 27.999
354 | 28.0225
354.1 | 28.0154
354.2 | 28.0082
354.3 | 28.0011
354.4 | 27.994
354.5 | 27.9869
354.6 | 27.9798
354.7 | 27.9727
354.8 | 27.9655
354.9 | 27.9584
355 | 27.9513
355.1 | 27.9477
355.2 | 27.9441
355.3 | 27.9405
355.4 | 27.9369
355.5 | 27.9333
355.6 | 27.9297
355.7 | 27.9261
355.8 | 27.9225
355.9 | 27.9189
356 | 27.9153
356.1 | 27.9337
356.2 | 27.9522
356.3 | 27.9706
356.4 | 27.989
356.5 | 28.0074
356.6 | 28.0259
356.7 | 28.0443
356.8 | 28.0627
356.9 | 28.0812
357 | 28.0996
357.1 | 28.1038
357.2 | 28.108
357.3 | 28.1123
357.4 | 28.1165
357.5 | 28.1207
357.6 | 28.125
357.7 | 28.1292
357.8 | 28.1334
357.9 | 28.1376
358 | 28.1419
358.1 | 28.0585
358.2 | 27.9751
358.3 | 27.8917
358.4 | 27.8083
358.5 | 27.7249
358.6 | 27.6415
358.7 | 27.5582
358.8 | 27.4748
358.9 | 27.3914
359 | 27.308
359.1 | 27.1531
359.2 | 26.9982
359.3 | 26.8434
359.4 | 26.6885
359.5 | 26.5336
359.6 | 26.3787
359.7 | 26.2239
359.8 | 26.069
359.9 | 25.9141
360 | 25.7592
360.1 | 25.6085
360.2 | 25.4578
360.3 | 25.307
360.4 | 25.1563
360.5 | 25.0055
360.6 | 24.8548
360.7 | 24.704
360.8 | 24.5533
360.9 | 24.4026
361 | 24.2518
361.1 | 24.1042
361.2 | 23.9566
361.3 | 23.809
361.4 | 23.6614
361.5 | 23.5138
361.6 | 23.3662
361.7 | 23.2186
361.8 | 23.071
361.9 | 22.9234
362 | 22.7758
362.1 | 22.6311
362.2 | 22.4863
362.3 | 22.3416
362.4 | 22.1969
362.5 | 22.0522
362.6 | 21.9074
362.7 | 21.7627
362.8 | 21.618
362.9 | 21.4733
363 | 21.3285
363.1 | 21.2171
363.2 | 21.1056
363.3 | 20.9941
363.4 | 20.8827
363.5 | 20.7712
363.6 | 20.6597
363.7 | 20.5483
363.8 | 20.4368
363.9 | 20.3253
364 | 20.2139
364.1 | 20.2195
364.2 | 20.2252
364.3 | 20.2309
364.4 | 20.2366
364.5 | 20.2423
364.6 | 20.248
364.7 | 20.2536
364.8 | 20.2593
364.9 | 20.265
365 | 20.2707
365.1 | 20.2927
365.2 | 20.3148
365.3 | 20.3368
365.4 | 20.3588
365.5 | 20.3808
365.6 | 20.4029
365.7 | 20.4249
365.8 | 20.4469
365.9 | 20.469
366 | 20.491
366.1 | 20.5236
366.2 | 20.5563
366.3 | 20.5889
366.4 | 20.6215
366.5 | 20.6542
366.6 | 20.6868
366.7 | 20.7194
366.8 | 20.7521
366.9 | 20.7847
367 | 20.8173
367.1 | 20.8936
367.2 | 20.9699
367.3 | 21.0462
367.4 | 21.1224
367.5 | 21.1987
367.6 | 21.275
367.7 | 21.3513
367.8 | 21.4276
367.9 | 21.5038
368 | 21.5801
368.1 | 21.6801
368.2 | 21.78
368.3 | 21.8799
368.4 | 21.9798
368.5 | 22.0798
368.6 | 22.1797
368.7 | 22.2796
368.8 | 22.3795
368.9 | 22.4795
369 | 22.5794
369.1 | 22.6958
369.2 | 22.8122
369.3 | 22.9285
369.4 | 23.0449
369.5 | 23.1613
369.6 | 23.2777
369.7 | 23.3941
369.8 | 23.5104
369.9 | 23.6268
370 | 23.7432
370.1 | 23.8286
370.2 | 23.9141
370.3 | 23.9996
370.4 | 24.085
370.5 | 24.1705
370.6 | 24.2559
370.7 | 24.3414
370.8 | 24.4268
370.9 | 24.5123
371 | 24.5978
371.1 | 24.5441
371.2 | 24.4904
371.3 | 24.4368
371.4 | 24.3831
371.5 | 24.3294
371.6 | 24.2758
371.7 | 24.2221
371.8 | 24.1684
371.9 | 24.1148
372 | 24.0611
372.1 | 23.9135
372.2 | 23.7659
372.3 | 23.6183
372.4 | 23.4707
372.5 | 23.3231
372.6 | 23.1755
372.7 | 23.0279
372.8 | 22.8803
372.9 | 22.7327
373 | 22.5851
373.1 | 22.3818
373.2 | 22.1784
373.3 | 21.9751
373.4 | 21.7718
373.5 | 21.5685
373.6 | 21.3652
373.7 | 21.1619
373.8 | 20.9585
373.9 | 20.7552
374 | 20.5519
374.1 | 20.1969
374.2 | 19.8418
374.3 | 19.4868
374.4 | 19.1317
374.5 | 18.7767
374.6 | 18.4217
374.7 | 18.0666
374.8 | 17.7116
374.9 | 17.3566
375 | 17.0015
375.1 | 16.6972
375.2 | 16.3929
375.3 | 16.0886
375.4 | 15.7843
375.5 | 15.48
375.6 | 15.1757
375.7 | 14.8714
375.8 | 14.5671
375.9 | 14.2628
376 | 13.9585
376.1 | 13.7748
376.2 | 13.5911
376.3 | 13.4075
376.4 | 13.2238
376.5 | 13.0401
376.6 | 12.8565
376.7 | 12.6728
376.8 | 12.4891
376.9 | 12.3055
377 | 12.1218
377.1 | 11.9608
377.2 | 11.7998
377.3 | 11.6389
377.4 | 11.4779
377.5 | 11.3169
377.6 | 11.1559
377.7 | 10.995
377.8 | 10.834
377.9 | 10.673
378 | 10.512
378.1 | 10.3819
378.2 | 10.2518
378.3 | 10.1217
378.4 | 9.9916
378.5 | 9.8615
378.6 | 9.7314
378.7 | 9.6013
378.8 | 9.4712
378.9 | 9.3411
379 | 9.211
379.1 | 9.1685
379.2 | 9.1259
379.3 | 9.0834
379.4 | 9.0409
379.5 | 8.9983
379.6 | 8.9558
379.7 | 8.9133
379.8 | 8.8707
379.9 | 8.8282
380 | 8.7857
380.1 | 8.6293
380.2 | 8.4728
380.3 | 8.3164
380.4 | 8.16
380.5 | 8.0036
380.6 | 7.8472
380.7 | 7.6908
380.8 | 7.5344
380.9 | 7.378
381 | 7.2216
381.1 | 7.075
381.2 | 6.9283
381.3 | 6.7817
381.4 | 6.6351
381.5 | 6.4884
381.6 | 6.3418
381.7 | 6.1952
381.8 | 6.0486
381.9 | 5.9019
382 | 5.7553
382.1 | 5.6636
382.2 | 5.572
382.3 | 5.4803
382.4 | 5.3887
382.5 | 5.297
382.6 | 5.2054
382.7 | 5.1137
382.8 | 5.0221
382.9 | 4.9304
383 | 4.8388
383.1 | 4.7207
383.2 | 4.6027
383.3 | 4.4847
383.4 | 4.3667
383.5 | 4.2486
383.6 | 4.1306
383.7 | 4.0126
383.8 | 3.8945
383.9 | 3.7765
384 | 3.6585
384.1 | 3.471
384.2 | 3.2836
384.3 | 3.0962
384.4 | 2.9088
384.5 | 2.7214
384.6 | 2.534
384.7 | 2.3465
384.8 | 2.1591
384.9 | 1.9717
385 | 1.7843
385.1 | 1.6222
385.2 | 1.4601
385.3 | 1.2979
385.4 | 1.1358
385.5 | 0.97371
385.6 | 0.81159
385.7 | 0.64948
385.8 | 0.48736
385.9 | 0.32525
386 | 0.16314
386.1 | 0.14793
386.2 | 0.13272
386.3 | 0.11752
386.4 | 0.10231
386.5 | 0.087108
386.6 | 0.071903
386.7 | 0.056698
386.8 | 0.041492
386.9 | 0.026287
387 | 0.011081
387.1 | 0.010098
387.2 | 0.0091143
387.3 | 0.0081308
387.4 | 0.0071474
387.5 | 0.0061639
387.6 | 0.0051805
387.7 | 0.004197
387.8 | 0.0032136
387.9 | 0.0022301
388 | 0.0012467
388.1 | 0.001122
388.2 | 0.00099735
388.3 | 0.00087268
388.4 | 0.00074801
388.5 | 0.00062334
388.6 | 0.00049867
388.7 | 0.000374
388.8 | 0.00024934
388.9 | 0.00012467
389 | 0
389.1 | 0
389.2 | 0
389.3 | 0
389.4 | 0
389.5 | 0
389.6 | 0
389.7 | 0
389.8 | 0
389.9 | 0
390 | 0
390.1 | 0
390.2 | 0
390.3 | 0
390.4 | 0
390.5 | 0
390.6 | 0
390.7 | 0
390.8 | 0
390.9 | 0
391 | 0
391.1 | 0
391.2 | 0
391.3 | 0
391.4 | 0
391.5 | 0
391.6 | 0
391.7 | 0
391.8 | 0
391.9 | 0
392 | 0
392.1 | 0.049196
392.2 | 0.098391
392.3 | 0.14759
392.4 | 0.19678
392.5 | 0.24598
392.6 | 0.29517
392.7 | 0.34437
392.8 | 0.39356
392.9 | 0.44276
393 | 0.49196
393.1 | 0.73468
393.2 | 0.97741
393.3 | 1.2201
393.4 | 1.4629
393.5 | 1.7056
393.6 | 1.9483
393.7 | 2.191
393.8 | 2.4338
393.9 | 2.6765
394 | 2.9192
394.1 | 3.2404
394.2 | 3.5616
394.3 | 3.8828
394.4 | 4.204
394.5 | 4.5252
394.6 | 4.8463
394.7 | 5.1675
394.8 | 5.4887
394.9 | 5.8099
395 | 6.1311
395.1 | 6.5942
395.2 | 7.0574
395.3 | 7.5205
395.4 | 7.9837
395.5 | 8.4468
395.6 | 8.91
395.7 | 9.3731
395.8 | 9.8363
395.9 | 10.2994
396 | 10.7625
396.1 | 11.2284
396.2 | 11.6942
396.3 | 12.1601
396.4 | 12.6259
396.5 | 13.0918
396.6 | 13.5576
396.7 | 14.0235
396.8 | 14.4893
396.9 | 14.9552
397 | 15.421
397.1 | 15.7148
397.2 | 16.0085
397.3 | 16.3023
397.4 | 16.596
397.5 | 16.8897
397.6 | 17.1835
397.7 | 17.4772
397.8 | 17.7709
397.9 | 18.0647
398 | 18.3584
398.1 | 18.7974
398.2 | 19.2365
398.3 | 19.6755
398.4 | 20.1145
398.5 | 20.5535
398.6 | 20.9926
398.7 | 21.4316
398.8 | 21.8706
398.9 | 22.3097
399 | 22.7487
399.1 | 23.0736
399.2 | 23.3986
399.3 | 23.7235
399.4 | 24.0485
399.5 | 24.3734
399.6 | 24.6984
399.7 | 25.0233
399.8 | 25.3483
399.9 | 25.6733
400 | 25.9982
400.1 | 25.9719
400.2 | 25.9456
400.3 | 25.9193
400.4 | 25.893
400.5 | 25.8667
400.6 | 25.8404
400.7 | 25.8141
400.8 | 25.7878
400.9 | 25.7615
401 | 25.7352
401.1 | 25.6451
401.2 | 25.5551
401.3 | 25.465
401.4 | 25.375
401.5 | 25.2849
401.6 | 25.1949
401.7 | 25.1048
401.8 | 25.0148
401.9 | 24.9247
402 | 24.8347
402.1 | 24.8459
402.2 | 24.8572
402.3 | 24.8684
402.4 | 24.8797
402.5 | 24.8909
402.6 | 24.9021
402.7 | 24.9134
402.8 | 24.9246
402.9 | 24.9359
403 | 24.9471
403.1 | 24.8422
403.2 | 24.7373
403.3 | 24.6324
403.4 | 24.5275
403.5 | 24.4226
403.6 | 24.3177
403.7 | 24.2128
403.8 | 24.1079
403.9 | 24.003
404 | 23.8981
404.1 | 23.7379
404.2 | 23.5776
404.3 | 23.4174
404.4 | 23.2571
404.5 | 23.0969
404.6 | 22.9366
404.7 | 22.7764
404.8 | 22.6161
404.9 | 22.4558
405 | 22.2956
405.1 | 22.123
405.2 | 21.9504
405.3 | 21.7779
405.4 | 21.6053
405.5 | 21.4327
405.6 | 21.2601
405.7 | 21.0876
405.8 | 20.915
405.9 | 20.7424
406 | 20.5698
406.1 | 20.4003
406.2 | 20.2307
406.3 | 20.0612
406.4 | 19.8916
406.5 | 19.7221
406.6 | 19.5525
406.7 | 19.383
406.8 | 19.2135
406.9 | 19.0439
407 | 18.8744
407.1 | 18.7054
407.2 | 18.5364
407.3 | 18.3674
407.4 | 18.1985
407.5 | 18.0295
407.6 | 17.8605
407.7 | 17.6915
407.8 | 17.5225
407.9 | 17.3536
408 | 17.1846
408.1 | 17.0116
408.2 | 16.8386
408.3 | 16.6656
408.4 | 16.4925
408.5 | 16.3195
408.6 | 16.1465
408.7 | 15.9735
408.8 | 15.8005
408.9 | 15.6275
409 | 15.4545
409.1 | 15.3058
409.2 | 15.157
409.3 | 15.0083
409.4 | 14.8596
409.5 | 14.7108
409.6 | 14.5621
409.7 | 14.4134
409.8 | 14.2646
409.9 | 14.1159
410 | 13.9672
410.1 | 13.8823
410.2 | 13.7974
410.3 | 13.7125
410.4 | 13.6276
410.5 | 13.5427
410.6 | 13.4579
410.7 | 13.373
410.8 | 13.2881
410.9 | 13.2032
411 | 13.1183
411.1 | 13.2013
411.2 | 13.2843
411.3 | 13.3672
411.4 | 13.4502
411.5 | 13.5332
411.6 | 13.6162
411.7 | 13.6991
411.8 | 13.7821
411.9 | 13.8651
412 | 13.948
412.1 | 13.9931
412.2 | 14.0381
412.3 | 14.0832
412.4 | 14.1282
412.5 | 14.1732
412.6 | 14.2183
412.7 | 14.2633
412.8 | 14.3083
412.9 | 14.3534
413 | 14.3984
413.1 | 14.4398
413.2 | 14.4811
413.3 | 14.5225
413.4 | 14.5638
413.5 | 14.6051
413.6 | 14.6465
413.7 | 14.6878
413.8 | 14.7292
413.9 | 14.7705
414 | 14.8119
414.1 | 14.8942
414.2 | 14.9766
414.3 | 15.059
414.4 | 15.1414
414.5 | 15.2237
414.6 | 15.3061
414.7 | 15.3885
414.8 | 15.4708
414.9 | 15.5532
415 | 15.6356
415.1 | 15.7436
415.2 | 15.8517
415.3 | 15.9597
415.4 | 16.0677
415.5 | 16.1758
415.6 | 16.2838
415.7 | 16.3918
415.8 | 16.4998
415.9 | 16.6079
416 | 16.7159
416.1 | 16.8225
416.2 | 16.929
416.3 | 17.0356
416.4 | 17.1421
416.5 | 17.2487
416.6 | 17.3553
416.7 | 17.4618
416.8 | 17.5684
416.9 | 17.6749
417 | 17.7815
417.1 | 17.879
417.2 | 17.9765
417.3 | 18.074
417.4 | 18.1716
417.5 | 18.2691
417.6 | 18.3666
417.7 | 18.4641
417.8 | 18.5616
417.9 | 18.6591
418 | 18.7566
418.1 | 18.8343
418.2 | 18.9121
418.3 | 18.9898
418.4 | 19.0675
418.5 | 19.1452
418.6 | 19.2229
418.7 | 19.3006
418.8 | 19.3784
418.9 | 19.4561
419 | 19.5338
419.1 | 19.4909
419.2 | 19.4481
419.3 | 19.4052
419.4 | 19.3623
419.5 | 19.3194
419.6 | 19.2766
419.7 | 19.2337
419.8 | 19.1908
419.9 | 19.148
420 | 19.1051
420.1 | 18.9618
420.2 | 18.8185
420.3 | 18.6752
420.4 | 18.5319
420.5 | 18.3886
420.6 | 18.2453
420.7 | 18.102
420.8 | 17.9587
420.9 | 17.8154
421 | 17.6721
421.1 | 17.5751
421.2 | 17.4781
421.3 | 17.3811
421.4 | 17.284
421.5 | 17.187
421.6 | 17.09
421.7 | 16.993
421.8 | 16.8959
421.9 | 16.7989
422 | 16.7019
422.1 | 16.6859
422.2 | 16.6698
422.3 | 16.6538
422.4 | 16.6377
422.5 | 16.6217
422.6 | 16.6056
422.7 | 16.5896
422.8 | 16.5736
422.9 | 16.5575
423 | 16.5415
423.1 | 16.5597
423.2 | 16.5779
423.3 | 16.5961
423.4 | 16.6143
423.5 | 16.6325
423.6 | 16.6507
423.7 | 16.6689
423.8 | 16.6871
423.9 | 16.7053
424 | 16.7235
424.1 | 16.8728
424.2 | 17.0221
424.3 | 17.1714
424.4 | 17.3207
424.5 | 17.47
424.6 | 17.6193
424.7 | 17.7686
424.8 | 17.9179
424.9 | 18.0673
425 | 18.2166
425.1 | 18.4995
425.2 | 18.7824
425.3 | 19.0653
425.4 | 19.3483
425.5 | 19.6312
425.6 | 19.9141
425.7 | 20.1971
425.8 | 20.48
425.9 | 20.7629
426 | 21.0459
426.1 | 21.5073
426.2 | 21.9687
426.3 | 22.4301
426.4 | 22.8916
426.5 | 23.353
426.6 | 23.8144
426.7 | 24.2759
426.8 | 24.7373
426.9 | 25.1987
427 | 25.6602
427.1 | 26.1397
427.2 | 26.6193
427.3 | 27.0989
427.4 | 27.5784
427.5 | 28.058
427.6 | 28.5376
427.7 | 29.0171
427.8 | 29.4967
427.9 | 29.9763
428 | 30.4558
428.1 | 30.6067
428.2 | 30.7576
428.3 | 30.9084
428.4 | 31.0593
428.5 | 31.2102
428.6 | 31.361
428.7 | 31.5119
428.8 | 31.6628
428.9 | 31.8137
429 | 31.9645
429.1 | 32.0929
429.2 | 32.2214
429.3 | 32.3498
429.4 | 32.4782
429.5 | 32.6067
429.6 | 32.7351
429.7 | 32.8635
429.8 | 32.9919
429.9 | 33.1204
430 | 33.2488
430.1 | 33.2773
430.2 | 33.3058
430.3 | 33.3344
430.4 | 33.3629
430.5 | 33.3914
430.6 | 33.4199
430.7 | 33.4485
430.8 | 33.477
430.9 | 33.5055
431 | 33.534
431.1 | 33.443
431.2 | 33.352
431.3 | 33.261
431.4 | 33.17
431.5 | 33.0789
431.6 | 32.9879
431.7 | 32.8969
431.8 | 32.8059
431.9 | 32.7149
432 | 32.6238
432.1 | 32.5412
432.2 | 32.4587
432.3 | 32.3761
432.4 | 32.2935
432.5 | 32.2109
432.6 | 32.1283
432.7 | 32.0457
432.8 | 31.9631
432.9 | 31.8805
433 | 31.798
433.1 | 31.7675
433.2 | 31.7371
433.3 | 31.7066
433.4 | 31.6762
433.5 | 31.6457
433.6 | 31.6153
433.7 | 31.5849
433.8 | 31.5544
433.9 | 31.524
434 | 31.4935
434.1 | 31.5005
434.2 | 31.5074
434.3 | 31.5144
434.4 | 31.5214
434.5 | 31.5283
434.6 | 31.5353
434.7 | 31.5422
434.8 | 31.5492
434.9 | 31.5562
435 | 31.5631
435.1 | 31.5215
435.2 | 31.4799
435.3 | 31.4383
435.4 | 31.3968
435.5 | 31.3552
435.6 | 31.3136
435.7 | 31.272
435.8 | 31.2304
435.9 | 31.1888
436 | 31.1472
436.1 | 30.9369
436.2 | 30.7265
436.3 | 30.5162
436.4 | 30.3059
436.5 | 30.0955
436.6 | 29.8852
436.7 | 29.6749
436.8 | 29.4645
436.9 | 29.2542
437 | 29.0439
437.1 | 28.8217
437.2 | 28.5996
437.3 | 28.3774
437.4 | 28.1553
437.5 | 27.9332
437.6 | 27.711
437.7 | 27.4889
437.8 | 27.2668
437.9 | 27.0446
438 | 26.8225
438.1 | 26.3684
438.2 | 25.9143
438.3 | 25.4603
438.4 | 25.0062
438.5 | 24.5521
438.6 | 24.0981
438.7 | 23.644
438.8 | 23.1899
438.9 | 22.7359
439 | 22.2818
439.1 | 21.8018
439.2 | 21.3217
439.3 | 20.8417
439.4 | 20.3617
439.5 | 19.8816
439.6 | 19.4016
439.7 | 18.9216
439.8 | 18.4416
439.9 | 17.9615
440 | 17.4815
440.1 | 16.962
440.2 | 16.4424
440.3 | 15.9229
440.4 | 15.4034
440.5 | 14.8839
440.6 | 14.3643
440.7 | 13.8448
440.8 | 13.3253
440.9 | 12.8058
441 | 12.2862
441.1 | 11.791
441.2 | 11.2959
441.3 | 10.8007
441.4 | 10.3055
441.5 | 9.8103
441.6 | 9.3151
441.7 | 8.8199
441.8 | 8.3247
441.9 | 7.8295
442 | 7.3343
442.1 | 6.92
442.2 | 6.5057
442.3 | 6.0914
442.4 | 5.6771
442.5 | 5.2627
442.6 | 4.8484
442.7 | 4.4341
442.8 | 4.0198
442.9 | 3.6055
443 | 3.1912
443.1 | 2.9601
443.2 | 2.7291
443.3 | 2.4981
443.4 | 2.267
443.5 | 2.036
443.6 | 1.805
443.7 | 1.5739
443.8 | 1.3429
443.9 | 1.1119
444 | 0.88083
444.1 | 0.79962
444.2 | 0.7184
444.3 | 0.63718
444.4 | 0.55596
444.5 | 0.47475
444.6 | 0.39353
444.7 | 0.31231
444.8 | 0.2311
444.9 | 0.14988
445 | 0.06866
445.1 | 0.062626
445.2 | 0.056591
445.3 | 0.050556
445.4 | 0.044521
445.5 | 0.038486
445.6 | 0.032451
445.7 | 0.026416
445.8 | 0.020382
445.9 | 0.014347
446 | 0.0083119
446.1 | 0.0074808
446.2 | 0.0066496
446.3 | 0.0058184
446.4 | 0.0049872
446.5 | 0.004156
446.6 | 0.0033248
446.7 | 0.0024936
446.8 | 0.0016624
446.9 | 0.00083119
447 | 0
447.1 | 0
447.2 | 0
447.3 | 0
447.4 | 0
447.5 | 0
447.6 | 0
447.7 | 0
447.8 | 0
447.9 | 0
448 | 0
448.1 | 0
448.2 | 0
448.3 | 0
448.4 | 0
448.5 | 0
448.6 | 0
448.7 | 0
448.8 | 0
448.9 | 0
449 | 0
449.1 | 0
449.2 | 0
449.3 | 0
449.4 | 0
449.5 | 0
449.6 | 0
449.7 | 0
449.8 | 0
449.9 | 0
450 | 0
450.1 | 0
450.2 | 0
450.3 | 0
450.4 | 0
450.5 | 0
450.6 | 0
450.7 | 0
450.8 | 0
450.9 | 0
451 | 0
451.1 | 0
451.2 | 0
451.3 | 0
451.4 | 0
451.5 | 0
451.6 | 0
451.7 | 0
451.8 | 0
451.9 | 0
452 | 0
452.1 | 0
452.2 | 0
452.3 | 0
452.4 | 0
452.5 | 0
452.6 | 0
452.7 | 0
452.8 | 0
452.9 | 0
453 | 0
453.1 | 0
453.2 | 0
453.3 | 0
453.4 | 0
453.5 | 0
453.6 | 0
453.7 | 0
453.8 | 0
453.9 | 0
454 | 0
454.1 | 0
454.2 | 0
454.3 | 0
454.4 | 0
454.5 | 0
454.6 | 0
454.7 | 0
454.8 | 0
454.9 | 0
455 | 0
455.1 | 0
455.2 | 0
455.3 | 0
455.4 | 0
455.5 | 0
455.6 | 0
455.7 | 0
455.8 | 0
455.9 | 0
456 | 0
456.1 | 0
456.2 | 0
456.3 | 0
456.4 | 0
456.5 | 0
456.6 | 0
456.7 | 0
456.8 | 0
456.9 | 0
457 | 0
457.1 | 0
457.2 | 0
457.3 | 0
457.4 | 0
457.5 | 0
457.6 | 0
457.7 | 0
457.8 | 0
457.9 | 0
458 | 0
458.1 | 0
458.2 | 0
458.3 | 0
458.4 | 0
458.5 | 0
458.6 | 0
458.7 | 0
458.8 | 0
458.9 | 0
459 | 0
459.1 | 0
459.2 | 0
459.3 | 0
459.4 | 0
459.5 | 0
459.6 | 0
459.7 | 0
459.8 | 0
459.9 | 0
460 | 0
460.1 | 0
460.2 | 0
460.3 | 0
460.4 | 0
460.5 | 0
460.6 | 0
460.7 | 0
460.8 | 0
460.9 | 0
461 | 0
461.1 | 0
461.2 | 0
461.3 | 0
461.4 | 0
461.5 | 0
461.6 | 0
461.7 | 0
461.8 | 0
461.9 | 0
462 | 0
462.1 | 0
462.2 | 0
462.3 | 0
462.4 | 0
462.5 | 0
462.6 | 0
462.7 | 0
462.8 | 0
462.9 | 0
463 | 0
463.1 | 0
463.2 | 0
463.3 | 0
463.4 | 0
463.5 | 0
463.6 | 0
463.7 | 0
463.8 | 0
463.9 | 0
464 | 0
464.1 | 0
464.2 | 0
464.3 | 0
464.4 | 0
464.5 | 0
464.6 | 0
464.7 | 0
464.8 | 0
464.9 | 0
465 | 0
465.1 | 0
465.2 | 0
465.3 | 0
465.4 | 0
465.5 | 0
465.6 | 0
465.7 | 0
465.8 | 0
465.9 | 0
466 | 0
466.1 | 0
466.2 | 0
466.3 | 0
466.4 | 0
466.5 | 0
466.6 | 0
466.7 | 0
466.8 | 0
466.9 | 0
467 | 0
467.1 | 0
467.2 | 0
467.3 | 0
467.4 | 0
467.5 | 0
467.6 | 0
467.7 | 0
467.8 | 0
467.9 | 0
468 | 0
468.1 | 0
468.2 | 0
468.3 | 0
468.4 | 0
468.5 | 0
468.6 | 0
468.7 | 0
468.8 | 0
468.9 | 0
469 | 0
469.1 | 0
469.2 | 0
469.3 | 0
469.4 | 0
469.5 | 0
469.6 | 0
469.7 | 0
469.8 | 0
469.9 | 0
470 | 0
470.1 | 0
470.2 | 0
470.3 | 0
470.4 | 0
470.5 | 0
470.6 | 0
470.7 | 0
470.8 | 0
470.9 | 0
471 | 0
471.1 | 0
471.2 | 0
471.3 | 0
471.4 | 0
471.5 | 0
471.6 | 0
471.7 | 0
471.8 | 0
471.9 | 0
472 | 0
472.1 | 0
472.2 | 0
472.3 | 0
472.4 | 0
472.5 | 0
472.6 | 0
472.7 | 0
472.8 | 0
472.9 | 0
473 | 0
473.1 | 0
473.2 | 0
473.3 | 0
473.4 | 0
473.5 | 0
473.6 | 0
473.7 | 0
473.8 | 0
473.9 | 0
474 | 0
474.1 | 0
474.2 | 0
474.3 | 0
474.4 | 0
474.5 | 0
474.6 | 0
474.7 | 0
474.8 | 0
474.9 | 0
475 | 0
475.1 | 0
475.2 | 0
475.3 | 0
475.4 | 0
475.5 | 0
475.6 | 0
475.7 | 0
475.8 | 0
475.9 | 0
476 | 0
476.1 | 0
476.2 | 0
476.3 | 0
476.4 | 0
476.5 | 0
476.6 | 0
476.7 | 0
476.8 | 0
476.9 | 0
477 | 0
477.1 | 0
477.2 | 0
477.3 | 0
477.4 | 0
477.5 | 0
477.6 | 0
477.7 | 0
477.8 | 0
477.9 | 0
478 | 0
478.1 | 0
478.2 | 0
478.3 | 0
478.4 | 0
478.5 | 0
478.6 | 0
478.7 | 0
478.8 | 0
478.9 | 0
479 | 0
479.1 | 0
479.2 | 0
479.3 | 0
479.4 | 0
479.5 | 0
479.6 | 0
479.7 | 0
479.8 | 0
479.9 | 0
480 | 0
480.1 | 0
480.2 | 0
480.3 | 0
480.4 | 0
480.5 | 0
480.6 | 0
480.7 | 0
480.8 | 0
480.9 | 0
481 | 0
481.1 | 0
481.2 | 0
481.3 | 0
481.4 | 0
481.5 | 0
481.6 | 0
481.7 | 0
481.8 | 0
481.9 | 0
482 | 0
482.1 | 0
482.2 | 0
482.3 | 0
482.4 | 0
482.5 | 0
482.6 | 0
482.7 | 0
482.8 | 0
482.9 | 0
483 | 0
483.1 | 0
483.2 | 0
483.3 | 0
483.4 | 0
483.5 | 0
483.6 | 0
483.7 | 0
483.8 | 0
483.9 | 0
484 | 0
484.1 | 0
484.2 | 0
484.3 | 0
484.4 | 0
484.5 | 0
484.6 | 0
484.7 | 0
484.8 | 0
484.9 | 0
485 | 0
485.1 | 0
485.2 | 0
485.3 | 0
485.4 | 0
485.5 | 0
485.6 | 0
485.7 | 0
485.8 | 0
485.9 | 0
486 | 0
486.1 | 0
486.2 | 0
486.3 | 0
486.4 | 0
486.5 | 0
486.6 | 0
486.7 | 0
486.8 | 0
486.9 | 0
487 | 0
487.1 | 0
487.2 | 0
487.3 | 0
487.4 | 0
487.5 | 0
487.6 | 0
487.7 | 0
487.8 | 0
487.9 | 0
488 | 0
488.1 | 0
488.2 | 0
488.3 | 0
488.4 | 0
488.5 | 0
488.6 | 0
488.7 | 0
488.8 | 0
488.9 | 0
489 | 0
489.1 | 0
489.2 | 0
489.3 | 0
489.4 | 0
489.5 | 0
489.6 | 0
489.7 | 0
489.8 | 0
489.9 | 0
490 | 0
490.1 | 0
490.2 | 0
490.3 | 0
490.4 | 0
490.5 | 0
490.6 | 0
490.7 | 0
490.8 | 0
490.9 | 0
491 | 0
491.1 | 0
491.2 | 0
491.3 | 0
491.4 | 0
491.5 | 0
491.6 | 0
491.7 | 0
491.8 | 0
491.9 | 0
492 | 0
492.1 | 0
492.2 | 0
492.3 | 0
492.4 | 0
492.5 | 0
492.6 | 0
492.7 | 0
492.8 | 0
492.9 | 0
493 | 0
493.1 | 0
493.2 | 0
493.3 | 0
493.4 | 0
493.5 | 0
493.6 | 0
493.7 | 0
493.8 | 0
493.9 | 0
494 | 0
494.1 | 0
494.2 | 0
494.3 | 0
494.4 | 0
494.5 | 0
494.6 | 0
494.7 | 0
494.8 | 0
494.9 | 0
495 | 0
495.1 | 0
495.2 | 0
495.3 | 0
495.4 | 0
495.5 | 0
495.6 | 0
495.7 | 0
495.8 | 0
495.9 | 0
496 | 0
496.1 | 0
496.2 | 0
496.3 | 0
496.4 | 0
496.5 | 0
496.6 | 0
496.7 | 0
496.8 | 0
496.9 | 0
497 | 0
497.1 | 0
497.2 | 0
497.3 | 0
497.4 | 0
497.5 | 0
497.6 | 0
497.7 | 0
497.8 | 0
497.9 | 0
498 | 0
498.1 | 0
498.2 | 0
498.3 | 0
498.4 | 0
498.5 | 0
498.6 | 0
498.7 | 0
498.8 | 0
498.9 | 0
499 | 0
499.1 | 0
499.2 | 0
499.3 | 0
499.4 | 0
499.5 | 0
499.6 | 0
499.7 | 0
499.8 | 0
499.9 | 0
500 | 0
500.1 | 0
500.2 | 0
500.3 | 0
500.4 | 0
500.5 | 0
500.6 | 0
500.7 | 0
500.8 | 0
500.9 | 0
501 | 0
501.1 | 0
501.2 | 0
501.3 | 0
501.4 | 0
501.5 | 0
501.6 | 0
501.7 | 0
501.8 | 0
501.9 | 0
502 | 0
502.1 | 0
502.2 | 0
502.3 | 0
502.4 | 0
502.5 | 0
502.6 | 0
502.7 | 0
502.8 | 0
502.9 | 0
503 | 0
503.1 | 0
503.2 | 0
503.3 | 0
503.4 | 0
503.5 | 0
503.6 | 0
503.7 | 0
503.8 | 0
503.9 | 0
504 | 0
504.1 | 0
504.2 | 0
504.3 | 0
504.4 | 0
504.5 | 0
504.6 | 0
504.7 | 0
504.8 | 0
504.9 | 0
505 | 0
505.1 | 0
505.2 | 0
505.3 | 0
505.4 | 0
505.5 | 0
505.6 | 0
505.7 | 0
505.8 | 0
505.9 | 0
506 | 0
506.1 | 0
506.2 | 0
506.3 | 0
506.4 | 0
506.5 | 0
506.6 | 0
506.7 | 0
506.8 | 0
506.9 | 0
507 | 0
507.1 | 0
507.2 | 0
507.3 | 0
507.4 | 0
507.5 | 0
507.6 | 0
507.7 | 0
507.8 | 0
507.9 | 0
508 | 0
508.1 | 0
508.2 | 0
508.3 | 0
508.4 | 0
508.5 | 0
508.6 | 0
508.7 | 0
508.8 | 0
508.9 | 0
509 | 0
509.1 | 0
509.2 | 0
509.3 | 0
509.4 | 0
509.5 | 0
509.6 | 0
509.7 | 0
509.8 | 0
509.9 | 0
510 | 0
510.1 | 0
510.2 | 0
510.3 | 0
510.4 | 0
510.5 | 0
510.6 | 0
510.7 | 0
510.8 | 0
510.9 | 0
511 | 0
511.1 | 0.00143
511.2 | 0.00286
511.3 | 0.00429
511.4 | 0.0057201
511.5 | 0.0071501
511.6 | 0.0085801
511.7 | 0.01001
511.8 | 0.01144
511.9 | 0.01287
512 | 0.0143
512.1 | 0.13781
512.2 | 0.26131
512.3 | 0.38482
512.4 | 0.50832
512.5 | 0.63183
512.6 | 0.75533
512.7 | 0.87884
512.8 | 1.0023
512.9 | 1.1258
513 | 1.2494
513.1 | 1.5815
513.2 | 1.9136
513.3 | 2.2457
513.4 | 2.5778
513.5 | 2.9099
513.6 | 3.242
513.7 | 3.5741
513.8 | 3.9062
513.9 | 4.2383
514 | 4.5704
514.1 | 5.0013
514.2 | 5.4323
514.3 | 5.8633
514.4 | 6.2943
514.5 | 6.7253
514.6 | 7.1563
514.7 | 7.5873
514.8 | 8.0183
514.9 | 8.4493
515 | 8.8803
515.1 | 9.3623
515.2 | 9.8442
515.3 | 10.3262
515.4 | 10.8081
515.5 | 11.2901
515.6 | 11.7721
515.7 | 12.254
515.8 | 12.736
515.9 | 13.2179
516 | 13.6999
516.1 | 14.1808
516.2 | 14.6617
516.3 | 15.1426
516.4 | 15.6234
516.5 | 16.1043
516.6 | 16.5852
516.7 | 17.0661
516.8 | 17.547
516.9 | 18.0279
517 | 18.5087
517.1 | 18.722
517.2 | 18.9352
517.3 | 19.1485
517.4 | 19.3617
517.5 | 19.5749
517.6 | 19.7882
517.7 | 20.0014
517.8 | 20.2146
517.9 | 20.4279
518 | 20.6411
518.1 | 20.7373
518.2 | 20.8334
518.3 | 20.9296
518.4 | 21.0257
518.5 | 21.1219
518.6 | 21.218
518.7 | 21.3142
518.8 | 21.4103
518.9 | 21.5065
519 | 21.6026
519.1 | 21.5679
519.2 | 21.5332
519.3 | 21.4984
519.4 | 21.4637
519.5 | 21.4289
519.6 | 21.3942
519.7 | 21.3594
519.8 | 21.3247
519.9 | 21.2899
520 | 21.2552
520.1 | 21.1973
520.2 | 21.1395
520.3 | 21.0816
520.4 | 21.0238
520.5 | 20.9659
520.6 | 20.9081
520.7 | 20.8502
520.8 | 20.7924
520.9 | 20.7345
521 | 20.6766
521.1 | 20.5603
521.2 | 20.4439
521.3 | 20.3275
521.4 | 20.2111
521.5 | 20.0947
521.6 | 19.9783
521.7 | 19.862
521.8 | 19.7456
521.9 | 19.6292
522 | 19.5128
522.1 | 19.4019
522.2 | 19.291
522.3 | 19.1802
522.4 | 19.0693
522.5 | 18.9584
522.6 | 18.8475
522.7 | 18.7366
522.8 | 18.6258
522.9 | 18.5149
523 | 18.404
523.1 | 18.3006
523.2 | 18.1971
523.3 | 18.0937
523.4 | 17.9903
523.5 | 17.8869
523.6 | 17.7834
523.7 | 17.68
523.8 | 17.5766
523.9 | 17.4732
524 | 17.3697
524.1 | 17.176
524.2 | 16.9823
524.3 | 16.7886
524.4 | 16.5948
524.5 | 16.4011
524.6 | 16.2074
524.7 | 16.0136
524.8 | 15.8199
524.9 | 15.6262
525 | 15.4325
525.1 | 15.0737
525.2 | 14.715
525.3 | 14.3562
525.4 | 13.9974
525.5 | 13.6387
525.6 | 13.2799
525.7 | 12.9212
525.8 | 12.5624
525.9 | 12.2037
526 | 11.8449
526.1 | 11.4229
526.2 | 11.0008
526.3 | 10.5787
526.4 | 10.1567
526.5 | 9.7346
526.6 | 9.3126
526.7 | 8.8905
526.8 | 8.4685
526.9 | 8.0464
527 | 7.6244
527.1 | 7.2312
527.2 | 6.838
527.3 | 6.4448
527.4 | 6.0516
527.5 | 5.6584
527.6 | 5.2652
527.7 | 4.872
527.8 | 4.4789
527.9 | 4.0857
528 | 3.6925
528.1 | 3.4117
528.2 | 3.1309
528.3 | 2.8501
528.4 | 2.5693
528.5 | 2.2885
528.6 | 2.0077
528.7 | 1.7269
528.8 | 1.4461
528.9 | 1.1653
529 | 0.88451
529.1 | 0.80171
529.2 | 0.71891
529.3 | 0.63611
529.4 | 0.55331
529.5 | 0.47051
529.6 | 0.38771
529.7 | 0.30491
529.8 | 0.22211
529.9 | 0.13931
530 | 0.056512
530.1 | 0.051632
530.2 | 0.046752
530.3 | 0.041873
530.4 | 0.036993
530.5 | 0.032113
530.6 | 0.027234
530.7 | 0.022354
530.8 | 0.017474
530.9 | 0.012594
531 | 0.0077148
531.1 | 0.0069433
531.2 | 0.0061718
531.3 | 0.0054003
531.4 | 0.0046289
531.5 | 0.0038574
531.6 | 0.0030859
531.7 | 0.0023144
531.8 | 0.001543
531.9 | 0.00077148
532 | 0
532.1 | 0
532.2 | 0
532.3 | 0
532.4 | 0
532.5 | 0
532.6 | 0
532.7 | 0
532.8 | 0
532.9 | 0
533 | 0
533.1 | 0.034184
533.2 | 0.068368
533.3 | 0.10255
533.4 | 0.13674
533.5 | 0.17092
533.6 | 0.2051
533.7 | 0.23929
533.8 | 0.27347
533.9 | 0.30766
534 | 0.34184
534.1 | 0.55273
534.2 | 0.76361
534.3 | 0.9745
534.4 | 1.1854
534.5 | 1.3963
534.6 | 1.6072
534.7 | 1.818
534.8 | 2.0289
534.9 | 2.2398
535 | 2.4507
535.1 | 2.5935
535.2 | 2.7363
535.3 | 2.8791
535.4 | 3.0219
535.5 | 3.1647
535.6 | 3.3075
535.7 | 3.4503
535.8 | 3.5931
535.9 | 3.7359
536 | 3.8787
536.1 | 4.1246
536.2 | 4.3704
536.3 | 4.6162
536.4 | 4.862
536.5 | 5.1079
536.6 | 5.3537
536.7 | 5.5995
536.8 | 5.8453
536.9 | 6.0912
537 | 6.337
537.1 | 6.7057
537.2 | 7.0744
537.3 | 7.4431
537.4 | 7.8117
537.5 | 8.1804
537.6 | 8.5491
537.7 | 8.9178
537.8 | 9.2865
537.9 | 9.6552
538 | 10.0239
538.1 | 10.53
538.2 | 11.0361
538.3 | 11.5423
538.4 | 12.0484
538.5 | 12.5546
538.6 | 13.0607
538.7 | 13.5668
538.8 | 14.073
538.9 | 14.5791
539 | 15.0852
539.1 | 15.4499
539.2 | 15.8145
539.3 | 16.1791
539.4 | 16.5437
539.5 | 16.9084
539.6 | 17.273
539.7 | 17.6376
539.8 | 18.0022
539.9 | 18.3668
540 | 18.7315
540.1 | 19.1662
540.2 | 19.6009
540.3 | 20.0356
540.4 | 20.4703
540.5 | 20.905
540.6 | 21.3397
540.7 | 21.7744
540.8 | 22.2091
540.9 | 22.6438
541 | 23.0786
541.1 | 23.1784
541.2 | 23.2782
541.3 | 23.3781
541.4 | 23.4779
541.5 | 23.5777
541.6 | 23.6776
541.7 | 23.7774
541.8 | 23.8772
541.9 | 23.977
542 | 24.0769
542.1 | 24.1291
542.2 | 24.1814
542.3 | 24.2336
542.4 | 24.2859
542.5 | 24.3381
542.6 | 24.3904
542.7 | 24.4427
542.8 | 24.4949
542.9 | 24.5472
543 | 24.5994
543.1 | 24.5451
543.2 | 24.4907
543.3 | 24.4364
543.4 | 24.382
543.5 | 24.3277
543.6 | 24.2733
543.7 | 24.219
543.8 | 24.1646
543.9 | 24.1103
544 | 24.056
544.1 | 23.9239
544.2 | 23.7919
544.3 | 23.6598
544.4 | 23.5278
544.5 | 23.3958
544.6 | 23.2637
544.7 | 23.1317
544.8 | 22.9997
544.9 | 22.8676
545 | 22.7356
545.1 | 22.5728
545.2 | 22.41
545.3 | 22.2472
545.4 | 22.0844
545.5 | 21.9217
545.6 | 21.7589
545.7 | 21.5961
545.8 | 21.4333
545.9 | 21.2705
546 | 21.1077
546.1 | 20.95
546.2 | 20.7922
546.3 | 20.6344
546.4 | 20.4766
546.5 | 20.3189
546.6 | 20.1611
546.7 | 20.0033
546.8 | 19.8455
546.9 | 19.6878
547 | 19.53
547.1 | 19.3718
547.2 | 19.2135
547.3 | 19.0553
547.4 | 18.8971
547.5 | 18.7389
547.6 | 18.5806
547.7 | 18.4224
547.8 | 18.2642
547.9 | 18.106
548 | 17.9477
548.1 | 17.7969
548.2 | 17.6461
548.3 | 17.4953
548.4 | 17.3445
548.5 | 17.1937
548.6 | 17.0429
548.7 | 16.8921
548.8 | 16.7413
548.9 | 16.5905
549 | 16.4397
549.1 | 16.3428
549.2 | 16.2459
549.3 | 16.149
549.4 | 16.052
549.5 | 15.9551
549.6 | 15.8582
549.7 | 15.7612
549.8 | 15.6643
549.9 | 15.5674
550 | 15.4705
550.1 | 15.4043
550.2 | 15.338
550.3 | 15.2718
550.4 | 15.2056
550.5 | 15.1394
550.6 | 15.0732
550.7 | 15.007
550.8 | 14.9408
550.9 | 14.8746
551 | 14.8084
551.1 | 14.7101
551.2 | 14.6119
551.3 | 14.5137
551.4 | 14.4155
551.5 | 14.3172
551.6 | 14.219
551.7 | 14.1208
551.8 | 14.0226
551.9 | 13.9243
552 | 13.8261
552.1 | 13.7946
552.2 | 13.7631
552.3 | 13.7316
552.4 | 13.7001
552.5 | 13.6685
552.6 | 13.637
552.7 | 13.6055
552.8 | 13.574
552.9 | 13.5425
553 | 13.511
553.1 | 13.5215
553.2 | 13.532
553.3 | 13.5425
553.4 | 13.553
553.5 | 13.5636
553.6 | 13.5741
553.7 | 13.5846
553.8 | 13.5951
553.9 | 13.6056
554 | 13.6161
554.1 | 13.6128
554.2 | 13.6095
554.3 | 13.6062
554.4 | 13.6028
554.5 | 13.5995
554.6 | 13.5962
554.7 | 13.5929
554.8 | 13.5895
554.9 | 13.5862
555 | 13.5829
555.1 | 13.5796
555.2 | 13.5763
555.3 | 13.573
555.4 | 13.5697
555.5 | 13.5664
555.6 | 13.5631
555.7 | 13.5598
555.8 | 13.5565
555.9 | 13.5533
556 | 13.55
556.1 | 13.5212
556.2 | 13.4925
556.3 | 13.4638
556.4 | 13.4351
556.5 | 13.4064
556.6 | 13.3777
556.7 | 13.3489
556.8 | 13.3202
556.9 | 13.2915
557 | 13.2628
557.1 | 13.2467
557.2 | 13.2306
557.3 | 13.2144
557.4 | 13.1983
557.5 | 13.1822
557.6 | 13.1661
557.7 | 13.15
557.8 | 13.1339
557.9 | 13.1177
558 | 13.1016
558.1 | 13.2356
558.2 | 13.3695
558.3 | 13.5035
558.4 | 13.6375
558.5 | 13.7714
558.6 | 13.9054
558.7 | 14.0393
558.8 | 14.1733
558.9 | 14.3072
559 | 14.4412
559.1 | 14.5874
559.2 | 14.7336
559.3 | 14.8798
559.4 | 15.026
559.5 | 15.1722
559.6 | 15.3185
559.7 | 15.4647
559.8 | 15.6109
559.9 | 15.7571
560 | 15.9033
560.1 | 16.0103
560.2 | 16.1172
560.3 | 16.2242
560.4 | 16.3312
560.5 | 16.4381
560.6 | 16.5451
560.7 | 16.6521
560.8 | 16.759
560.9 | 16.866
561 | 16.973
561.1 | 17.0059
561.2 | 17.0389
561.3 | 17.0718
561.4 | 17.1048
561.5 | 17.1378
561.6 | 17.1707
561.7 | 17.2037
561.8 | 17.2366
561.9 | 17.2696
562 | 17.3026
562.1 | 17.2743
562.2 | 17.246
562.3 | 17.2178
562.4 | 17.1895
562.5 | 17.1612
562.6 | 17.133
562.7 | 17.1047
562.8 | 17.0764
562.9 | 17.0482
563 | 17.0199
563.1 | 16.8808
563.2 | 16.7417
563.3 | 16.6026
563.4 | 16.4635
563.5 | 16.3244
563.6 | 16.1852
563.7 | 16.0461
563.8 | 15.907
563.9 | 15.7679
564 | 15.6288
564.1 | 15.4456
564.2 | 15.2624
564.3 | 15.0793
564.4 | 14.8961
564.5 | 14.7129
564.6 | 14.5297
564.7 | 14.3465
564.8 | 14.1634
564.9 | 13.9802
565 | 13.797
565.1 | 13.3658
565.2 | 12.9346
565.3 | 12.5035
565.4 | 12.0723
565.5 | 11.6411
565.6 | 11.2099
565.7 | 10.7787
565.8 | 10.3476
565.9 | 9.9164
566 | 9.4852
566.1 | 8.9289
566.2 | 8.3725
566.3 | 7.8161
566.4 | 7.2598
566.5 | 6.7034
566.6 | 6.1471
566.7 | 5.5907
566.8 | 5.0344
566.9 | 4.478
567 | 3.9216
567.1 | 3.5541
567.2 | 3.1866
567.3 | 2.8191
567.4 | 2.4516
567.5 | 2.0841
567.6 | 1.7166
567.7 | 1.349
567.8 | 0.98152
567.9 | 0.61401
568 | 0.24649
568.1 | 0.22583
568.2 | 0.20518
568.3 | 0.18452
568.4 | 0.16387
568.5 | 0.14321
568.6 | 0.12256
568.7 | 0.1019
568.8 | 0.081246
568.9 | 0.060591
569 | 0.039935
569.1 | 0.036258
569.2 | 0.03258
569.3 | 0.028903
569.4 | 0.025225
569.5 | 0.021548
569.6 | 0.01787
569.7 | 0.014193
569.8 | 0.010516
569.9 | 0.0068381
570 | 0.0031607
570.1 | 0.0028446
570.2 | 0.0025286
570.3 | 0.0022125
570.4 | 0.0018964
570.5 | 0.0015804
570.6 | 0.0012643
570.7 | 0.00094821
570.8 | 0.00063214
570.9 | 0.00031607
571 | 0
571.1 | 0
571.2 | 0
571.3 | 0
571.4 | 0
571.5 | 0
571.6 | 0
571.7 | 0
571.8 | 0
571.9 | 0
572 | 0
572.1 | 0
572.2 | 0
572.3 | 0
572.4 | 0
572.5 | 0
572.6 | 0
572.7 | 0
572.8 | 0
572.9 | 0
573 | 0
573.1 | 0
573.2 | 0
573.3 | 0
573.4 | 0
573.5 | 0
573.6 | 0
573.7 | 0
573.8 | 0
573.9 | 0
574 | 0
574.1 | 0
574.2 | 0
574.3 | 0
574.4 | 0
574.5 | 0
574.6 | 0
574.7 | 0
574.8 | 0
574.9 | 0
575 | 0
575.1 | 0
575.2 | 0
575.3 | 0
575.4 | 0
575.5 | 0
575.6 | 0
575.7 | 0
575.8 | 0
575.9 | 0
576 | 0
576.1 | 0
576.2 | 0
576.3 | 0
576.4 | 0
576.5 | 0
576.6 | 0
576.7 | 0
576.8 | 0
576.9 | 0
577 | 0
577.1 | 0
577.2 | 0
577.3 | 0
577.4 | 0
577.5 | 0
577.6 | 0
577.7 | 0
577.8 | 0
577.9 | 0
578 | 0
578.1 | 0
578.2 | 0
578.3 | 0
578.4 | 0
578.5 | 0
578.6 | 0
578.7 | 0
578.8 | 0
578.9 | 0
579 | 0
579.1 | 0
579.2 | 0
579.3 | 0
579.4 | 0
579.5 | 0
579.6 | 0
579.7 | 0
579.8 | 0
579.9 | 0
580 | 0
580.1 | 0
580.2 | 0
580.3 | 0
580.4 | 0
580.5 | 0
580.6 | 0
580.7 | 0
580.8 | 0
580.9 | 0
581 | 0
581.1 | 0
581.2 | 0
581.3 | 0
581.4 | 0
581.5 | 0
581.6 | 0
581.7 | 0
581.8 | 0
581.9 | 0
582 | 0
582.1 | 0
582.2 | 0
582.3 | 0
582.4 | 0
582.5 | 0
582.6 | 0
582.7 | 0
582.8 | 0
582.9 | 0
583 | 0
583.1 | 0
583.2 | 0
583.3 | 0
583.4 | 0
583.5 | 0
583.6 | 0
583.7 | 0
583.8 | 0
583.9 | 0
584 | 0
584.1 | 0
584.2 | 0
584.3 | 0
584.4 | 0
584.5 | 0
584.6 | 0
584.7 | 0
584.8 | 0
584.9 | 0
585 | 0
585.1 | 0
585.2 | 0
585.3 | 0
585.4 | 0
585.5 | 0
585.6 | 0
585.7 | 0
585.8 | 0
585.9 | 0
586 | 0
586.1 | 0
586.2 | 0
586.3 | 0
586.4 | 0
586.5 | 0
586.6 | 0
586.7 | 0
586.8 | 0
586.9 | 0
587 | 0
587.1 | 0
587.2 | 0
587.3 | 0
587.4 | 0
587.5 | 0
587.6 | 0
587.7 | 0
587.8 | 0
587.9 | 0
588 | 0
588.1 | 0
588.2 | 0
588.3 | 0
588.4 | 0
588.5 | 0
588.6 | 0
588.7 | 0
588.8 | 0
588.9 | 0
589 | 0
589.1 | 0
589.2 | 0
589.3 | 0
589.4 | 0
589.5 | 0
589.6 | 0
589.7 | 0
589.8 | 0
589.9 | 0
590 | 0
590.1 | 0
590.2 | 0
590.3 | 0
590.4 | 0
590.5 | 0
590.6 | 0
590.7 | 0
590.8 | 0
590.9 | 0
591 | 0
591.1 | 0
591.2 | 0
591.3 | 0
591.4 | 0
591.5 | 0
591.6 | 0
591.7 | 0
591.8 | 0
591.9 | 0
592 | 0
592.1 | 0
592.2 | 0
592.3 | 0
592.4 | 0
592.5 | 0
592.6 | 0
592.7 | 0
592.8 | 0
592.9 | 0
593 | 0
593.1 | 0
593.2 | 0
593.3 | 0
593.4 | 0
593.5 | 0
593.6 | 0
593.7 | 0
593.8 | 0
593.9 | 0
594 | 0
594.1 | 0
594.2 | 0
594.3 | 0
594.4 | 0
594.5 | 0
594.6 | 0
594.7 | 0
594.8 | 0
594.9 | 0
595 | 0
595.1 | 0
595.2 | 0
595.3 | 0
595.4 | 0
595.5 | 0
595.6 | 0
595.7 | 0
595.8 | 0
595.9 | 0
596 | 0
596.1 | 0
596.2 | 0
596.3 | 0
596.4 | 0
596.5 | 0
596.6 | 0
596.7 | 0
596.8 | 0
596.9 | 0
597 | 0
597.1 | 0
597.2 | 0
597.3 | 0
597.4 | 0
597.5 | 0
597.6 | 0
597.7 | 0
597.8 | 0
597.9 | 0
598 | 0
598.1 | 0
598.2 | 0
598.3 | 0
598.4 | 0
598.5 | 0
598.6 | 0
598.7 | 0
598.8 | 0
598.9 | 0
599 | 0
599.1 | 0
599.2 | 0
599.3 | 0
599.4 | 0
599.5 | 0
599.6 | 0
599.7 | 0
599.8 | 0
599.9 | 0
600 | 0
600.1 | 0
600.2 | 0
600.3 | 0
600.4 | 0
600.5 | 0
600.6 | 0
600.7 | 0
600.8 | 0
600.9 | 0
601 | 0
601.1 | 0.02602
601.2 | 0.05204
601.3 | 0.07806
601.4 | 0.10408
601.5 | 0.1301
601.6 | 0.15612
601.7 | 0.18214
601.8 | 0.20816
601.9 | 0.23418
602 | 0.2602
602.1 | 0.37787
602.2 | 0.49554
602.3 | 0.61322
602.4 | 0.73089
602.5 | 0.84856
602.6 | 0.96623
602.7 | 1.0839
602.8 | 1.2016
602.9 | 1.3192
603 | 1.4369
603.1 | 1.7593
603.2 | 2.0818
603.3 | 2.4042
603.4 | 2.7266
603.5 | 3.049
603.6 | 3.3715
603.7 | 3.6939
603.8 | 4.0163
603.9 | 4.3388
604 | 4.6612
604.1 | 5.0838
604.2 | 5.5064
604.3 | 5.929
604.4 | 6.3515
604.5 | 6.7741
604.6 | 7.1967
604.7 | 7.6193
604.8 | 8.0419
604.9 | 8.4645
605 | 8.8871
605.1 | 9.3076
605.2 | 9.7281
605.3 | 10.1487
605.4 | 10.5692
605.5 | 10.9897
605.6 | 11.4103
605.7 | 11.8308
605.8 | 12.2513
605.9 | 12.6718
606 | 13.0924
606.1 | 13.7107
606.2 | 14.3289
606.3 | 14.9472
606.4 | 15.5655
606.5 | 16.1837
606.6 | 16.802
606.7 | 17.4203
606.8 | 18.0386
606.9 | 18.6568
607 | 19.2751
607.1 | 19.708
607.2 | 20.1409
607.3 | 20.5737
607.4 | 21.0066
607.5 | 21.4395
607.6 | 21.8724
607.7 | 22.3052
607.8 | 22.7381
607.9 | 23.171
608 | 23.6039
608.1 | 24.3311
608.2 | 25.0584
608.3 | 25.7857
608.4 | 26.513
608.5 | 27.2402
608.6 | 27.9675
608.7 | 28.6948
608.8 | 29.4221
608.9 | 30.1493
609 | 30.8766
609.1 | 31.3411
609.2 | 31.8056
609.3 | 32.27
609.4 | 32.7345
609.5 | 33.199
609.6 | 33.6635
609.7 | 34.128
609.8 | 34.5924
609.9 | 35.0569
610 | 35.5214
610.1 | 35.8169
610.2 | 36.1124
610.3 | 36.408
610.4 | 36.7035
610.5 | 36.999
610.6 | 37.2945
610.7 | 37.59
610.8 | 37.8856
610.9 | 38.1811
611 | 38.4766
611.1 | 38.9312
611.2 | 39.3859
611.3 | 39.8405
611.4 | 40.2952
611.5 | 40.7498
611.6 | 41.2044
611.7 | 41.6591
611.8 | 42.1137
611.9 | 42.5683
612 | 43.023
612.1 | 43.3622
612.2 | 43.7014
612.3 | 44.0407
612.4 | 44.3799
612.5 | 44.7191
612.6 | 45.0584
612.7 | 45.3976
612.8 | 45.7368
612.9 | 46.076
613 | 46.4153
613.1 | 46.555
613.2 | 46.6948
613.3 | 46.8346
613.4 | 46.9744
613.5 | 47.1141
613.6 | 47.2539
613.7 | 47.3937
613.8 | 47.5335
613.9 | 47.6732
614 | 47.813
614.1 | 47.8934
614.2 | 47.9738
614.3 | 48.0542
614.4 | 48.1346
614.5 | 48.215
614.6 | 48.2954
614.7 | 48.3758
614.8 | 48.4562
614.9 | 48.5366
615 | 48.617
615.1 | 48.6014
615.2 | 48.5857
615.3 | 48.57
615.4 | 48.5544
615.5 | 48.5387
615.6 | 48.5231
615.7 | 48.5074
615.8 | 48.4917
615.9 | 48.4761
616 | 48.4604
616.1 | 48.4262
616.2 | 48.392
616.3 | 48.3578
616.4 | 48.3236
616.5 | 48.2893
616.6 | 48.2551
616.7 | 48.2209
616.8 | 48.1867
616.9 | 48.1525
617 | 48.1183
617.1 | 48.1095
617.2 | 48.1007
617.3 | 48.0919
617.4 | 48.0831
617.5 | 48.0743
617.6 | 48.0655
617.7 | 48.0567
617.8 | 48.0479
617.9 | 48.039
618 | 48.0302
618.1 | 47.9911
618.2 | 47.9519
618.3 | 47.9127
618.4 | 47.8735
618.5 | 47.8343
618.6 | 47.7951
618.7 | 47.7559
618.8 | 47.7167
618.9 | 47.6776
619 | 47.6384
619.1 | 47.5656
619.2 | 47.4928
619.3 | 47.42
619.4 | 47.3473
619.5 | 47.2745
619.6 | 47.2017
619.7 | 47.129
619.8 | 47.0562
619.9 | 46.9834
620 | 46.9106
620.1 | 46.8177
620.2 | 46.7247
620.3 | 46.6317
620.4 | 46.5387
620.5 | 46.4457
620.6 | 46.3528
620.7 | 46.2598
620.8 | 46.1668
620.9 | 46.0738
621 | 45.9808
621.1 | 45.899
621.2 | 45.8171
621.3 | 45.7353
621.4 | 45.6534
621.5 | 45.5716
621.6 | 45.4898
621.7 | 45.4079
621.8 | 45.3261
621.9 | 45.2442
622 | 45.1624
622.1 | 45.0658
622.2 | 44.9692
622.3 | 44.8726
622.4 | 44.776
622.5 | 44.6795
622.6 | 44.5829
622.7 | 44.4863
622.8 | 44.3897
622.9 | 44.2931
623 | 44.1965
623.1 | 44.1498
623.2 | 44.103
623.3 | 44.0562
623.4 | 44.0094
623.5 | 43.9626
623.6 | 43.9159
623.7 | 43.8691
623.8 | 43.8223
623.9 | 43.7755
624 | 43.7288
624.1 | 43.722
624.2 | 43.7152
624.3 | 43.7084
624.4 | 43.7016
624.5 | 43.6949
624.6 | 43.6881
624.7 | 43.6813
624.8 | 43.6745
624.9 | 43.6677
625 | 43.661
625.1 | 43.6883
625.2 | 43.7156
625.3 | 43.7429
625.4 | 43.7703
625.5 | 43.7976
625.6 | 43.8249
625.7 | 43.8523
625.8 | 43.8796
625.9 | 43.9069
626 | 43.9343
626.1 | 44.0101
626.2 | 44.0859
626.3 | 44.1617
626.4 | 44.2376
626.5 | 44.3134
626.6 | 44.3892
626.7 | 44.465
626.8 | 44.5409
626.9 | 44.6167
627 | 44.6925
627.1 | 44.7788
627.2 | 44.8651
627.3 | 44.9514
627.4 | 45.0377
627.5 | 45.124
627.6 | 45.2103
627.7 | 45.2966
627.8 | 45.3829
627.9 | 45.4692
628 | 45.5555
628.1 | 45.5928
628.2 | 45.6302
628.3 | 45.6676
628.4 | 45.7049
628.5 | 45.7423
628.6 | 45.7797
628.7 | 45.8171
628.8 | 45.8544
628.9 | 45.8918
629 | 45.9292
629.1 | 45.9235
629.2 | 45.9177
629.3 | 45.912
629.4 | 45.9063
629.5 | 45.9006
629.6 | 45.8949
629.7 | 45.8891
629.8 | 45.8834
629.9 | 45.8777
630 | 45.872
630.1 | 45.8607
630.2 | 45.8494
630.3 | 45.8382
630.4 | 45.8269
630.5 | 45.8156
630.6 | 45.8043
630.7 | 45.793
630.8 | 45.7818
630.9 | 45.7705
631 | 45.7592
631.1 | 45.7802
631.2 | 45.8013
631.3 | 45.8223
631.4 | 45.8433
631.5 | 45.8644
631.6 | 45.8854
631.7 | 45.9064
631.8 | 45.9275
631.9 | 45.9485
632 | 45.9695
632.1 | 46.0227
632.2 | 46.0759
632.3 | 46.1291
632.4 | 46.1823
632.5 | 46.2355
632.6 | 46.2887
632.7 | 46.3419
632.8 | 46.3951
632.9 | 46.4483
633 | 46.5015
633.1 | 46.5958
633.2 | 46.6901
633.3 | 46.7843
633.4 | 46.8786
633.5 | 46.9729
633.6 | 47.0672
633.7 | 47.1614
633.8 | 47.2557
633.9 | 47.35
634 | 47.4443
634.1 | 47.5977
634.2 | 47.7511
634.3 | 47.9045
634.4 | 48.058
634.5 | 48.2114
634.6 | 48.3648
634.7 | 48.5182
634.8 | 48.6716
634.9 | 48.8251
635 | 48.9785
635.1 | 49.16
635.2 | 49.3415
635.3 | 49.523
635.4 | 49.7045
635.5 | 49.8861
635.6 | 50.0676
635.7 | 50.2491
635.8 | 50.4306
635.9 | 50.6121
636 | 50.7936
636.1 | 50.9735
636.2 | 51.1533
636.3 | 51.3332
636.4 | 51.513
636.5 | 51.6928
636.6 | 51.8727
636.7 | 52.0525
636.8 | 52.2323
636.9 | 52.4122
637 | 52.592
637.1 | 52.6248
637.2 | 52.6575
637.3 | 52.6903
637.4 | 52.723
637.5 | 52.7558
637.6 | 52.7885
637.7 | 52.8212
637.8 | 52.854
637.9 | 52.8867
638 | 52.9195
638.1 | 52.9351
638.2 | 52.9506
638.3 | 52.9662
638.4 | 52.9818
638.5 | 52.9973
638.6 | 53.0129
638.7 | 53.0285
638.8 | 53.0441
638.9 | 53.0596
639 | 53.0752
639.1 | 53.0914
639.2 | 53.1077
639.3 | 53.1239
639.4 | 53.1402
639.5 | 53.1564
639.6 | 53.1727
639.7 | 53.1889
639.8 | 53.2051
639.9 | 53.2214
640 | 53.2376
640.1 | 53.2123
640.2 | 53.187
640.3 | 53.1618
640.4 | 53.1365
640.5 | 53.1112
640.6 | 53.0859
640.7 | 53.0606
640.8 | 53.0353
640.9 | 53.01
641 | 52.9847
641.1 | 52.9556
641.2 | 52.9264
641.3 | 52.8973
641.4 | 52.8682
641.5 | 52.8391
641.6 | 52.8099
641.7 | 52.7808
641.8 | 52.7517
641.9 | 52.7226
642 | 52.6934
642.1 | 52.7147
642.2 | 52.7359
642.3 | 52.7571
642.4 | 52.7783
642.5 | 52.7996
642.6 | 52.8208
642.7 | 52.842
642.8 | 52.8632
642.9 | 52.8845
643 | 52.9057
643.1 | 53.0084
643.2 | 53.1112
643.3 | 53.2139
643.4 | 53.3166
643.5 | 53.4193
643.6 | 53.5221
643.7 | 53.6248
643.8 | 53.7275
643.9 | 53.8302
644 | 53.933
644.1 | 54.0192
644.2 | 54.1055
644.3 | 54.1918
644.4 | 54.278
644.5 | 54.3643
644.6 | 54.4506
644.7 | 54.5368
644.8 | 54.6231
644.9 | 54.7094
645 | 54.7956
645.1 | 54.8501
645.2 | 54.9046
645.3 | 54.9591
645.4 | 55.0136
645.5 | 55.0681
645.6 | 55.1226
645.7 | 55.1771
645.8 | 55.2315
645.9 | 55.286
646 | 55.3405
646.1 | 55.3817
646.2 | 55.4229
646.3 | 55.4641
646.4 | 55.5053
646.5 | 55.5465
646.6 | 55.5877
646.7 | 55.6289
646.8 | 55.6701
646.9 | 55.7113
647 | 55.7525
647.1 | 55.7803
647.2 | 55.8081
647.3 | 55.8359
647.4 | 55.8637
647.5 | 55.8915
647.6 | 55.9193
647.7 | 55.9471
647.8 | 55.9749
647.9 | 56.0027
648 | 56.0305
648.1 | 56.0656
648.2 | 56.1007
648.3 | 56.1358
648.4 | 56.1709
648.5 | 56.206
648.6 | 56.2411
648.7 | 56.2762
648.8 | 56.3113
648.9 | 56.3464
649 | 56.3815
649.1 | 56.4224
649.2 | 56.4632
649.3 | 56.5041
649.4 | 56.5449
649.5 | 56.5858
649.6 | 56.6266
649.7 | 56.6675
649.8 | 56.7083
649.9 | 56.7491
650 | 56.79
650.1 | 56.8092
650.2 | 56.8284
650.3 | 56.8476
650.4 | 56.8668
650.5 | 56.886
650.6 | 56.9053
650.7 | 56.9245
650.8 | 56.9437
650.9 | 56.9629
651 | 56.9821
651.1 | 56.9089
651.2 | 56.8358
651.3 | 56.7627
651.4 | 56.6895
651.5 | 56.6164
651.6 | 56.5432
651.7 | 56.4701
651.8 | 56.3969
651.9 | 56.3238
652 | 56.2506
652.1 | 56.133
652.2 | 56.0154
652.3 | 55.8978
652.4 | 55.7802
652.5 | 55.6626
652.6 | 55.545
652.7 | 55.4274
652.8 | 55.3098
652.9 | 55.1922
653 | 55.0746
653.1 | 54.8687
653.2 | 54.6628
653.3 | 54.4569
653.4 | 54.251
653.5 | 54.0451
653.6 | 53.8392
653.7 | 53.6333
653.8 | 53.4274
653.9 | 53.2215
654 | 53.0156
654.1 | 52.7304
654.2 | 52.4452
654.3 | 52.1599
654.4 | 51.8747
654.5 | 51.5895
654.6 | 51.3043
654.7 | 51.0191
654.8 | 50.7338
654.9 | 50.4486
655 | 50.1634
655.1 | 49.934
655.2 | 49.7045
655.3 | 49.4751
655.4 | 49.2457
655.5 | 49.0162
655.6 | 48.7868
655.7 | 48.5574
655.8 | 48.3279
655.9 | 48.0985
656 | 47.869
656.1 | 47.5447
656.2 | 47.2203
656.3 | 46.896
656.4 | 46.5716
656.5 | 46.2473
656.6 | 45.9229
656.7 | 45.5985
656.8 | 45.2742
656.9 | 44.9498
657 | 44.6255
657.1 | 44.2765
657.2 | 43.9275
657.3 | 43.5785
657.4 | 43.2296
657.5 | 42.8806
657.6 | 42.5316
657.7 | 42.1827
657.8 | 41.8337
657.9 | 41.4847
658 | 41.1357
658.1 | 40.8068
658.2 | 40.4779
658.3 | 40.149
658.4 | 39.82
658.5 | 39.4911
658.6 | 39.1622
658.7 | 38.8333
658.8 | 38.5043
658.9 | 38.1754
659 | 37.8465
659.1 | 37.5898
659.2 | 37.333
659.3 | 37.0763
659.4 | 36.8196
659.5 | 36.5628
659.6 | 36.3061
659.7 | 36.0493
659.8 | 35.7926
659.9 | 35.5359
660 | 35.2791
660.1 | 34.9999
660.2 | 34.7207
660.3 | 34.4415
660.4 | 34.1623
660.5 | 33.8831
660.6 | 33.6039
660.7 | 33.3246
660.8 | 33.0454
660.9 | 32.7662
661 | 32.487
661.1 | 32.0174
661.2 | 31.5478
661.3 | 31.0783
661.4 | 30.6087
661.5 | 30.1391
661.6 | 29.6695
661.7 | 29.1999
661.8 | 28.7303
661.9 | 28.2608
662 | 27.7912
662.1 | 27.3431
662.2 | 26.895
662.3 | 26.4469
662.4 | 25.9988
662.5 | 25.5508
662.6 | 25.1027
662.7 | 24.6546
662.8 | 24.2065
662.9 | 23.7584
663 | 23.3103
663.1 | 22.7925
663.2 | 22.2746
663.3 | 21.7567
663.4 | 21.2388
663.5 | 20.721
663.6 | 20.2031
663.7 | 19.6852
663.8 | 19.1673
663.9 | 18.6494
664 | 18.1316
664.1 | 17.6892
664.2 | 17.2468
664.3 | 16.8045
664.4 | 16.3621
664.5 | 15.9197
664.6 | 15.4774
664.7 | 15.035
664.8 | 14.5926
664.9 | 14.1503
665 | 13.7079
665.1 | 13.5877
665.2 | 13.4676
665.3 | 13.3474
665.4 | 13.2273
665.5 | 13.1071
665.6 | 12.987
665.7 | 12.8668
665.8 | 12.7466
665.9 | 12.6265
666 | 12.5063
666.1 | 12.5683
666.2 | 12.6303
666.3 | 12.6923
666.4 | 12.7543
666.5 | 12.8163
666.6 | 12.8783
666.7 | 12.9403
666.8 | 13.0023
666.9 | 13.0643
667 | 13.1263
667.1 | 13.1967
667.2 | 13.2672
667.3 | 13.3377
667.4 | 13.4082
667.5 | 13.4787
667.6 | 13.5491
667.7 | 13.6196
667.8 | 13.6901
667.9 | 13.7606
668 | 13.831
668.1 | 14.1573
668.2 | 14.4835
668.3 | 14.8098
668.4 | 15.136
668.5 | 15.4622
668.6 | 15.7885
668.7 | 16.1147
668.8 | 16.4409
668.9 | 16.7672
669 | 17.0934
669.1 | 17.5714
669.2 | 18.0495
669.3 | 18.5275
669.4 | 19.0055
669.5 | 19.4836
669.6 | 19.9616
669.7 | 20.4397
669.8 | 20.9177
669.9 | 21.3957
670 | 21.8738
670.1 | 22.4811
670.2 | 23.0884
670.3 | 23.6957
670.4 | 24.3031
670.5 | 24.9104
670.6 | 25.5177
670.7 | 26.125
670.8 | 26.7324
670.9 | 27.3397
671 | 27.947
671.1 | 28.2275
671.2 | 28.508
671.3 | 28.7885
671.4 | 29.0689
671.5 | 29.3494
671.6 | 29.6299
671.7 | 29.9104
671.8 | 30.1908
671.9 | 30.4713
672 | 30.7518
672.1 | 30.9725
672.2 | 31.1933
672.3 | 31.414
672.4 | 31.6348
672.5 | 31.8555
672.6 | 32.0762
672.7 | 32.297
672.8 | 32.5177
672.9 | 32.7385
673 | 32.9592
673.1 | 33.159
673.2 | 33.3588
673.3 | 33.5586
673.4 | 33.7584
673.5 | 33.9582
673.6 | 34.1581
673.7 | 34.3579
673.8 | 34.5577
673.9 | 34.7575
674 | 34.9573
674.1 | 35.1748
674.2 | 35.3924
674.3 | 35.6099
674.4 | 35.8274
674.5 | 36.045
674.6 | 36.2625
674.7 | 36.4801
674.8 | 36.6976
674.9 | 36.9152
675 | 37.1327
675.1 | 37.32
675.2 | 37.5073
675.3 | 37.6946
675.4 | 37.8819
675.5 | 38.0692
675.6 | 38.2564
675.7 | 38.4437
675.8 | 38.631
675.9 | 38.8183
676 | 39.0056
676.1 | 39.1652
676.2 | 39.3249
676.3 | 39.4845
676.4 | 39.6441
676.5 | 39.8038
676.6 | 39.9634
676.7 | 40.1231
676.8 | 40.2827
676.9 | 40.4423
677 | 40.602
677.1 | 40.5973
677.2 | 40.5925
677.3 | 40.5878
677.4 | 40.5831
677.5 | 40.5784
677.6 | 40.5737
677.7 | 40.569
677.8 | 40.5643
677.9 | 40.5596
678 | 40.5548
678.1 | 40.4567
678.2 | 40.3586
678.3 | 40.2605
678.4 | 40.1624
678.5 | 40.0643
678.6 | 39.9662
678.7 | 39.8681
678.8 | 39.77
678.9 | 39.6719
679 | 39.5738
679.1 | 39.3844
679.2 | 39.1951
679.3 | 39.0058
679.4 | 38.8164
679.5 | 38.6271
679.6 | 38.4378
679.7 | 38.2484
679.8 | 38.0591
679.9 | 37.8698
680 | 37.6805
680.1 | 37.324
680.2 | 36.9676
680.3 | 36.6112
680.4 | 36.2547
680.5 | 35.8983
680.6 | 35.5419
680.7 | 35.1855
680.8 | 34.829
680.9 | 34.4726
681 | 34.1162
681.1 | 33.6173
681.2 | 33.1184
681.3 | 32.6194
681.4 | 32.1205
681.5 | 31.6216
681.6 | 31.1227
681.7 | 30.6238
681.8 | 30.1249
681.9 | 29.6259
682 | 29.127
682.1 | 28.6458
682.2 | 28.1645
682.3 | 27.6832
682.4 | 27.2019
682.5 | 26.7207
682.6 | 26.2394
682.7 | 25.7581
682.8 | 25.2768
682.9 | 24.7956
683 | 24.3143
683.1 | 23.9718
683.2 | 23.6294
683.3 | 23.2869
683.4 | 22.9445
683.5 | 22.602
683.6 | 22.2596
683.7 | 21.9171
683.8 | 21.5747
683.9 | 21.2322
684 | 20.8898
684.1 | 20.7079
684.2 | 20.526
684.3 | 20.3442
684.4 | 20.1623
684.5 | 19.9804
684.6 | 19.7986
684.7 | 19.6167
684.8 | 19.4348
684.9 | 19.253
685 | 19.0711
685.1 | 19.1124
685.2 | 19.1538
685.3 | 19.1951
685.4 | 19.2365
685.5 | 19.2778
685.6 | 19.3192
685.7 | 19.3605
685.8 | 19.4019
685.9 | 19.4432
686 | 19.4846
686.1 | 19.7054
686.2 | 19.9262
686.3 | 20.147
686.4 | 20.3678
686.5 | 20.5886
686.6 | 20.8094
686.7 | 21.0302
686.8 | 21.251
686.9 | 21.4718
687 | 21.6926
687.1 | 21.8982
687.2 | 22.1037
687.3 | 22.3093
687.4 | 22.5149
687.5 | 22.7205
687.6 | 22.9261
687.7 | 23.1316
687.8 | 23.3372
687.9 | 23.5428
688 | 23.7484
688.1 | 23.935
688.2 | 24.1216
688.3 | 24.3082
688.4 | 24.4948
688.5 | 24.6814
688.6 | 24.868
688.7 | 25.0546
688.8 | 25.2412
688.9 | 25.4278
689 | 25.6144
689.1 | 25.8398
689.2 | 26.0652
689.3 | 26.2906
689.4 | 26.516
689.5 | 26.7414
689.6 | 26.9668
689.7 | 27.1921
689.8 | 27.4175
689.9 | 27.6429
690 | 27.8683
690.1 | 28.0656
690.2 | 28.2629
690.3 | 28.4601
690.4 | 28.6574
690.5 | 28.8547
690.6 | 29.0519
690.7 | 29.2492
690.8 | 29.4465
690.9 | 29.6437
691 | 29.841
691.1 | 29.9035
691.2 | 29.9661
691.3 | 30.0286
691.4 | 30.0912
691.5 | 30.1537
691.6 | 30.2163
691.7 | 30.2788
691.8 | 30.3413
691.9 | 30.4039
692 | 30.4664
692.1 | 30.498
692.2 | 30.5295
692.3 | 30.5611
692.4 | 30.5927
692.5 | 30.6242
692.6 | 30.6558
692.7 | 30.6873
692.8 | 30.7189
692.9 | 30.7504
693 | 30.782
693.1 | 30.8266
693.2 | 30.8712
693.3 | 30.9158
693.4 | 30.9604
693.5 | 31.005
693.6 | 31.0496
693.7 | 31.0943
693.8 | 31.1389
693.9 | 31.1835
694 | 31.2281
694.1 | 31.3309
694.2 | 31.4338
694.3 | 31.5366
694.4 | 31.6395
694.5 | 31.7424
694.6 | 31.8452
694.7 | 31.9481
694.8 | 32.0509
694.9 | 32.1538
695 | 32.2566
695.1 | 32.3333
695.2 | 32.41
695.3 | 32.4866
695.4 | 32.5633
695.5 | 32.6399
695.6 | 32.7166
695.7 | 32.7932
695.8 | 32.8699
695.9 | 32.9465
696 | 33.0232
696.1 | 32.9247
696.2 | 32.8263
696.3 | 32.7278
696.4 | 32.6293
696.5 | 32.5309
696.6 | 32.4324
696.7 | 32.334
696.8 | 32.2355
696.9 | 32.1371
697 | 32.0386
697.1 | 31.7881
697.2 | 31.5377
697.3 | 31.2872
697.4 | 31.0368
697.5 | 30.7863
697.6 | 30.5358
697.7 | 30.2854
697.8 | 30.0349
697.9 | 29.7845
698 | 29.534
698.1 | 29.2036
698.2 | 28.8732
698.3 | 28.5428
698.4 | 28.2124
698.5 | 27.882
698.6 | 27.5516
698.7 | 27.2212
698.8 | 26.8908
698.9 | 26.5604
699 | 26.2299
699.1 | 26.0152
699.2 | 25.8004
699.3 | 25.5857
699.4 | 25.3709
699.5 | 25.1562
699.6 | 24.9414
699.7 | 24.7266
699.8 | 24.5119
699.9 | 24.2971
700 | 24.0824
700.1 | 23.921
700.2 | 23.7596
700.3 | 23.5982
700.4 | 23.4368
700.5 | 23.2754
700.6 | 23.1141
700.7 | 22.9527
700.8 | 22.7913
700.9 | 22.6299
701 | 22.4685
701.1 | 22.3603
701.2 | 22.2521
701.3 | 22.144
701.4 | 22.0358
701.5 | 21.9276
701.6 | 21.8194
701.7 | 21.7112
701.8 | 21.603
701.9 | 21.4948
702 | 21.3867
702.1 | 21.4049
702.2 | 21.4231
702.3 | 21.4413
702.4 | 21.4595
702.5 | 21.4777
702.6 | 21.4959
702.7 | 21.5141
702.8 | 21.5323
702.9 | 21.5505
703 | 21.5687
703.1 | 21.596
703.2 | 21.6233
703.3 | 21.6506
703.4 | 21.6779
703.5 | 21.7052
703.6 | 21.7326
703.7 | 21.7599
703.8 | 21.7872
703.9 | 21.8145
704 | 21.8418
704.1 | 21.7634
704.2 | 21.685
704.3 | 21.6066
704.4 | 21.5282
704.5 | 21.4498
704.6 | 21.3714
704.7 | 21.293
704.8 | 21.2145
704.9 | 21.1361
705 | 21.0577
705.1 | 20.9575
705.2 | 20.8573
705.3 | 20.7571
705.4 | 20.6568
705.5 | 20.5566
705.6 | 20.4564
705.7 | 20.3562
705.8 | 20.256
705.9 | 20.1557
706 | 20.0555
706.1 | 19.9029
706.2 | 19.7502
706.3 | 19.5976
706.4 | 19.445
706.5 | 19.2923
706.6 | 19.1397
706.7 | 18.987
706.8 | 18.8344
706.9 | 18.6818
707 | 18.5291
707.1 | 18.3328
707.2 | 18.1366
707.3 | 17.9403
707.4 | 17.744
707.5 | 17.5477
707.6 | 17.3514
707.7 | 17.1551
707.8 | 16.9589
707.9 | 16.7626
708 | 16.5663
708.1 | 16.333
708.2 | 16.0998
708.3 | 15.8665
708.4 | 15.6332
708.5 | 15.4
708.6 | 15.1667
708.7 | 14.9334
708.8 | 14.7002
708.9 | 14.4669
709 | 14.2336
709.1 | 14.0864
709.2 | 13.9391
709.3 | 13.7919
709.4 | 13.6446
709.5 | 13.4974
709.6 | 13.3501
709.7 | 13.2029
709.8 | 13.0556
709.9 | 12.9084
710 | 12.7611
710.1 | 12.8353
710.2 | 12.9094
710.3 | 12.9836
710.4 | 13.0578
710.5 | 13.1319
710.6 | 13.2061
710.7 | 13.2803
710.8 | 13.3545
710.9 | 13.4286
711 | 13.5028
711.1 | 13.7606
711.2 | 14.0185
711.3 | 14.2764
711.4 | 14.5342
711.5 | 14.7921
711.6 | 15.05
711.7 | 15.3078
711.8 | 15.5657
711.9 | 15.8235
712 | 16.0814
712.1 | 16.4274
712.2 | 16.7733
712.3 | 17.1193
712.4 | 17.4653
712.5 | 17.8112
712.6 | 18.1572
712.7 | 18.5032
712.8 | 18.8492
712.9 | 19.1951
713 | 19.5411
713.1 | 19.7547
713.2 | 19.9682
713.3 | 20.1818
713.4 | 20.3954
713.5 | 20.6089
713.6 | 20.8225
713.7 | 21.0361
713.8 | 21.2496
713.9 | 21.4632
714 | 21.6767
714.1 | 21.66
714.2 | 21.6433
714.3 | 21.6265
714.4 | 21.6098
714.5 | 21.5931
714.6 | 21.5763
714.7 | 21.5596
714.8 | 21.5429
714.9 | 21.5261
715 | 21.5094
715.1 | 21.3209
715.2 | 21.1325
715.3 | 20.944
715.4 | 20.7555
715.5 | 20.5671
715.6 | 20.3786
715.7 | 20.1901
715.8 | 20.0017
715.9 | 19.8132
716 | 19.6247
716.1 | 19.2981
716.2 | 18.9714
716.3 | 18.6448
716.4 | 18.3181
716.5 | 17.9915
716.6 | 17.6649
716.7 | 17.3382
716.8 | 17.0116
716.9 | 16.6849
717 | 16.3583
717.1 | 16.0365
717.2 | 15.7148
717.3 | 15.3931
717.4 | 15.0713
717.5 | 14.7496
717.6 | 14.4279
717.7 | 14.1061
717.8 | 13.7844
717.9 | 13.4627
718 | 13.141
718.1 | 13.0843
718.2 | 13.0277
718.3 | 12.9711
718.4 | 12.9145
718.5 | 12.8579
718.6 | 12.8013
718.7 | 12.7447
718.8 | 12.6881
718.9 | 12.6315
719 | 12.5749
719.1 | 12.6208
719.2 | 12.6667
719.3 | 12.7127
719.4 | 12.7586
719.5 | 12.8046
719.6 | 12.8505
719.7 | 12.8965
719.8 | 12.9424
719.9 | 12.9883
720 | 13.0343
720.1 | 13.208
720.2 | 13.3818
720.3 | 13.5555
720.4 | 13.7292
720.5 | 13.9029
720.6 | 14.0767
720.7 | 14.2504
720.8 | 14.4241
720.9 | 14.5979
721 | 14.7716
721.1 | 15.0218
721.2 | 15.2721
721.3 | 15.5223
721.4 | 15.7726
721.5 | 16.0228
721.6 | 16.273
721.7 | 16.5233
721.8 | 16.7735
721.9 | 17.0237
722 | 17.274
722.1 | 17.5231
722.2 | 17.7723
722.3 | 18.0214
722.4 | 18.2706
722.5 | 18.5197
722.6 | 18.7689
722.7 | 19.018
722.8 | 19.2671
722.9 | 19.5163
723 | 19.7654
723.1 | 19.9902
723.2 | 20.215
723.3 | 20.4397
723.4 | 20.6645
723.5 | 20.8893
723.6 | 21.114
723.7 | 21.3388
723.8 | 21.5636
723.9 | 21.7883
724 | 22.0131
724.1 | 22.213
724.2 | 22.4129
724.3 | 22.6127
724.4 | 22.8126
724.5 | 23.0125
724.6 | 23.2123
724.7 | 23.4122
724.8 | 23.6121
724.9 | 23.8119
725 | 24.0118
725.1 | 24.2603
725.2 | 24.5088
725.3 | 24.7574
725.4 | 25.0059
725.5 | 25.2544
725.6 | 25.5029
725.7 | 25.7514
725.8 | 25.9999
725.9 | 26.2485
726 | 26.497
726.1 | 26.8212
726.2 | 27.1453
726.3 | 27.4695
726.4 | 27.7937
726.5 | 28.1179
726.6 | 28.4421
726.7 | 28.7663
726.8 | 29.0904
726.9 | 29.4146
727 | 29.7388
727.1 | 30.1949
727.2 | 30.6509
727.3 | 31.107
727.4 | 31.563
727.5 | 32.0191
727.6 | 32.4752
727.7 | 32.9312
727.8 | 33.3873
727.9 | 33.8433
728 | 34.2994
728.1 | 34.5412
728.2 | 34.7831
728.3 | 35.0249
728.4 | 35.2667
728.5 | 35.5085
728.6 | 35.7504
728.7 | 35.9922
728.8 | 36.234
728.9 | 36.4759
729 | 36.7177
729.1 | 36.978
729.2 | 37.2382
729.3 | 37.4985
729.4 | 37.7588
729.5 | 38.0191
729.6 | 38.2794
729.7 | 38.5397
729.8 | 38.8
729.9 | 39.0602
730 | 39.3205
730.1 | 39.4828
730.2 | 39.645
730.3 | 39.8072
730.4 | 39.9694
730.5 | 40.1317
730.6 | 40.2939
730.7 | 40.4561
730.8 | 40.6184
730.9 | 40.7806
731 | 40.9428
731.1 | 41.0328
731.2 | 41.1228
731.3 | 41.2128
731.4 | 41.3028
731.5 | 41.3928
731.6 | 41.4828
731.7 | 41.5728
731.8 | 41.6628
731.9 | 41.7528
732 | 41.8428
732.1 | 41.8813
732.2 | 41.9197
732.3 | 41.9582
732.4 | 41.9967
732.5 | 42.0351
732.6 | 42.0736
732.7 | 42.1121
732.8 | 42.1505
732.9 | 42.189
733 | 42.2274
733.1 | 42.2574
733.2 | 42.2873
733.3 | 42.3173
733.4 | 42.3472
733.5 | 42.3771
733.6 | 42.4071
733.7 | 42.437
733.8 | 42.4669
733.9 | 42.4969
734 | 42.5268
734.1 | 42.5347
734.2 | 42.5425
734.3 | 42.5504
734.4 | 42.5583
734.5 | 42.5661
734.6 | 42.574
734.7 | 42.5818
734.8 | 42.5897
734.9 | 42.5975
735 | 42.6054
735.1 | 42.6134
735.2 | 42.6213
735.3 | 42.6293
735.4 | 42.6373
735.5 | 42.6452
735.6 | 42.6532
735.7 | 42.6612
735.8 | 42.6691
735.9 | 42.6771
736 | 42.685
736.1 | 42.7219
736.2 | 42.7588
736.3 | 42.7957
736.4 | 42.8326
736.5 | 42.8695
736.6 | 42.9064
736.7 | 42.9433
736.8 | 42.9802
736.9 | 43.0171
737 | 43.054
737.1 | 43.1079
737.2 | 43.1618
737.3 | 43.2157
737.4 | 43.2697
737.5 | 43.3236
737.6 | 43.3775
737.7 | 43.4314
737.8 | 43.4854
737.9 | 43.5393
738 | 43.5932
738.1 | 43.6287
738.2 | 43.6642
738.3 | 43.6996
738.4 | 43.7351
738.5 | 43.7705
738.6 | 43.806
738.7 | 43.8415
738.8 | 43.8769
738.9 | 43.9124
739 | 43.9479
739.1 | 43.9544
739.2 | 43.9609
739.3 | 43.9674
739.4 | 43.974
739.5 | 43.9805
739.6 | 43.987
739.7 | 43.9935
739.8 | 44.0001
739.9 | 44.0066
740 | 44.0131
740.1 | 44.0942
740.2 | 44.1753
740.3 | 44.2564
740.4 | 44.3375
740.5 | 44.4185
740.6 | 44.4996
740.7 | 44.5807
740.8 | 44.6618
740.9 | 44.7429
741 | 44.824
741.1 | 44.9431
741.2 | 45.0622
741.3 | 45.1813
741.4 | 45.3004
741.5 | 45.4195
741.6 | 45.5386
741.7 | 45.6577
741.8 | 45.7768
741.9 | 45.8959
742 | 46.015
742.1 | 46.1249
742.2 | 46.2347
742.3 | 46.3446
742.4 | 46.4544
742.5 | 46.5642
742.6 | 46.6741
742.7 | 46.7839
742.8 | 46.8938
742.9 | 47.0036
743 | 47.1134
743.1 | 47.1607
743.2 | 47.2079
743.3 | 47.2552
743.4 | 47.3024
743.5 | 47.3497
743.6 | 47.3969
743.7 | 47.4442
743.8 | 47.4914
743.9 | 47.5387
744 | 47.5859
744.1 | 47.5755
744.2 | 47.565
744.3 | 47.5546
744.4 | 47.5442
744.5 | 47.5337
744.6 | 47.5233
744.7 | 47.5129
744.8 | 47.5024
744.9 | 47.492
745 | 47.4815
745.1 | 47.5012
745.2 | 47.5209
745.3 | 47.5406
745.4 | 47.5603
745.5 | 47.5799
745.6 | 47.5996
745.7 | 47.6193
745.8 | 47.639
745.9 | 47.6587
746 | 47.6784
746.1 | 47.7182
746.2 | 47.758
746.3 | 47.7978
746.4 | 47.8377
746.5 | 47.8775
746.6 | 47.9173
746.7 | 47.9571
746.8 | 47.997
746.9 | 48.0368
747 | 48.0766
747.1 | 48.0828
747.2 | 48.0891
747.3 | 48.0953
747.4 | 48.1016
747.5 | 48.1078
747.6 | 48.114
747.7 | 48.1203
747.8 | 48.1265
747.9 | 48.1327
748 | 48.139
748.1 | 48.1615
748.2 | 48.184
748.3 | 48.2065
748.4 | 48.2291
748.5 | 48.2516
748.6 | 48.2741
748.7 | 48.2966
748.8 | 48.3191
748.9 | 48.3416
749 | 48.3642
749.1 | 48.4374
749.2 | 48.5107
749.3 | 48.584
749.4 | 48.6573
749.5 | 48.7305
749.6 | 48.8038
749.7 | 48.8771
749.8 | 48.9504
749.9 | 49.0237
750 | 49.0969
750.1 | 49.1579
750.2 | 49.2189
750.3 | 49.2799
750.4 | 49.3409
750.5 | 49.4019
750.6 | 49.4628
750.7 | 49.5238
750.8 | 49.5848
750.9 | 49.6458
751 | 49.7068
751.1 | 49.7257
751.2 | 49.7446
751.3 | 49.7636
751.4 | 49.7825
751.5 | 49.8014
751.6 | 49.8203
751.7 | 49.8393
751.8 | 49.8582
751.9 | 49.8771
752 | 49.8961
752.1 | 49.9066
752.2 | 49.9172
752.3 | 49.9277
752.4 | 49.9383
752.5 | 49.9488
752.6 | 49.9594
752.7 | 49.9699
752.8 | 49.9805
752.9 | 49.991
753 | 50.0016
753.1 | 49.9861
753.2 | 49.9707
753.3 | 49.9552
753.4 | 49.9398
753.5 | 49.9243
753.6 | 49.9089
753.7 | 49.8934
753.8 | 49.878
753.9 | 49.8625
754 | 49.847
754.1 | 49.7819
754.2 | 49.7167
754.3 | 49.6516
754.4 | 49.5864
754.5 | 49.5212
754.6 | 49.4561
754.7 | 49.3909
754.8 | 49.3257
754.9 | 49.2606
755 | 49.1954
755.1 | 49.0913
755.2 | 48.9873
755.3 | 48.8832
755.4 | 48.7791
755.5 | 48.6751
755.6 | 48.571
755.7 | 48.4669
755.8 | 48.3629
755.9 | 48.2588
756 | 48.1547
756.1 | 48.0402
756.2 | 47.9256
756.3 | 47.811
756.4 | 47.6965
756.5 | 47.5819
756.6 | 47.4674
756.7 | 47.3528
756.8 | 47.2382
756.9 | 47.1237
757 | 47.0091
757.1 | 46.8104
757.2 | 46.6117
757.3 | 46.4131
757.4 | 46.2144
757.5 | 46.0157
757.6 | 45.817
757.7 | 45.6183
757.8 | 45.4196
757.9 | 45.221
758 | 45.0223
758.1 | 44.616
758.2 | 44.2098
758.3 | 43.8035
758.4 | 43.3972
758.5 | 42.991
758.6 | 42.5847
758.7 | 42.1784
758.8 | 41.7722
758.9 | 41.3659
759 | 40.9597
759.1 | 40.4423
759.2 | 39.925
759.3 | 39.4077
759.4 | 38.8904
759.5 | 38.373
759.6 | 37.8557
759.7 | 37.3384
759.8 | 36.8211
759.9 | 36.3038
760 | 35.7864
760.1 | 35.2286
760.2 | 34.6707
760.3 | 34.1128
760.4 | 33.555
760.5 | 32.9971
760.6 | 32.4392
760.7 | 31.8813
760.8 | 31.3235
760.9 | 30.7656
761 | 30.2077
761.1 | 29.7046
761.2 | 29.2015
761.3 | 28.6984
761.4 | 28.1953
761.5 | 27.6922
761.6 | 27.1892
761.7 | 26.6861
761.8 | 26.183
761.9 | 25.6799
762 | 25.1768
762.1 | 24.6278
762.2 | 24.0788
762.3 | 23.5299
762.4 | 22.9809
762.5 | 22.4319
762.6 | 21.883
762.7 | 21.334
762.8 | 20.785
762.9 | 20.236
763 | 19.6871
763.1 | 19.3134
763.2 | 18.9396
763.3 | 18.5659
763.4 | 18.1922
763.5 | 17.8185
763.6 | 17.4447
763.7 | 17.071
763.8 | 16.6973
763.9 | 16.3236
764 | 15.9498
764.1 | 15.692
764.2 | 15.4342
764.3 | 15.1763
764.4 | 14.9185
764.5 | 14.6607
764.6 | 14.4028
764.7 | 14.145
764.8 | 13.8872
764.9 | 13.6293
765 | 13.3715
765.1 | 13.3491
765.2 | 13.3267
765.3 | 13.3043
765.4 | 13.2819
765.5 | 13.2595
765.6 | 13.2371
765.7 | 13.2146
765.8 | 13.1922
765.9 | 13.1698
766 | 13.1474
766.1 | 13.3284
766.2 | 13.5094
766.3 | 13.6904
766.4 | 13.8715
766.5 | 14.0525
766.6 | 14.2335
766.7 | 14.4145
766.8 | 14.5955
766.9 | 14.7765
767 | 14.9575
767.1 | 15.2731
767.2 | 15.5887
767.3 | 15.9043
767.4 | 16.2199
767.5 | 16.5355
767.6 | 16.8511
767.7 | 17.1667
767.8 | 17.4823
767.9 | 17.7979
768 | 18.1135
768.1 | 18.4682
768.2 | 18.8229
768.3 | 19.1776
768.4 | 19.5324
768.5 | 19.8871
768.6 | 20.2418
768.7 | 20.5965
768.8 | 20.9512
768.9 | 21.3059
769 | 21.6606
769.1 | 22.0127
769.2 | 22.3648
769.3 | 22.7169
769.4 | 23.069
769.5 | 23.4211
769.6 | 23.7731
769.7 | 24.1252
769.8 | 24.4773
769.9 | 24.8294
770 | 25.1815
770.1 | 25.6479
770.2 | 26.1143
770.3 | 26.5807
770.4 | 27.047
770.5 | 27.5134
770.6 | 27.9798
770.7 | 28.4462
770.8 | 28.9126
770.9 | 29.379
771 | 29.8454
771.1 | 30.3333
771.2 | 30.8212
771.3 | 31.3091
771.4 | 31.7971
771.5 | 32.285
771.6 | 32.7729
771.7 | 33.2608
771.8 | 33.7487
771.9 | 34.2367
772 | 34.7246
772.1 | 35.1353
772.2 | 35.5459
772.3 | 35.9566
772.4 | 36.3672
772.5 | 36.7779
772.6 | 37.1885
772.7 | 37.5992
772.8 | 38.0098
772.9 | 38.4205
773 | 38.8311
773.1 | 39.3662
773.2 | 39.9013
773.3 | 40.4364
773.4 | 40.9714
773.5 | 41.5065
773.6 | 42.0416
773.7 | 42.5767
773.8 | 43.1118
773.9 | 43.6469
774 | 44.1819
774.1 | 44.3815
774.2 | 44.5811
774.3 | 44.7807
774.4 | 44.9802
774.5 | 45.1798
774.6 | 45.3794
774.7 | 45.5789
774.8 | 45.7785
774.9 | 45.9781
775 | 46.1777
775.1 | 46.5325
775.2 | 46.8872
775.3 | 47.242
775.4 | 47.5968
775.5 | 47.9516
775.6 | 48.3064
775.7 | 48.6612
775.8 | 49.016
775.9 | 49.3708
776 | 49.7256
776.1 | 50.1545
776.2 | 50.5834
776.3 | 51.0123
776.4 | 51.4412
776.5 | 51.8701
776.6 | 52.299
776.7 | 52.7278
776.8 | 53.1567
776.9 | 53.5856
777 | 54.0145
777.1 | 54.1608
777.2 | 54.3072
777.3 | 54.4535
777.4 | 54.5998
777.5 | 54.7462
777.6 | 54.8925
777.7 | 55.0388
777.8 | 55.1852
777.9 | 55.3315
778 | 55.4778
778.1 | 55.6549
778.2 | 55.8319
778.3 | 56.009
778.4 | 56.186
778.5 | 56.3631
778.6 | 56.5401
778.7 | 56.7172
778.8 | 56.8942
778.9 | 57.0713
779 | 57.2483
779.1 | 57.4188
779.2 | 57.5893
779.3 | 57.7598
779.4 | 57.9303
779.5 | 58.1008
779.6 | 58.2713
779.7 | 58.4418
779.8 | 58.6123
779.9 | 58.7828
780 | 58.9533
780.1 | 59.0981
780.2 | 59.243
780.3 | 59.3879
780.4 | 59.5327
780.5 | 59.6776
780.6 | 59.8225
780.7 | 59.9673
780.8 | 60.1122
780.9 | 60.257
781 | 60.4019
781.1 | 60.5499
781.2 | 60.6979
781.3 | 60.846
781.4 | 60.994
781.5 | 61.142
781.6 | 61.2901
781.7 | 61.4381
781.8 | 61.5861
781.9 | 61.7341
782 | 61.8822
782.1 | 61.9618
782.2 | 62.0414
782.3 | 62.1211
782.4 | 62.2007
782.5 | 62.2804
782.6 | 62.36
782.7 | 62.4397
782.8 | 62.5193
782.9 | 62.5989
783 | 62.6786
783.1 | 62.7556
783.2 | 62.8326
783.3 | 62.9095
783.4 | 62.9865
783.5 | 63.0635
783.6 | 63.1405
783.7 | 63.2175
783.8 | 63.2945
783.9 | 63.3715
784 | 63.4484
784.1 | 63.5095
784.2 | 63.5706
784.3 | 63.6317
784.4 | 63.6927
784.5 | 63.7538
784.6 | 63.8149
784.7 | 63.876
784.8 | 63.937
784.9 | 63.9981
785 | 64.0592
785.1 | 64.0997
785.2 | 64.1402
785.3 | 64.1807
785.4 | 64.2212
785.5 | 64.2617
785.6 | 64.3022
785.7 | 64.3428
785.8 | 64.3833
785.9 | 64.4238
786 | 64.4643
786.1 | 64.5103
786.2 | 64.5563
786.3 | 64.6024
786.4 | 64.6484
786.5 | 64.6944
786.6 | 64.7405
786.7 | 64.7865
786.8 | 64.8325
786.9 | 64.8786
787 | 64.9246
787.1 | 64.9486
787.2 | 64.9726
787.3 | 64.9966
787.4 | 65.0206
787.5 | 65.0446
787.6 | 65.0686
787.7 | 65.0926
787.8 | 65.1166
787.9 | 65.1406
788 | 65.1646
788.1 | 65.1643
788.2 | 65.164
788.3 | 65.1637
788.4 | 65.1634
788.5 | 65.1631
788.6 | 65.1628
788.7 | 65.1625
788.8 | 65.1622
788.9 | 65.1619
789 | 65.1616
789.1 | 65.1456
789.2 | 65.1297
789.3 | 65.1137
789.4 | 65.0977
789.5 | 65.0817
789.6 | 65.0657
789.7 | 65.0497
789.8 | 65.0337
789.9 | 65.0178
790 | 65.0018
790.1 | 65.0142
790.2 | 65.0265
790.3 | 65.0389
790.4 | 65.0513
790.5 | 65.0636
790.6 | 65.076
790.7 | 65.0884
790.8 | 65.1007
790.9 | 65.1131
791 | 65.1255
791.1 | 65.1584
791.2 | 65.1912
791.3 | 65.2241
791.4 | 65.257
791.5 | 65.2899
791.6 | 65.3228
791.7 | 65.3557
791.8 | 65.3886
791.9 | 65.4215
792 | 65.4544
792.1 | 65.4859
792.2 | 65.5175
792.3 | 65.5491
792.4 | 65.5807
792.5 | 65.6122
792.6 | 65.6438
792.7 | 65.6754
792.8 | 65.707
792.9 | 65.7385
793 | 65.7701
793.1 | 65.7606
793.2 | 65.7512
793.3 | 65.7417
793.4 | 65.7323
793.5 | 65.7228
793.6 | 65.7134
793.7 | 65.7039
793.8 | 65.6945
793.9 | 65.685
794 | 65.6755
794.1 | 65.5266
794.2 | 65.3777
794.3 | 65.2288
794.4 | 65.0799
794.5 | 64.931
794.6 | 64.7821
794.7 | 64.6332
794.8 | 64.4843
794.9 | 64.3354
795 | 64.1865
795.1 | 63.8162
795.2 | 63.4459
795.3 | 63.0756
795.4 | 62.7053
795.5 | 62.335
795.6 | 61.9647
795.7 | 61.5944
795.8 | 61.2241
795.9 | 60.8538
796 | 60.4835
796.1 | 60.0375
796.2 | 59.5915
796.3 | 59.1454
796.4 | 58.6994
796.5 | 58.2534
796.6 | 57.8073
796.7 | 57.3613
796.8 | 56.9153
796.9 | 56.4693
797 | 56.0232
797.1 | 55.5415
797.2 | 55.0599
797.3 | 54.5782
797.4 | 54.0965
797.5 | 53.6148
797.6 | 53.1331
797.7 | 52.6514
797.8 | 52.1697
797.9 | 51.688
798 | 51.2063
798.1 | 50.7678
798.2 | 50.3294
798.3 | 49.891
798.4 | 49.4525
798.5 | 49.0141
798.6 | 48.5756
798.7 | 48.1372
798.8 | 47.6988
798.9 | 47.2603
799 | 46.8219
799.1 | 46.4868
799.2 | 46.1516
799.3 | 45.8165
799.4 | 45.4813
799.5 | 45.1462
799.6 | 44.811
799.7 | 44.4759
799.8 | 44.1408
799.9 | 43.8056
800 | 43.4705
800.1 | 43.3064
800.2 | 43.1424
800.3 | 42.9783
800.4 | 42.8142
800.5 | 42.6502
800.6 | 42.4861
800.7 | 42.322
800.8 | 42.158
800.9 | 41.9939
801 | 41.8298
801.1 | 41.7863
801.2 | 41.7428
801.3 | 41.6993
801.4 | 41.6557
801.5 | 41.6122
801.6 | 41.5687
801.7 | 41.5251
801.8 | 41.4816
801.9 | 41.4381
802 | 41.3945
802.1 | 41.5239
802.2 | 41.6533
802.3 | 41.7827
802.4 | 41.9121
802.5 | 42.0415
802.6 | 42.1709
802.7 | 42.3003
802.8 | 42.4297
802.9 | 42.5591
803 | 42.6885
803.1 | 42.9193
803.2 | 43.1501
803.3 | 43.3809
803.4 | 43.6117
803.5 | 43.8425
803.6 | 44.0733
803.7 | 44.3041
803.8 | 44.5349
803.9 | 44.7657
804 | 44.9965
804.1 | 45.141
804.2 | 45.2856
804.3 | 45.4301
804.4 | 45.5746
804.5 | 45.7191
804.6 | 45.8636
804.7 | 46.0082
804.8 | 46.1527
804.9 | 46.2972
805 | 46.4417
805.1 | 46.8036
805.2 | 47.1654
805.3 | 47.5272
805.4 | 47.8891
805.5 | 48.2509
805.6 | 48.6127
805.7 | 48.9746
805.8 | 49.3364
805.9 | 49.6983
806 | 50.0601
806.1 | 50.2379
806.2 | 50.4157
806.3 | 50.5935
806.4 | 50.7713
806.5 | 50.9491
806.6 | 51.1269
806.7 | 51.3047
806.8 | 51.4825
806.9 | 51.6603
807 | 51.8382
807.1 | 51.926
807.2 | 52.0138
807.3 | 52.1017
807.4 | 52.1895
807.5 | 52.2774
807.6 | 52.3652
807.7 | 52.4531
807.8 | 52.5409
807.9 | 52.6288
808 | 52.7166
808.1 | 52.7096
808.2 | 52.7025
808.3 | 52.6955
808.4 | 52.6885
808.5 | 52.6814
808.6 | 52.6744
808.7 | 52.6674
808.8 | 52.6603
808.9 | 52.6533
809 | 52.6463
809.1 | 52.5624
809.2 | 52.4785
809.3 | 52.3947
809.4 | 52.3108
809.5 | 52.227
809.6 | 52.1431
809.7 | 52.0593
809.8 | 51.9754
809.9 | 51.8916
810 | 51.8077
810.1 | 51.6692
810.2 | 51.5307
810.3 | 51.3922
810.4 | 51.2537
810.5 | 51.1152
810.6 | 50.9767
810.7 | 50.8381
810.8 | 50.6996
810.9 | 50.5611
811 | 50.4226
811.1 | 50.157
811.2 | 49.8914
811.3 | 49.6258
811.4 | 49.3603
811.5 | 49.0947
811.6 | 48.8291
811.7 | 48.5635
811.8 | 48.2979
811.9 | 48.0323
812 | 47.7667
812.1 | 47.452
812.2 | 47.1373
812.3 | 46.8226
812.4 | 46.5079
812.5 | 46.1932
812.6 | 45.8785
812.7 | 45.5638
812.8 | 45.2491
812.9 | 44.9344
813 | 44.6197
813.1 | 44.1941
813.2 | 43.7685
813.3 | 43.3429
813.4 | 42.9173
813.5 | 42.4916
813.6 | 42.066
813.7 | 41.6404
813.8 | 41.2148
813.9 | 40.7892
814 | 40.3635
814.1 | 39.9147
814.2 | 39.4658
814.3 | 39.0169
814.4 | 38.5681
814.5 | 38.1192
814.6 | 37.6703
814.7 | 37.2214
814.8 | 36.7726
814.9 | 36.3237
815 | 35.8748
815.1 | 35.453
815.2 | 35.0311
815.3 | 34.6093
815.4 | 34.1875
815.5 | 33.7656
815.6 | 33.3438
815.7 | 32.9219
815.8 | 32.5001
815.9 | 32.0782
816 | 31.6564
816.1 | 31.2224
816.2 | 30.7884
816.3 | 30.3545
816.4 | 29.9205
816.5 | 29.4865
816.6 | 29.0525
816.7 | 28.6186
816.8 | 28.1846
816.9 | 27.7506
817 | 27.3166
817.1 | 26.9012
817.2 | 26.4859
817.3 | 26.0705
817.4 | 25.6551
817.5 | 25.2397
817.6 | 24.8244
817.7 | 24.409
817.8 | 23.9936
817.9 | 23.5782
818 | 23.1628
818.1 | 22.7049
818.2 | 22.2469
818.3 | 21.789
818.4 | 21.331
818.5 | 20.8731
818.6 | 20.4151
818.7 | 19.9572
818.8 | 19.4992
818.9 | 19.0413
819 | 18.5833
819.1 | 18.4851
819.2 | 18.3869
819.3 | 18.2887
819.4 | 18.1905
819.5 | 18.0923
819.6 | 17.9942
819.7 | 17.896
819.8 | 17.7978
819.9 | 17.6996
820 | 17.6014
820.1 | 17.7333
820.2 | 17.8652
820.3 | 17.997
820.4 | 18.1289
820.5 | 18.2608
820.6 | 18.3927
820.7 | 18.5246
820.8 | 18.6565
820.9 | 18.7883
821 | 18.9202
821.1 | 19.1827
821.2 | 19.4451
821.3 | 19.7075
821.4 | 19.97
821.5 | 20.2324
821.6 | 20.4948
821.7 | 20.7573
821.8 | 21.0197
821.9 | 21.2822
822 | 21.5446
822.1 | 21.8749
822.2 | 22.2052
822.3 | 22.5355
822.4 | 22.8659
822.5 | 23.1962
822.6 | 23.5265
822.7 | 23.8568
822.8 | 24.1871
822.9 | 24.5174
823 | 24.8477
823.1 | 25.1259
823.2 | 25.404
823.3 | 25.6822
823.4 | 25.9603
823.5 | 26.2385
823.6 | 26.5166
823.7 | 26.7947
823.8 | 27.0729
823.9 | 27.351
824 | 27.6292
824.1 | 27.9179
824.2 | 28.2065
824.3 | 28.4952
824.4 | 28.7839
824.5 | 29.0726
824.6 | 29.3613
824.7 | 29.6499
824.8 | 29.9386
824.9 | 30.2273
825 | 30.516
825.1 | 30.7903
825.2 | 31.0646
825.3 | 31.3389
825.4 | 31.6132
825.5 | 31.8875
825.6 | 32.1618
825.7 | 32.4361
825.8 | 32.7105
825.9 | 32.9848
826 | 33.2591
826.1 | 33.4069
826.2 | 33.5548
826.3 | 33.7026
826.4 | 33.8505
826.5 | 33.9983
826.6 | 34.1462
826.7 | 34.294
826.8 | 34.4419
826.9 | 34.5897
827 | 34.7376
827.1 | 34.8921
827.2 | 35.0465
827.3 | 35.201
827.4 | 35.3554
827.5 | 35.5099
827.6 | 35.6643
827.7 | 35.8188
827.8 | 35.9732
827.9 | 36.1277
828 | 36.2821
828.1 | 36.4487
828.2 | 36.6152
828.3 | 36.7817
828.4 | 36.9482
828.5 | 37.1148
828.6 | 37.2813
828.7 | 37.4478
828.8 | 37.6144
828.9 | 37.7809
829 | 37.9474
829.1 | 38.1915
829.2 | 38.4356
829.3 | 38.6797
829.4 | 38.9238
829.5 | 39.168
829.6 | 39.4121
829.7 | 39.6562
829.8 | 39.9003
829.9 | 40.1444
830 | 40.3885
830.1 | 40.6547
830.2 | 40.9209
830.3 | 41.1872
830.4 | 41.4534
830.5 | 41.7196
830.6 | 41.9859
830.7 | 42.2521
830.8 | 42.5183
830.9 | 42.7846
831 | 43.0508
831.1 | 43.3345
831.2 | 43.6183
831.3 | 43.902
831.4 | 44.1858
831.5 | 44.4695
831.6 | 44.7533
831.7 | 45.037
831.8 | 45.3208
831.9 | 45.6045
832 | 45.8883
832.1 | 45.9908
832.2 | 46.0933
832.3 | 46.1957
832.4 | 46.2982
832.5 | 46.4007
832.6 | 46.5032
832.7 | 46.6057
832.8 | 46.7082
832.9 | 46.8107
833 | 46.9132
833.1 | 47.0647
833.2 | 47.2161
833.3 | 47.3676
833.4 | 47.519
833.5 | 47.6705
833.6 | 47.8219
833.7 | 47.9733
833.8 | 48.1248
833.9 | 48.2762
834 | 48.4277
834.1 | 48.4986
834.2 | 48.5695
834.3 | 48.6404
834.4 | 48.7113
834.5 | 48.7822
834.6 | 48.8531
834.7 | 48.924
834.8 | 48.9949
834.9 | 49.0658
835 | 49.1367
835.1 | 49.1954
835.2 | 49.2541
835.3 | 49.3128
835.4 | 49.3715
835.5 | 49.4301
835.6 | 49.4888
835.7 | 49.5475
835.8 | 49.6062
835.9 | 49.6648
836 | 49.7235
836.1 | 49.7452
836.2 | 49.7669
836.3 | 49.7886
836.4 | 49.8103
836.5 | 49.832
836.6 | 49.8537
836.7 | 49.8754
836.8 | 49.8971
836.9 | 49.9188
837 | 49.9405
837.1 | 49.975
837.2 | 50.0095
837.3 | 50.044
837.4 | 50.0785
837.5 | 50.113
837.6 | 50.1476
837.7 | 50.1821
837.8 | 50.2166
837.9 | 50.2511
838 | 50.2856
838.1 | 50.3464
838.2 | 50.4072
838.3 | 50.468
838.4 | 50.5289
838.5 | 50.5897
838.6 | 50.6505
838.7 | 50.7113
838.8 | 50.7721
838.9 | 50.8329
839 | 50.8938
839.1 | 50.9835
839.2 | 51.0732
839.3 | 51.1629
839.4 | 51.2527
839.5 | 51.3424
839.6 | 51.4321
839.7 | 51.5219
839.8 | 51.6116
839.9 | 51.7013
840 | 51.7911
840.1 | 51.854
840.2 | 51.9169
840.3 | 51.9798
840.4 | 52.0427
840.5 | 52.1055
840.6 | 52.1684
840.7 | 52.2313
840.8 | 52.2942
840.9 | 52.3571
841 | 52.42
841.1 | 52.4672
841.2 | 52.5144
841.3 | 52.5616
841.4 | 52.6088
841.5 | 52.656
841.6 | 52.7032
841.7 | 52.7503
841.8 | 52.7975
841.9 | 52.8447
842 | 52.8919
842.1 | 53.0229
842.2 | 53.1539
842.3 | 53.2848
842.4 | 53.4158
842.5 | 53.5468
842.6 | 53.6777
842.7 | 53.8087
842.8 | 53.9397
842.9 | 54.0707
843 | 54.2016
843.1 | 54.3428
843.2 | 54.484
843.3 | 54.6252
843.4 | 54.7663
843.5 | 54.9075
843.6 | 55.0487
843.7 | 55.1899
843.8 | 55.331
843.9 | 55.4722
844 | 55.6134
844.1 | 55.7204
844.2 | 55.8274
844.3 | 55.9344
844.4 | 56.0414
844.5 | 56.1484
844.6 | 56.2554
844.7 | 56.3624
844.8 | 56.4695
844.9 | 56.5765
845 | 56.6835
845.1 | 56.7414
845.2 | 56.7994
845.3 | 56.8573
845.4 | 56.9152
845.5 | 56.9732
845.6 | 57.0311
845.7 | 57.0891
845.8 | 57.147
845.9 | 57.205
846 | 57.2629
846.1 | 57.2819
846.2 | 57.3008
846.3 | 57.3198
846.4 | 57.3387
846.5 | 57.3577
846.6 | 57.3767
846.7 | 57.3956
846.8 | 57.4146
846.9 | 57.4336
847 | 57.4525
847.1 | 57.4568
847.2 | 57.4611
847.3 | 57.4654
847.4 | 57.4698
847.5 | 57.4741
847.6 | 57.4784
847.7 | 57.4827
847.8 | 57.487
847.9 | 57.4913
848 | 57.4956
848.1 | 57.5202
848.2 | 57.5448
848.3 | 57.5694
848.4 | 57.594
848.5 | 57.6187
848.6 | 57.6433
848.7 | 57.6679
848.8 | 57.6925
848.9 | 57.7171
849 | 57.7417
849.1 | 57.7932
849.2 | 57.8448
849.3 | 57.8963
849.4 | 57.9479
849.5 | 57.9994
849.6 | 58.051
849.7 | 58.1025
849.8 | 58.1541
849.9 | 58.2056
850 | 58.2572
850.1 | 58.3662
850.2 | 58.4752
850.3 | 58.5842
850.4 | 58.6932
850.5 | 58.8022
850.6 | 58.9112
850.7 | 59.0201
850.8 | 59.1291
850.9 | 59.2381
851 | 59.3471
851.1 | 59.4751
851.2 | 59.603
851.3 | 59.7309
851.4 | 59.8588
851.5 | 59.9868
851.6 | 60.1147
851.7 | 60.2426
851.8 | 60.3706
851.9 | 60.4985
852 | 60.6264
852.1 | 60.7109
852.2 | 60.7954
852.3 | 60.88
852.4 | 60.9645
852.5 | 61.049
852.6 | 61.1335
852.7 | 61.218
852.8 | 61.3025
852.9 | 61.387
853 | 61.4715
853.1 | 61.5585
853.2 | 61.6455
853.3 | 61.7324
853.4 | 61.8194
853.5 | 61.9063
853.6 | 61.9933
853.7 | 62.0802
853.8 | 62.1672
853.9 | 62.2541
854 | 62.3411
854.1 | 62.3936
854.2 | 62.4461
854.3 | 62.4985
854.4 | 62.551
854.5 | 62.6035
854.6 | 62.656
854.7 | 62.7084
854.8 | 62.7609
854.9 | 62.8134
855 | 62.8659
855.1 | 62.8767
855.2 | 62.8875
855.3 | 62.8983
855.4 | 62.9091
855.5 | 62.9199
855.6 | 62.9307
855.7 | 62.9415
855.8 | 62.9522
855.9 | 62.963
856 | 62.9738
856.1 | 63.0034
856.2 | 63.0329
856.3 | 63.0624
856.4 | 63.0919
856.5 | 63.1215
856.6 | 63.151
856.7 | 63.1805
856.8 | 63.21
856.9 | 63.2395
857 | 63.2691
857.1 | 63.3021
857.2 | 63.3352
857.3 | 63.3683
857.4 | 63.4014
857.5 | 63.4345
857.6 | 63.4675
857.7 | 63.5006
857.8 | 63.5337
857.9 | 63.5668
858 | 63.5999
858.1 | 63.6413
858.2 | 63.6827
858.3 | 63.7241
858.4 | 63.7655
858.5 | 63.8069
858.6 | 63.8483
858.7 | 63.8897
858.8 | 63.9311
858.9 | 63.9725
859 | 64.0139
859.1 | 64.0769
859.2 | 64.1399
859.3 | 64.2028
859.4 | 64.2658
859.5 | 64.3288
859.6 | 64.3917
859.7 | 64.4547
859.8 | 64.5177
859.9 | 64.5806
860 | 64.6436
860.1 | 64.7433
860.2 | 64.843
860.3 | 64.9426
860.4 | 65.0423
860.5 | 65.142
860.6 | 65.2417
860.7 | 65.3413
860.8 | 65.441
860.9 | 65.5407
861 | 65.6404
861.1 | 65.7479
861.2 | 65.8554
861.3 | 65.963
861.4 | 66.0705
861.5 | 66.178
861.6 | 66.2855
861.7 | 66.3931
861.8 | 66.5006
861.9 | 66.6081
862 | 66.7157
862.1 | 66.837
862.2 | 66.9583
862.3 | 67.0796
862.4 | 67.2009
862.5 | 67.3222
862.6 | 67.4435
862.7 | 67.5648
862.8 | 67.6862
862.9 | 67.8075
863 | 67.9288
863.1 | 68.0997
863.2 | 68.2707
863.3 | 68.4417
863.4 | 68.6127
863.5 | 68.7836
863.6 | 68.9546
863.7 | 69.1256
863.8 | 69.2965
863.9 | 69.4675
864 | 69.6385
864.1 | 69.8317
864.2 | 70.025
864.3 | 70.2183
864.4 | 70.4116
864.5 | 70.6048
864.6 | 70.7981
864.7 | 70.9914
864.8 | 71.1846
864.9 | 71.3779
865 | 71.5712
865.1 | 71.6808
865.2 | 71.7905
865.3 | 71.9001
865.4 | 72.0098
865.5 | 72.1194
865.6 | 72.229
865.7 | 72.3387
865.8 | 72.4483
865.9 | 72.558
866 | 72.6676
866.1 | 72.7305
866.2 | 72.7934
866.3 | 72.8563
866.4 | 72.9191
866.5 | 72.982
866.6 | 73.0449
866.7 | 73.1078
866.8 | 73.1707
866.9 | 73.2335
867 | 73.2964
867.1 | 73.373
867.2 | 73.4497
867.3 | 73.5263
867.4 | 73.6029
867.5 | 73.6795
867.6 | 73.7561
867.7 | 73.8328
867.8 | 73.9094
867.9 | 73.986
868 | 74.0626
868.1 | 74.1704
868.2 | 74.2781
868.3 | 74.3858
868.4 | 74.4935
868.5 | 74.6013
868.6 | 74.709
868.7 | 74.8167
868.8 | 74.9245
868.9 | 75.0322
869 | 75.1399
869.1 | 75.244
869.2 | 75.3482
869.3 | 75.4523
869.4 | 75.5564
869.5 | 75.6605
869.6 | 75.7647
869.7 | 75.8688
869.8 | 75.9729
869.9 | 76.077
870 | 76.1812
870.1 | 76.2333
870.2 | 76.2854
870.3 | 76.3375
870.4 | 76.3897
870.5 | 76.4418
870.6 | 76.4939
870.7 | 76.5461
870.8 | 76.5982
870.9 | 76.6503
871 | 76.7024
871.1 | 76.7229
871.2 | 76.7433
871.3 | 76.7637
871.4 | 76.7841
871.5 | 76.8046
871.6 | 76.825
871.7 | 76.8454
871.8 | 76.8658
871.9 | 76.8863
872 | 76.9067
872.1 | 76.8816
872.2 | 76.8564
872.3 | 76.8313
872.4 | 76.8062
872.5 | 76.7811
872.6 | 76.7559
872.7 | 76.7308
872.8 | 76.7057
872.9 | 76.6806
873 | 76.6555
873.1 | 76.5508
873.2 | 76.4461
873.3 | 76.3414
873.4 | 76.2367
873.5 | 76.132
873.6 | 76.0273
873.7 | 75.9226
873.8 | 75.8179
873.9 | 75.7132
874 | 75.6085
874.1 | 75.5407
874.2 | 75.4729
874.3 | 75.4052
874.4 | 75.3374
874.5 | 75.2696
874.6 | 75.2018
874.7 | 75.1341
874.8 | 75.0663
874.9 | 74.9985
875 | 74.9307
875.1 | 74.8376
875.2 | 74.7446
875.3 | 74.6515
875.4 | 74.5584
875.5 | 74.4653
875.6 | 74.3722
875.7 | 74.2792
875.8 | 74.1861
875.9 | 74.093
876 | 73.9999
876.1 | 73.8808
876.2 | 73.7618
876.3 | 73.6427
876.4 | 73.5236
876.5 | 73.4046
876.6 | 73.2855
876.7 | 73.1664
876.8 | 73.0473
876.9 | 72.9283
877 | 72.8092
877.1 | 72.7062
877.2 | 72.6033
877.3 | 72.5003
877.4 | 72.3973
877.5 | 72.2944
877.6 | 72.1914
877.7 | 72.0884
877.8 | 71.9855
877.9 | 71.8825
878 | 71.7795
878.1 | 71.701
878.2 | 71.6224
878.3 | 71.5439
878.4 | 71.4654
878.5 | 71.3868
878.6 | 71.3083
878.7 | 71.2298
878.8 | 71.1512
878.9 | 71.0727
879 | 70.9942
879.1 | 70.9292
879.2 | 70.8643
879.3 | 70.7993
879.4 | 70.7344
879.5 | 70.6694
879.6 | 70.6045
879.7 | 70.5395
879.8 | 70.4746
879.9 | 70.4096
880 | 70.3447
880.1 | 70.3096
880.2 | 70.2744
880.3 | 70.2393
880.4 | 70.2042
880.5 | 70.1691
880.6 | 70.134
880.7 | 70.0988
880.8 | 70.0637
880.9 | 70.0286
881 | 69.9935
881.1 | 69.9012
881.2 | 69.8089
881.3 | 69.7166
881.4 | 69.6244
881.5 | 69.5321
881.6 | 69.4398
881.7 | 69.3475
881.8 | 69.2553
881.9 | 69.163
882 | 69.0707
882.1 | 69.0243
882.2 | 68.9779
882.3 | 68.9315
882.4 | 68.885
882.5 | 68.8386
882.6 | 68.7922
882.7 | 68.7458
882.8 | 68.6993
882.9 | 68.6529
883 | 68.6065
883.1 | 68.5736
883.2 | 68.5407
883.3 | 68.5078
883.4 | 68.475
883.5 | 68.4421
883.6 | 68.4092
883.7 | 68.3763
883.8 | 68.3434
883.9 | 68.3105
884 | 68.2777
884.1 | 68.2443
884.2 | 68.2109
884.3 | 68.1775
884.4 | 68.1441
884.5 | 68.1107
884.6 | 68.0773
884.7 | 68.044
884.8 | 68.0106
884.9 | 67.9772
885 | 67.9438
885.1 | 67.9451
885.2 | 67.9464
885.3 | 67.9476
885.4 | 67.9489
885.5 | 67.9502
885.6 | 67.9514
885.7 | 67.9527
885.8 | 67.954
885.9 | 67.9553
886 | 67.9565
886.1 | 67.9896
886.2 | 68.0226
886.3 | 68.0557
886.4 | 68.0887
886.5 | 68.1218
886.6 | 68.1548
886.7 | 68.1879
886.8 | 68.2209
886.9 | 68.254
887 | 68.287
887.1 | 68.3184
887.2 | 68.3497
887.3 | 68.3811
887.4 | 68.4124
887.5 | 68.4437
887.6 | 68.4751
887.7 | 68.5064
887.8 | 68.5378
887.9 | 68.5691
888 | 68.6005
888.1 | 68.6303
888.2 | 68.66
888.3 | 68.6898
888.4 | 68.7196
888.5 | 68.7494
888.6 | 68.7792
888.7 | 68.809
888.8 | 68.8387
888.9 | 68.8685
889 | 68.8983
889.1 | 68.9136
889.2 | 68.9288
889.3 | 68.9441
889.4 | 68.9593
889.5 | 68.9745
889.6 | 68.9898
889.7 | 69.005
889.8 | 69.0203
889.9 | 69.0355
890 | 69.0508
890.1 | 68.9806
890.2 | 68.9104
890.3 | 68.8401
890.4 | 68.7699
890.5 | 68.6997
890.6 | 68.6295
890.7 | 68.5593
890.8 | 68.4891
890.9 | 68.4189
891 | 68.3486
891.1 | 68.2363
891.2 | 68.124
891.3 | 68.0116
891.4 | 67.8993
891.5 | 67.787
891.6 | 67.6746
891.7 | 67.5623
891.8 | 67.4499
891.9 | 67.3376
892 | 67.2253
892.1 | 67.13
892.2 | 67.0347
892.3 | 66.9395
892.4 | 66.8442
892.5 | 66.7489
892.6 | 66.6537
892.7 | 66.5584
892.8 | 66.4631
892.9 | 66.3678
893 | 66.2726
893.1 | 66.168
893.2 | 66.0635
893.3 | 65.959
893.4 | 65.8544
893.5 | 65.7499
893.6 | 65.6454
893.7 | 65.5408
893.8 | 65.4363
893.9 | 65.3318
894 | 65.2272
894.1 | 65.121
894.2 | 65.0148
894.3 | 64.9086
894.4 | 64.8024
894.5 | 64.6962
894.6 | 64.59
894.7 | 64.4838
894.8 | 64.3776
894.9 | 64.2714
895 | 64.1651
895.1 | 64.0619
895.2 | 63.9586
895.3 | 63.8553
895.4 | 63.752
895.5 | 63.6487
895.6 | 63.5454
895.7 | 63.4422
895.8 | 63.3389
895.9 | 63.2356
896 | 63.1323
896.1 | 63.0714
896.2 | 63.0105
896.3 | 62.9497
896.4 | 62.8888
896.5 | 62.8279
896.6 | 62.767
896.7 | 62.7062
896.8 | 62.6453
896.9 | 62.5844
897 | 62.5235
897.1 | 62.5004
897.2 | 62.4773
897.3 | 62.4541
897.4 | 62.431
897.5 | 62.4079
897.6 | 62.3848
897.7 | 62.3616
897.8 | 62.3385
897.9 | 62.3154
898 | 62.2922
898.1 | 62.2818
898.2 | 62.2713
898.3 | 62.2609
898.4 | 62.2504
898.5 | 62.24
898.6 | 62.2295
898.7 | 62.2191
898.8 | 62.2086
898.9 | 62.1981
899 | 62.1877
899.1 | 62.1709
899.2 | 62.1541
899.3 | 62.1373
899.4 | 62.1205
899.5 | 62.1037
899.6 | 62.0869
899.7 | 62.0701
899.8 | 62.0533
899.9 | 62.0365
900 | 62.0197
900.1 | 61.9957
900.2 | 61.9717
900.3 | 61.9477
900.4 | 61.9237
900.5 | 61.8997
900.6 | 61.8757
900.7 | 61.8517
900.8 | 61.8277
900.9 | 61.8037
901 | 61.7797
901.1 | 61.7953
901.2 | 61.8108
901.3 | 61.8263
901.4 | 61.8419
901.5 | 61.8574
901.6 | 61.8729
901.7 | 61.8884
901.8 | 61.904
901.9 | 61.9195
902 | 61.935
902.1 | 61.8157
902.2 | 61.6964
902.3 | 61.5771
902.4 | 61.4578
902.5 | 61.3385
902.6 | 61.2192
902.7 | 61.0999
902.8 | 60.9806
902.9 | 60.8612
903 | 60.7419
903.1 | 60.3425
903.2 | 59.943
903.3 | 59.5435
903.4 | 59.144
903.5 | 58.7445
903.6 | 58.345
903.7 | 57.9456
903.8 | 57.5461
903.9 | 57.1466
904 | 56.7471
904.1 | 56.2209
904.2 | 55.6946
904.3 | 55.1683
904.4 | 54.6421
904.5 | 54.1158
904.6 | 53.5896
904.7 | 53.0633
904.8 | 52.537
904.9 | 52.0108
905 | 51.4845
905.1 | 50.9988
905.2 | 50.5131
905.3 | 50.0274
905.4 | 49.5417
905.5 | 49.056
905.6 | 48.5703
905.7 | 48.0846
905.8 | 47.5989
905.9 | 47.1131
906 | 46.6274
906.1 | 46.303
906.2 | 45.9786
906.3 | 45.6541
906.4 | 45.3297
906.5 | 45.0052
906.6 | 44.6808
906.7 | 44.3564
906.8 | 44.0319
906.9 | 43.7075
907 | 43.3831
907.1 | 43.2479
907.2 | 43.1128
907.3 | 42.9777
907.4 | 42.8426
907.5 | 42.7075
907.6 | 42.5724
907.7 | 42.4372
907.8 | 42.3021
907.9 | 42.167
908 | 42.0319
908.1 | 41.9482
908.2 | 41.8645
908.3 | 41.7808
908.4 | 41.6971
908.5 | 41.6134
908.6 | 41.5297
908.7 | 41.446
908.8 | 41.3623
908.9 | 41.2786
909 | 41.1949
909.1 | 41.3417
909.2 | 41.4885
909.3 | 41.6353
909.4 | 41.7821
909.5 | 41.9289
909.6 | 42.0757
909.7 | 42.2225
909.8 | 42.3693
909.9 | 42.5162
910 | 42.663
910.1 | 42.8774
910.2 | 43.0918
910.3 | 43.3062
910.4 | 43.5207
910.5 | 43.7351
910.6 | 43.9495
910.7 | 44.1639
910.8 | 44.3784
910.9 | 44.5928
911 | 44.8072
911.1 | 45.0717
911.2 | 45.3362
911.3 | 45.6007
911.4 | 45.8652
911.5 | 46.1297
911.6 | 46.3943
911.7 | 46.6588
911.8 | 46.9233
911.9 | 47.1878
912 | 47.4523
912.1 | 47.7729
912.2 | 48.0936
912.3 | 48.4143
912.4 | 48.735
912.5 | 49.0557
912.6 | 49.3763
912.7 | 49.697
912.8 | 50.0177
912.9 | 50.3384
913 | 50.659
913.1 | 50.8173
913.2 | 50.9755
913.3 | 51.1338
913.4 | 51.292
913.5 | 51.4503
913.6 | 51.6085
913.7 | 51.7668
913.8 | 51.925
913.9 | 52.0833
914 | 52.2415
914.1 | 52.3995
914.2 | 52.5575
914.3 | 52.7155
914.4 | 52.8735
914.5 | 53.0315
914.6 | 53.1895
914.7 | 53.3475
914.8 | 53.5055
914.9 | 53.6635
915 | 53.8215
915.1 | 54.0666
915.2 | 54.3116
915.3 | 54.5567
915.4 | 54.8017
915.5 | 55.0468
915.6 | 55.2918
915.7 | 55.5368
915.8 | 55.7819
915.9 | 56.0269
916 | 56.272
916.1 | 56.4097
916.2 | 56.5474
916.3 | 56.6851
916.4 | 56.8228
916.5 | 56.9605
916.6 | 57.0981
916.7 | 57.2358
916.8 | 57.3735
916.9 | 57.5112
917 | 57.6489
917.1 | 57.7265
917.2 | 57.8041
917.3 | 57.8816
917.4 | 57.9592
917.5 | 58.0368
917.6 | 58.1143
917.7 | 58.1919
917.8 | 58.2695
917.9 | 58.347
918 | 58.4246
918.1 | 58.5076
918.2 | 58.5906
918.3 | 58.6736
918.4 | 58.7566
918.5 | 58.8396
918.6 | 58.9225
918.7 | 59.0055
918.8 | 59.0885
918.9 | 59.1715
919 | 59.2545
919.1 | 59.2558
919.2 | 59.2572
919.3 | 59.2585
919.4 | 59.2599
919.5 | 59.2612
919.6 | 59.2626
919.7 | 59.2639
919.8 | 59.2653
919.9 | 59.2666
920 | 59.268
920.1 | 59.2668
920.2 | 59.2655
920.3 | 59.2643
920.4 | 59.263
920.5 | 59.2618
920.6 | 59.2605
920.7 | 59.2593
920.8 | 59.258
920.9 | 59.2568
921 | 59.2556
921.1 | 59.3475
921.2 | 59.4395
921.3 | 59.5314
921.4 | 59.6234
921.5 | 59.7153
921.6 | 59.8073
921.7 | 59.8992
921.8 | 59.9912
921.9 | 60.0831
922 | 60.1751
922.1 | 60.3193
922.2 | 60.4634
922.3 | 60.6076
922.4 | 60.7517
922.5 | 60.8959
922.6 | 61.04
922.7 | 61.1842
922.8 | 61.3284
922.9 | 61.4725
923 | 61.6167
923.1 | 61.767
923.2 | 61.9174
923.3 | 62.0678
923.4 | 62.2181
923.5 | 62.3685
923.6 | 62.5189
923.7 | 62.6692
923.8 | 62.8196
923.9 | 62.97
924 | 63.1203
924.1 | 63.2145
924.2 | 63.3086
924.3 | 63.4027
924.4 | 63.4968
924.5 | 63.5909
924.6 | 63.685
924.7 | 63.7792
924.8 | 63.8733
924.9 | 63.9674
925 | 64.0615
925.1 | 64.0896
925.2 | 64.1177
925.3 | 64.1459
925.4 | 64.174
925.5 | 64.2021
925.6 | 64.2302
925.7 | 64.2583
925.8 | 64.2865
925.9 | 64.3146
926 | 64.3427
926.1 | 64.2474
926.2 | 64.152
926.3 | 64.0567
926.4 | 63.9614
926.5 | 63.8661
926.6 | 63.7707
926.7 | 63.6754
926.8 | 63.5801
926.9 | 63.4848
927 | 63.3894
927.1 | 63.3102
927.2 | 63.2309
927.3 | 63.1516
927.4 | 63.0723
927.5 | 62.993
927.6 | 62.9137
927.7 | 62.8344
927.8 | 62.7551
927.9 | 62.6759
928 | 62.5966
928.1 | 62.5377
928.2 | 62.4789
928.3 | 62.4201
928.4 | 62.3613
928.5 | 62.3024
928.6 | 62.2436
928.7 | 62.1848
928.8 | 62.126
928.9 | 62.0671
929 | 62.0083
929.1 | 61.9485
929.2 | 61.8888
929.3 | 61.829
929.4 | 61.7693
929.5 | 61.7095
929.6 | 61.6498
929.7 | 61.59
929.8 | 61.5302
929.9 | 61.4705
930 | 61.4107
930.1 | 61.3759
930.2 | 61.341
930.3 | 61.3062
930.4 | 61.2713
930.5 | 61.2364
930.6 | 61.2016
930.7 | 61.1667
930.8 | 61.1319
930.9 | 61.097
931 | 61.0622
931.1 | 61.0323
931.2 | 61.0025
931.3 | 60.9726
931.4 | 60.9428
931.5 | 60.913
931.6 | 60.8831
931.7 | 60.8533
931.8 | 60.8234
931.9 | 60.7936
932 | 60.7638
932.1 | 60.6951
932.2 | 60.6265
932.3 | 60.5579
932.4 | 60.4892
932.5 | 60.4206
932.6 | 60.352
932.7 | 60.2833
932.8 | 60.2147
932.9 | 60.1461
933 | 60.0774
933.1 | 59.9945
933.2 | 59.9115
933.3 | 59.8286
933.4 | 59.7457
933.5 | 59.6627
933.6 | 59.5798
933.7 | 59.4969
933.8 | 59.4139
933.9 | 59.331
934 | 59.2481
934.1 | 59.2196
934.2 | 59.1911
934.3 | 59.1627
934.4 | 59.1342
934.5 | 59.1058
934.6 | 59.0773
934.7 | 59.0489
934.8 | 59.0204
934.9 | 58.9919
935 | 58.9635
935.1 | 58.8619
935.2 | 58.7603
935.3 | 58.6587
935.4 | 58.5572
935.5 | 58.4556
935.6 | 58.354
935.7 | 58.2524
935.8 | 58.1508
935.9 | 58.0493
936 | 57.9477
936.1 | 57.8581
936.2 | 57.7685
936.3 | 57.6789
936.4 | 57.5893
936.5 | 57.4997
936.6 | 57.4101
936.7 | 57.3205
936.8 | 57.231
936.9 | 57.1414
937 | 57.0518
937.1 | 56.9781
937.2 | 56.9045
937.3 | 56.8309
937.4 | 56.7572
937.5 | 56.6836
937.6 | 56.61
937.7 | 56.5363
937.8 | 56.4627
937.9 | 56.3891
938 | 56.3155
938.1 | 56.2448
938.2 | 56.1741
938.3 | 56.1035
938.4 | 56.0328
938.5 | 55.9621
938.6 | 55.8914
938.7 | 55.8208
938.8 | 55.7501
938.9 | 55.6794
939 | 55.6088
939.1 | 55.5598
939.2 | 55.5108
939.3 | 55.4618
939.4 | 55.4128
939.5 | 55.3638
939.6 | 55.3148
939.7 | 55.2658
939.8 | 55.2168
939.9 | 55.1678
940 | 55.1188
940.1 | 55.0839
940.2 | 55.049
940.3 | 55.014
940.4 | 54.9791
940.5 | 54.9442
940.6 | 54.9093
940.7 | 54.8744
940.8 | 54.8394
940.9 | 54.8045
941 | 54.7696
941.1 | 54.7329
941.2 | 54.6963
941.3 | 54.6597
941.4 | 54.623
941.5 | 54.5864
941.6 | 54.5498
941.7 | 54.5131
941.8 | 54.4765
941.9 | 54.4398
942 | 54.4032
942.1 | 54.3716
942.2 | 54.34
942.3 | 54.3084
942.4 | 54.2768
942.5 | 54.2452
942.6 | 54.2137
942.7 | 54.1821
942.8 | 54.1505
942.9 | 54.1189
943 | 54.0873
943.1 | 54.071
943.2 | 54.0547
943.3 | 54.0383
943.4 | 54.022
943.5 | 54.0057
943.6 | 53.9894
943.7 | 53.9731
943.8 | 53.9568
943.9 | 53.9405
944 | 53.9242
944.1 | 53.9258
944.2 | 53.9274
944.3 | 53.929
944.4 | 53.9307
944.5 | 53.9323
944.6 | 53.9339
944.7 | 53.9355
944.8 | 53.9371
944.9 | 53.9388
945 | 53.9404
945.1 | 53.9449
945.2 | 53.9494
945.3 | 53.9539
945.4 | 53.9584
945.5 | 53.963
945.6 | 53.9675
945.7 | 53.972
945.8 | 53.9765
945.9 | 53.981
946 | 53.9855
946.1 | 54.0006
946.2 | 54.0156
946.3 | 54.0307
946.4 | 54.0458
946.5 | 54.0608
946.6 | 54.0759
946.7 | 54.0909
946.8 | 54.106
946.9 | 54.121
947 | 54.1361
947.1 | 54.1776
947.2 | 54.219
947.3 | 54.2605
947.4 | 54.3019
947.5 | 54.3434
947.6 | 54.3848
947.7 | 54.4263
947.8 | 54.4677
947.9 | 54.5092
948 | 54.5506
948.1 | 54.6321
948.2 | 54.7135
948.3 | 54.7949
948.4 | 54.8763
948.5 | 54.9577
948.6 | 55.0391
948.7 | 55.1205
948.8 | 55.2019
948.9 | 55.2833
949 | 55.3647
949.1 | 55.4394
949.2 | 55.5141
949.3 | 55.5887
949.4 | 55.6634
949.5 | 55.738
949.6 | 55.8127
949.7 | 55.8874
949.8 | 55.962
949.9 | 56.0367
950 | 56.1113
950.1 | 56.1359
950.2 | 56.1604
950.3 | 56.185
950.4 | 56.2095
950.5 | 56.234
950.6 | 56.2586
950.7 | 56.2831
950.8 | 56.3076
950.9 | 56.3322
951 | 56.3567
951.1 | 56.2883
951.2 | 56.2199
951.3 | 56.1515
951.4 | 56.083
951.5 | 56.0146
951.6 | 55.9462
951.7 | 55.8778
951.8 | 55.8094
951.9 | 55.7409
952 | 55.6725
952.1 | 55.4733
952.2 | 55.274
952.3 | 55.0747
952.4 | 54.8755
952.5 | 54.6762
952.6 | 54.477
952.7 | 54.2777
952.8 | 54.0785
952.9 | 53.8792
953 | 53.6799
953.1 | 53.2891
953.2 | 52.8982
953.3 | 52.5073
953.4 | 52.1164
953.5 | 51.7256
953.6 | 51.3347
953.7 | 50.9438
953.8 | 50.553
953.9 | 50.1621
954 | 49.7712
954.1 | 49.3471
954.2 | 48.9231
954.3 | 48.499
954.4 | 48.0749
954.5 | 47.6508
954.6 | 47.2268
954.7 | 46.8027
954.8 | 46.3786
954.9 | 45.9545
955 | 45.5305
955.1 | 45.0314
955.2 | 44.5323
955.3 | 44.0331
955.4 | 43.534
955.5 | 43.0349
955.6 | 42.5358
955.7 | 42.0367
955.8 | 41.5376
955.9 | 41.0385
956 | 40.5394
956.1 | 40.0108
956.2 | 39.4821
956.3 | 38.9535
956.4 | 38.4249
956.5 | 37.8963
956.6 | 37.3677
956.7 | 36.8391
956.8 | 36.3104
956.9 | 35.7818
957 | 35.2532
957.1 | 34.7403
957.2 | 34.2275
957.3 | 33.7146
957.4 | 33.2017
957.5 | 32.6889
957.6 | 32.176
957.7 | 31.6631
957.8 | 31.1503
957.9 | 30.6374
958 | 30.1245
958.1 | 29.7237
958.2 | 29.3229
958.3 | 28.922
958.4 | 28.5212
958.5 | 28.1203
958.6 | 27.7195
958.7 | 27.3186
958.8 | 26.9178
958.9 | 26.5169
959 | 26.1161
959.1 | 26.0467
959.2 | 25.9772
959.3 | 25.9078
959.4 | 25.8384
959.5 | 25.7689
959.6 | 25.6995
959.7 | 25.6301
959.8 | 25.5606
959.9 | 25.4912
960 | 25.4218
960.1 | 25.7225
960.2 | 26.0233
960.3 | 26.3241
960.4 | 26.6248
960.5 | 26.9256
960.6 | 27.2264
960.7 | 27.5271
960.8 | 27.8279
960.9 | 28.1287
961 | 28.4294
961.1 | 28.9834
961.2 | 29.5374
961.3 | 30.0914
961.4 | 30.6454
961.5 | 31.1994
961.6 | 31.7533
961.7 | 32.3073
961.8 | 32.8613
961.9 | 33.4153
962 | 33.9693
962.1 | 34.4216
962.2 | 34.8739
962.3 | 35.3263
962.4 | 35.7786
962.5 | 36.2309
962.6 | 36.6832
962.7 | 37.1356
962.8 | 37.5879
962.9 | 38.0402
963 | 38.4926
963.1 | 39.1585
963.2 | 39.8245
963.3 | 40.4905
963.4 | 41.1564
963.5 | 41.8224
963.6 | 42.4883
963.7 | 43.1543
963.8 | 43.8203
963.9 | 44.4862
964 | 45.1522
964.1 | 45.3847
964.2 | 45.6173
964.3 | 45.8498
964.4 | 46.0823
964.5 | 46.3149
964.6 | 46.5474
964.7 | 46.78
964.8 | 47.0125
964.9 | 47.245
965 | 47.4776
965.1 | 47.7742
965.2 | 48.0708
965.3 | 48.3674
965.4 | 48.6641
965.5 | 48.9607
965.6 | 49.2573
965.7 | 49.554
965.8 | 49.8506
965.9 | 50.1472
966 | 50.4438
966.1 | 50.6273
966.2 | 50.8107
966.3 | 50.9941
966.4 | 51.1775
966.5 | 51.3609
966.6 | 51.5444
966.7 | 51.7278
966.8 | 51.9112
966.9 | 52.0946
967 | 52.278
967.1 | 52.337
967.2 | 52.396
967.3 | 52.455
967.4 | 52.514
967.5 | 52.5729
967.6 | 52.6319
967.7 | 52.6909
967.8 | 52.7499
967.9 | 52.8088
968 | 52.8678
968.1 | 52.8164
968.2 | 52.7649
968.3 | 52.7134
968.4 | 52.662
968.5 | 52.6105
968.6 | 52.559
968.7 | 52.5076
968.8 | 52.4561
968.9 | 52.4047
969 | 52.3532
969.1 | 52.3025
969.2 | 52.2518
969.3 | 52.2011
969.4 | 52.1503
969.5 | 52.0996
969.6 | 52.0489
969.7 | 51.9982
969.8 | 51.9475
969.9 | 51.8968
970 | 51.8461
970.1 | 51.7713
970.2 | 51.6966
970.3 | 51.6219
970.4 | 51.5471
970.5 | 51.4724
970.6 | 51.3977
970.7 | 51.3229
970.8 | 51.2482
970.9 | 51.1735
971 | 51.0987
971.1 | 50.9768
971.2 | 50.8549
971.3 | 50.733
971.4 | 50.6111
971.5 | 50.4891
971.6 | 50.3672
971.7 | 50.2453
971.8 | 50.1234
971.9 | 50.0015
972 | 49.8795
972.1 | 49.6458
972.2 | 49.412
972.3 | 49.1783
972.4 | 48.9445
972.5 | 48.7107
972.6 | 48.477
972.7 | 48.2432
972.8 | 48.0095
972.9 | 47.7757
973 | 47.5419
973.1 | 47.1317
973.2 | 46.7215
973.3 | 46.3113
973.4 | 45.9011
973.5 | 45.4909
973.6 | 45.0807
973.7 | 44.6705
973.8 | 44.2602
973.9 | 43.85
974 | 43.4398
974.1 | 42.9736
974.2 | 42.5073
974.3 | 42.0411
974.4 | 41.5749
974.5 | 41.1086
974.6 | 40.6424
974.7 | 40.1761
974.8 | 39.7099
974.9 | 39.2437
975 | 38.7774
975.1 | 38.1473
975.2 | 37.5172
975.3 | 36.8871
975.4 | 36.2569
975.5 | 35.6268
975.6 | 34.9967
975.7 | 34.3666
975.8 | 33.7365
975.9 | 33.1063
976 | 32.4762
976.1 | 31.9654
976.2 | 31.4545
976.3 | 30.9436
976.4 | 30.4328
976.5 | 29.9219
976.6 | 29.4111
976.7 | 28.9002
976.8 | 28.3893
976.9 | 27.8785
977 | 27.3676
977.1 | 26.85
977.2 | 26.3323
977.3 | 25.8146
977.4 | 25.297
977.5 | 24.7793
977.6 | 24.2617
977.7 | 23.744
977.8 | 23.2264
977.9 | 22.7087
978 | 22.191
978.1 | 21.7533
978.2 | 21.3155
978.3 | 20.8777
978.4 | 20.44
978.5 | 20.0022
978.6 | 19.5644
978.7 | 19.1267
978.8 | 18.6889
978.9 | 18.2512
979 | 17.8134
979.1 | 17.4563
979.2 | 17.0993
979.3 | 16.7422
979.4 | 16.3852
979.5 | 16.0282
979.6 | 15.6711
979.7 | 15.3141
979.8 | 14.957
979.9 | 14.6
980 | 14.2429
980.1 | 14.0386
980.2 | 13.8343
980.3 | 13.63
980.4 | 13.4257
980.5 | 13.2214
980.6 | 13.0171
980.7 | 12.8128
980.8 | 12.6085
980.9 | 12.4042
981 | 12.1999
981.1 | 12.0305
981.2 | 11.8611
981.3 | 11.6917
981.4 | 11.5223
981.5 | 11.3528
981.6 | 11.1834
981.7 | 11.014
981.8 | 10.8446
981.9 | 10.6752
982 | 10.5057
982.1 | 10.2266
982.2 | 9.9475
982.3 | 9.6683
982.4 | 9.3892
982.5 | 9.11
982.6 | 8.8309
982.7 | 8.5517
982.8 | 8.2726
982.9 | 7.9935
983 | 7.7143
983.1 | 7.5336
983.2 | 7.353
983.3 | 7.1723
983.4 | 6.9916
983.5 | 6.8109
983.6 | 6.6303
983.7 | 6.4496
983.8 | 6.2689
983.9 | 6.0882
984 | 5.9075
984.1 | 5.7439
984.2 | 5.5802
984.3 | 5.4165
984.4 | 5.2528
984.5 | 5.0891
984.6 | 4.9255
984.7 | 4.7618
984.8 | 4.5981
984.9 | 4.4344
985 | 4.2707
985.1 | 4.1028
985.2 | 3.9349
985.3 | 3.7669
985.4 | 3.599
985.5 | 3.4311
985.6 | 3.2632
985.7 | 3.0952
985.8 | 2.9273
985.9 | 2.7594
986 | 2.5915
986.1 | 2.4028
986.2 | 2.2142
986.3 | 2.0256
986.4 | 1.837
986.5 | 1.6483
986.6 | 1.4597
986.7 | 1.2711
986.8 | 1.0825
986.9 | 0.89383
987 | 0.7052
987.1 | 0.6383
987.2 | 0.57139
987.3 | 0.50448
987.4 | 0.43757
987.5 | 0.37066
987.6 | 0.30375
987.7 | 0.23684
987.8 | 0.16994
987.9 | 0.10303
988 | 0.03612
988.1 | 0.032783
988.2 | 0.029445
988.3 | 0.026108
988.4 | 0.022771
988.5 | 0.019434
988.6 | 0.016097
988.7 | 0.01276
988.8 | 0.0094225
988.9 | 0.0060854
989 | 0.0027483
989.1 | 0.0025502
989.2 | 0.0023522
989.3 | 0.0021542
989.4 | 0.0019562
989.5 | 0.0017582
989.6 | 0.0015601
989.7 | 0.0013621
989.8 | 0.0011641
989.9 | 0.00096609
990 | 0.00076807
990.1 | 0.00069126
990.2 | 0.00061445
990.3 | 0.00053765
990.4 | 0.00046084
990.5 | 0.00038403
990.6 | 0.00030723
990.7 | 0.00023042
990.8 | 0.00015361
990.9 | 7.6807e-05
991 | 0
991.1 | 0
991.2 | 0
991.3 | 0
991.4 | 0
991.5 | 0
991.6 | 0
991.7 | 0
991.8 | 0
991.9 | 0
992 | 0
992.1 | 0
992.2 | 0
992.3 | 0
992.4 | 0
992.5 | 0
992.6 | 0
992.7 | 0
992.8 | 0
992.9 | 0
993 | 0
993.1 | 0
993.2 | 0
993.3 | 0
993.4 | 0
993.5 | 0
993.6 | 0
993.7 | 0
993.8 | 0
993.9 | 0
994 | 0
994.1 | 0
994.2 | 0
994.3 | 0
994.4 | 0
994.5 | 0
994.6 | 0
994.7 | 0
994.8 | 0
994.9 | 0
995 | 0
995.1 | 0
995.2 | 0
995.3 | 0
995.4 | 0
995.5 | 0
995.6 | 0
995.7 | 0
995.8 | 0
995.9 | 0
996 | 0
996.1 | 0
996.2 | 0
996.3 | 0
996.4 | 0
996.5 | 0
996.6 | 0
996.7 | 0
996.8 | 0
996.9 | 0
997 | 0
997.1 | 0
997.2 | 0
997.3 | 0
997.4 | 0
997.5 | 0
997.6 | 0
997.7 | 0
997.8 | 0
997.9 | 0
998 | 0
998.1 | 0
998.2 | 0
998.3 | 0
998.4 | 0
998.5 | 0
998.6 | 0
998.7 | 0
998.8 | 0
998.9 | 0
999 | 0
999.1 | 0
999.2 | 0
999.3 | 0
999.4 | 0
999.5 | 0
999.6 | 0
999.7 | 0
999.8 | 0
999.9 | 0
1000 | 0
1000.1 | 0
1000.2 | 0
1000.3 | 0
1000.4 | 0
1000.5 | 0
1000.6 | 0
1000.7 | 0
1000.8 | 0
1000.9 | 0
1001 | 0
1001.1 | 0
1001.2 | 0
1001.3 | 0
1001.4 | 0
1001.5 | 0
1001.6 | 0
1001.7 | 0
1001.8 | 0
1001.9 | 0
1002 | 0
1002.1 | 0
1002.2 | 0
1002.3 | 0
1002.4 | 0
1002.5 | 0
1002.6 | 0
1002.7 | 0
1002.8 | 0
1002.9 | 0
1003 | 0
1003.1 | 0
1003.2 | 0
1003.3 | 0
1003.4 | 0
1003.5 | 0
1003.6 | 0
1003.7 | 0
1003.8 | 0
1003.9 | 0
1004 | 0
1004.1 | 0
1004.2 | 0
1004.3 | 0
1004.4 | 0
1004.5 | 0
1004.6 | 0
1004.7 | 0
1004.8 | 0
1004.9 | 0
1005 | 0
1005.1 | 0
1005.2 | 0
1005.3 | 0
1005.4 | 0
1005.5 | 0
1005.6 | 0
1005.7 | 0
1005.8 | 0
1005.9 | 0
1006 | 0
1006.1 | 0
1006.2 | 0
1006.3 | 0
1006.4 | 0
1006.5 | 0
1006.6 | 0
1006.7 | 0
1006.8 | 0
1006.9 | 0
1007 | 0
1007.1 | 0
1007.2 | 0
1007.3 | 0
1007.4 | 0
1007.5 | 0
1007.6 | 0
1007.7 | 0
1007.8 | 0
1007.9 | 0
1008 | 0
1008.1 | 0
1008.2 | 0
1008.3 | 0
1008.4 | 0
1008.5 | 0
1008.6 | 0
1008.7 | 0
1008.8 | 0
1008.9 | 0
1009 | 0
1009.1 | 0
1009.2 | 0
1009.3 | 0
1009.4 | 0
1009.5 | 0
1009.6 | 0
1009.7 | 0
1009.8 | 0
1009.9 | 0
1010 | 0
1010.1 | 0
1010.2 | 0
1010.3 | 0
1010.4 | 0
1010.5 | 0
1010.6 | 0
1010.7 | 0
1010.8 | 0
1010.9 | 0
1011 | 0
1011.1 | 0
1011.2 | 0
1011.3 | 0
1011.4 | 0
1011.5 | 0
1011.6 | 0
1011.7 | 0
1011.8 | 0
1011.9 | 0
1012 | 0
1012.1 | 0
1012.2 | 0
1012.3 | 0
1012.4 | 0
1012.5 | 0
1012.6 | 0
1012.7 | 0
1012.8 | 0
1012.9 | 0
1013 | 0
1013.1 | 0
1013.2 | 0
1013.3 | 0
1013.4 | 0
1013.5 | 0
1013.6 | 0
1013.7 | 0
1013.8 | 0
1013.9 | 0
1014 | 0
1014.1 | 0
1014.2 | 0
1014.3 | 0
1014.4 | 0
1014.5 | 0
1014.6 | 0
1014.7 | 0
1014.8 | 0
1014.9 | 0
1015 | 0
1015.1 | 0
1015.2 | 0
1015.3 | 0
1015.4 | 0
1015.5 | 0
1015.6 | 0
1015.7 | 0
1015.8 | 0
1015.9 | 0
1016 | 0
1016.1 | 0
1016.2 | 0
1016.3 | 0
1016.4 | 0
1016.5 | 0
1016.6 | 0
1016.7 | 0
1016.8 | 0
1016.9 | 0
1017 | 0
1017.1 | 0
1017.2 | 0
1017.3 | 0
1017.4 | 0
1017.5 | 0
1017.6 | 0
1017.7 | 0
1017.8 | 0
1017.9 | 0
1018 | 0
1018.1 | 0
1018.2 | 0
1018.3 | 0
1018.4 | 0
1018.5 | 0
1018.6 | 0
1018.7 | 0
1018.8 | 0
1018.9 | 0
1019 | 0
1019.1 | 0
1019.2 | 0
1019.3 | 0
1019.4 | 0
1019.5 | 0
1019.6 | 0
1019.7 | 0
1019.8 | 0
1019.9 | 0
1020 | 0
1020.1 | 0
1020.2 | 0
1020.3 | 0
1020.4 | 0
1020.5 | 0
1020.6 | 0
1020.7 | 0
1020.8 | 0
1020.9 | 0
1021 | 0
1021.1 | 0
1021.2 | 0
1021.3 | 0
1021.4 | 0
1021.5 | 0
1021.6 | 0
1021.7 | 0
1021.8 | 0
1021.9 | 0
1022 | 0
1022.1 | 0
1022.2 | 0
1022.3 | 0
1022.4 | 0
1022.5 | 0
1022.6 | 0
1022.7 | 0
1022.8 | 0
1022.9 | 0
1023 | 0
1023.1 | 0
1023.2 | 0
1023.3 | 0
1023.4 | 0
1023.5 | 0
1023.6 | 0
1023.7 | 0
1023.8 | 0
1023.9 | 0
1024 | 0
1024.1 | 0
1024.2 | 0
1024.3 | 0
1024.4 | 0
1024.5 | 0
1024.6 | 0
1024.7 | 0
1024.8 | 0
1024.9 | 0
1025 | 0
1025.1 | 0
1025.2 | 0
1025.3 | 0
1025.4 | 0
1025.5 | 0
1025.6 | 0
1025.7 | 0
1025.8 | 0
1025.9 | 0
1026 | 0
1026.1 | 0.017525
1026.2 | 0.035051
1026.3 | 0.052576
1026.4 | 0.070101
1026.5 | 0.087627
1026.6 | 0.10515
1026.7 | 0.12268
1026.8 | 0.1402
1026.9 | 0.15773
1027 | 0.17525
1027.1 | 0.27683
1027.2 | 0.37841
1027.3 | 0.47999
1027.4 | 0.58157
1027.5 | 0.68315
1027.6 | 0.78473
1027.7 | 0.88631
1027.8 | 0.98789
1027.9 | 1.0895
1028 | 1.1911
1028.1 | 1.3705
1028.2 | 1.5499
1028.3 | 1.7293
1028.4 | 1.9087
1028.5 | 2.0881
1028.6 | 2.2675
1028.7 | 2.4469
1028.8 | 2.6263
1028.9 | 2.8057
1029 | 2.9851
1029.1 | 3.5949
1029.2 | 4.2048
1029.3 | 4.8146
1029.4 | 5.4245
1029.5 | 6.0344
1029.6 | 6.6442
1029.7 | 7.2541
1029.8 | 7.8639
1029.9 | 8.4738
1030 | 9.0837
1030.1 | 9.6991
1030.2 | 10.3145
1030.3 | 10.93
1030.4 | 11.5454
1030.5 | 12.1609
1030.6 | 12.7763
1030.7 | 13.3918
1030.8 | 14.0072
1030.9 | 14.6226
1031 | 15.2381
1031.1 | 15.7157
1031.2 | 16.1934
1031.3 | 16.6711
1031.4 | 17.1487
1031.5 | 17.6264
1031.6 | 18.104
1031.7 | 18.5817
1031.8 | 19.0594
1031.9 | 19.537
1032 | 20.0147
1032.1 | 20.3333
1032.2 | 20.6519
1032.3 | 20.9705
1032.4 | 21.2891
1032.5 | 21.6077
1032.6 | 21.9264
1032.7 | 22.245
1032.8 | 22.5636
1032.9 | 22.8822
1033 | 23.2008
1033.1 | 23.5774
1033.2 | 23.9539
1033.3 | 24.3305
1033.4 | 24.707
1033.5 | 25.0836
1033.6 | 25.4601
1033.7 | 25.8367
1033.8 | 26.2133
1033.9 | 26.5898
1034 | 26.9664
1034.1 | 27.4149
1034.2 | 27.8634
1034.3 | 28.3119
1034.4 | 28.7604
1034.5 | 29.2089
1034.6 | 29.6574
1034.7 | 30.1059
1034.8 | 30.5544
1034.9 | 31.0029
1035 | 31.4514
1035.1 | 31.6218
1035.2 | 31.7922
1035.3 | 31.9625
1035.4 | 32.1329
1035.5 | 32.3033
1035.6 | 32.4736
1035.7 | 32.644
1035.8 | 32.8144
1035.9 | 32.9847
1036 | 33.1551
1036.1 | 33.3657
1036.2 | 33.5762
1036.3 | 33.7868
1036.4 | 33.9974
1036.5 | 34.2079
1036.6 | 34.4185
1036.7 | 34.629
1036.8 | 34.8396
1036.9 | 35.0502
1037 | 35.2607
1037.1 | 35.551
1037.2 | 35.8412
1037.3 | 36.1315
1037.4 | 36.4218
1037.5 | 36.712
1037.6 | 37.0023
1037.7 | 37.2925
1037.8 | 37.5828
1037.9 | 37.873
1038 | 38.1633
1038.1 | 38.4747
1038.2 | 38.7861
1038.3 | 39.0975
1038.4 | 39.4089
1038.5 | 39.7203
1038.6 | 40.0317
1038.7 | 40.3431
1038.8 | 40.6545
1038.9 | 40.9659
1039 | 41.2773
1039.1 | 41.4799
1039.2 | 41.6826
1039.3 | 41.8852
1039.4 | 42.0879
1039.5 | 42.2905
1039.6 | 42.4932
1039.7 | 42.6958
1039.8 | 42.8985
1039.9 | 43.1011
1040 | 43.3038
1040.1 | 43.442
1040.2 | 43.5802
1040.3 | 43.7184
1040.4 | 43.8566
1040.5 | 43.9948
1040.6 | 44.133
1040.7 | 44.2712
1040.8 | 44.4094
1040.9 | 44.5476
1041 | 44.6858
1041.1 | 44.8909
1041.2 | 45.096
1041.3 | 45.3011
1041.4 | 45.5062
1041.5 | 45.7113
1041.6 | 45.9164
1041.7 | 46.1215
1041.8 | 46.3266
1041.9 | 46.5317
1042 | 46.7368
1042.1 | 46.9979
1042.2 | 47.259
1042.3 | 47.5202
1042.4 | 47.7813
1042.5 | 48.0424
1042.6 | 48.3036
1042.7 | 48.5647
1042.8 | 48.8258
1042.9 | 49.087
1043 | 49.3481
1043.1 | 49.59
1043.2 | 49.8319
1043.3 | 50.0738
1043.4 | 50.3157
1043.5 | 50.5576
1043.6 | 50.7996
1043.7 | 51.0415
1043.8 | 51.2834
1043.9 | 51.5253
1044 | 51.7672
1044.1 | 51.8333
1044.2 | 51.8995
1044.3 | 51.9656
1044.4 | 52.0318
1044.5 | 52.0979
1044.6 | 52.1641
1044.7 | 52.2302
1044.8 | 52.2964
1044.9 | 52.3625
1045 | 52.4287
1045.1 | 52.4884
1045.2 | 52.5482
1045.3 | 52.6079
1045.4 | 52.6677
1045.5 | 52.7275
1045.6 | 52.7872
1045.7 | 52.847
1045.8 | 52.9067
1045.9 | 52.9665
1046 | 53.0262
1046.1 | 53.0497
1046.2 | 53.0732
1046.3 | 53.0966
1046.4 | 53.1201
1046.5 | 53.1436
1046.6 | 53.167
1046.7 | 53.1905
1046.8 | 53.214
1046.9 | 53.2374
1047 | 53.2609
1047.1 | 53.297
1047.2 | 53.3331
1047.3 | 53.3693
1047.4 | 53.4054
1047.5 | 53.4415
1047.6 | 53.4776
1047.7 | 53.5137
1047.8 | 53.5499
1047.9 | 53.586
1048 | 53.6221
1048.1 | 53.6363
1048.2 | 53.6506
1048.3 | 53.6648
1048.4 | 53.6791
1048.5 | 53.6933
1048.6 | 53.7075
1048.7 | 53.7218
1048.8 | 53.736
1048.9 | 53.7503
1049 | 53.7645
1049.1 | 53.7664
1049.2 | 53.7682
1049.3 | 53.7701
1049.4 | 53.772
1049.5 | 53.7738
1049.6 | 53.7757
1049.7 | 53.7776
1049.8 | 53.7794
1049.9 | 53.7813
1050 | 53.7832
1050.1 | 53.6871
1050.2 | 53.591
1050.3 | 53.4949
1050.4 | 53.3989
1050.5 | 53.3028
1050.6 | 53.2067
1050.7 | 53.1107
1050.8 | 53.0146
1050.9 | 52.9185
1051 | 52.8225
1051.1 | 52.7125
1051.2 | 52.6026
1051.3 | 52.4926
1051.4 | 52.3827
1051.5 | 52.2727
1051.6 | 52.1628
1051.7 | 52.0528
1051.8 | 51.9429
1051.9 | 51.8329
1052 | 51.723
1052.1 | 51.5618
1052.2 | 51.4006
1052.3 | 51.2394
1052.4 | 51.0783
1052.5 | 50.9171
1052.6 | 50.7559
1052.7 | 50.5947
1052.8 | 50.4335
1052.9 | 50.2723
1053 | 50.1112
1053.1 | 49.8642
1053.2 | 49.6173
1053.3 | 49.3704
1053.4 | 49.1234
1053.5 | 48.8765
1053.6 | 48.6296
1053.7 | 48.3826
1053.8 | 48.1357
1053.9 | 47.8888
1054 | 47.6418
1054.1 | 47.3501
1054.2 | 47.0583
1054.3 | 46.7666
1054.4 | 46.4748
1054.5 | 46.1831
1054.6 | 45.8913
1054.7 | 45.5995
1054.8 | 45.3078
1054.9 | 45.016
1055 | 44.7243
1055.1 | 44.3849
1055.2 | 44.0455
1055.3 | 43.7061
1055.4 | 43.3667
1055.5 | 43.0273
1055.6 | 42.6879
1055.7 | 42.3485
1055.8 | 42.0091
1055.9 | 41.6697
1056 | 41.3303
1056.1 | 40.953
1056.2 | 40.5757
1056.3 | 40.1984
1056.4 | 39.8211
1056.5 | 39.4438
1056.6 | 39.0665
1056.7 | 38.6892
1056.8 | 38.3119
1056.9 | 37.9346
1057 | 37.5573
1057.1 | 37.0822
1057.2 | 36.6071
1057.3 | 36.132
1057.4 | 35.6569
1057.5 | 35.1818
1057.6 | 34.7067
1057.7 | 34.2316
1057.8 | 33.7565
1057.9 | 33.2814
1058 | 32.8063
1058.1 | 32.2871
1058.2 | 31.7679
1058.3 | 31.2487
1058.4 | 30.7295
1058.5 | 30.2104
1058.6 | 29.6912
1058.7 | 29.172
1058.8 | 28.6528
1058.9 | 28.1336
1059 | 27.6144
1059.1 | 27.2192
1059.2 | 26.824
1059.3 | 26.4288
1059.4 | 26.0337
1059.5 | 25.6385
1059.6 | 25.2433
1059.7 | 24.8481
1059.8 | 24.4529
1059.9 | 24.0578
1060 | 23.6626
1060.1 | 23.2154
1060.2 | 22.7682
1060.3 | 22.321
1060.4 | 21.8738
1060.5 | 21.4267
1060.6 | 20.9795
1060.7 | 20.5323
1060.8 | 20.0851
1060.9 | 19.6379
1061 | 19.1907
1061.1 | 18.7881
1061.2 | 18.3855
1061.3 | 17.9829
1061.4 | 17.5803
1061.5 | 17.1776
1061.6 | 16.775
1061.7 | 16.3724
1061.8 | 15.9698
1061.9 | 15.5671
1062 | 15.1645
1062.1 | 14.944
1062.2 | 14.7235
1062.3 | 14.503
1062.4 | 14.2826
1062.5 | 14.0621
1062.6 | 13.8416
1062.7 | 13.6211
1062.8 | 13.4006
1062.9 | 13.1801
1063 | 12.9596
1063.1 | 12.8877
1063.2 | 12.8158
1063.3 | 12.7439
1063.4 | 12.672
1063.5 | 12.6002
1063.6 | 12.5283
1063.7 | 12.4564
1063.8 | 12.3845
1063.9 | 12.3126
1064 | 12.2407
1064.1 | 12.2995
1064.2 | 12.3583
1064.3 | 12.4171
1064.4 | 12.4759
1064.5 | 12.5347
1064.6 | 12.5936
1064.7 | 12.6524
1064.8 | 12.7112
1064.9 | 12.77
1065 | 12.8288
1065.1 | 12.9478
1065.2 | 13.0668
1065.3 | 13.1858
1065.4 | 13.3048
1065.5 | 13.4238
1065.6 | 13.5428
1065.7 | 13.6618
1065.8 | 13.7807
1065.9 | 13.8997
1066 | 14.0187
1066.1 | 14.3752
1066.2 | 14.7317
1066.3 | 15.0881
1066.4 | 15.4446
1066.5 | 15.8011
1066.6 | 16.1575
1066.7 | 16.514
1066.8 | 16.8705
1066.9 | 17.2269
1067 | 17.5834
1067.1 | 18.0179
1067.2 | 18.4524
1067.3 | 18.8869
1067.4 | 19.3214
1067.5 | 19.7558
1067.6 | 20.1903
1067.7 | 20.6248
1067.8 | 21.0593
1067.9 | 21.4938
1068 | 21.9283
1068.1 | 22.16
1068.2 | 22.3917
1068.3 | 22.6234
1068.4 | 22.8551
1068.5 | 23.0868
1068.6 | 23.3185
1068.7 | 23.5501
1068.8 | 23.7818
1068.9 | 24.0135
1069 | 24.2452
1069.1 | 24.3514
1069.2 | 24.4576
1069.3 | 24.5638
1069.4 | 24.67
1069.5 | 24.7762
1069.6 | 24.8824
1069.7 | 24.9886
1069.8 | 25.0948
1069.9 | 25.201
1070 | 25.3072
1070.1 | 25.4531
1070.2 | 25.5991
1070.3 | 25.7451
1070.4 | 25.8911
1070.5 | 26.0371
1070.6 | 26.183
1070.7 | 26.329
1070.8 | 26.475
1070.9 | 26.621
1071 | 26.7669
1071.1 | 26.9712
1071.2 | 27.1754
1071.3 | 27.3797
1071.4 | 27.5839
1071.5 | 27.7882
1071.6 | 27.9924
1071.7 | 28.1967
1071.8 | 28.4009
1071.9 | 28.6051
1072 | 28.8094
1072.1 | 29.0631
1072.2 | 29.3169
1072.3 | 29.5707
1072.4 | 29.8244
1072.5 | 30.0782
1072.6 | 30.3319
1072.7 | 30.5857
1072.8 | 30.8395
1072.9 | 31.0932
1073 | 31.347
1073.1 | 31.6125
1073.2 | 31.8781
1073.3 | 32.1436
1073.4 | 32.4092
1073.5 | 32.6747
1073.6 | 32.9403
1073.7 | 33.2058
1073.8 | 33.4714
1073.9 | 33.7369
1074 | 34.0025
1074.1 | 34.4632
1074.2 | 34.9239
1074.3 | 35.3846
1074.4 | 35.8453
1074.5 | 36.306
1074.6 | 36.7667
1074.7 | 37.2274
1074.8 | 37.6881
1074.9 | 38.1488
1075 | 38.6095
1075.1 | 39.0631
1075.2 | 39.5166
1075.3 | 39.9702
1075.4 | 40.4237
1075.5 | 40.8773
1075.6 | 41.3309
1075.7 | 41.7844
1075.8 | 42.238
1075.9 | 42.6916
1076 | 43.1451
1076.1 | 43.6934
1076.2 | 44.2417
1076.3 | 44.79
1076.4 | 45.3383
1076.5 | 45.8866
1076.6 | 46.4349
1076.7 | 46.9832
1076.8 | 47.5315
1076.9 | 48.0798
1077 | 48.6281
1077.1 | 48.9346
1077.2 | 49.2412
1077.3 | 49.5478
1077.4 | 49.8544
1077.5 | 50.1609
1077.6 | 50.4675
1077.7 | 50.7741
1077.8 | 51.0807
1077.9 | 51.3873
1078 | 51.6938
1078.1 | 52.1342
1078.2 | 52.5746
1078.3 | 53.0151
1078.4 | 53.4555
1078.5 | 53.8959
1078.6 | 54.3363
1078.7 | 54.7767
1078.8 | 55.2171
1078.9 | 55.6575
1079 | 56.0979
1079.1 | 56.2526
1079.2 | 56.4073
1079.3 | 56.562
1079.4 | 56.7167
1079.5 | 56.8713
1079.6 | 57.026
1079.7 | 57.1807
1079.8 | 57.3354
1079.9 | 57.4901
1080 | 57.6448
1080.1 | 57.8786
1080.2 | 58.1125
1080.3 | 58.3464
1080.4 | 58.5803
1080.5 | 58.8142
1080.6 | 59.0481
1080.7 | 59.2819
1080.8 | 59.5158
1080.9 | 59.7497
1081 | 59.9836
1081.1 | 60.2125
1081.2 | 60.4415
1081.3 | 60.6704
1081.4 | 60.8993
1081.5 | 61.1283
1081.6 | 61.3572
1081.7 | 61.5862
1081.8 | 61.8151
1081.9 | 62.044
1082 | 62.273
1082.1 | 62.3722
1082.2 | 62.4713
1082.3 | 62.5705
1082.4 | 62.6697
1082.5 | 62.7689
1082.6 | 62.8681
1082.7 | 62.9673
1082.8 | 63.0665
1082.9 | 63.1657
1083 | 63.2649
1083.1 | 63.2365
1083.2 | 63.2081
1083.3 | 63.1797
1083.4 | 63.1513
1083.5 | 63.1229
1083.6 | 63.0945
1083.7 | 63.0661
1083.8 | 63.0376
1083.9 | 63.0092
1084 | 62.9808
1084.1 | 62.8682
1084.2 | 62.7555
1084.3 | 62.6428
1084.4 | 62.5302
1084.5 | 62.4175
1084.6 | 62.3049
1084.7 | 62.1922
1084.8 | 62.0795
1084.9 | 61.9669
1085 | 61.8542
1085.1 | 61.7035
1085.2 | 61.5529
1085.3 | 61.4022
1085.4 | 61.2515
1085.5 | 61.1008
1085.6 | 60.9502
1085.7 | 60.7995
1085.8 | 60.6488
1085.9 | 60.4982
1086 | 60.3475
1086.1 | 60.2221
1086.2 | 60.0966
1086.3 | 59.9712
1086.4 | 59.8458
1086.5 | 59.7203
1086.6 | 59.5949
1086.7 | 59.4695
1086.8 | 59.344
1086.9 | 59.2186
1087 | 59.0932
1087.1 | 59.0188
1087.2 | 58.9445
1087.3 | 58.8702
1087.4 | 58.7958
1087.5 | 58.7215
1087.6 | 58.6471
1087.7 | 58.5728
1087.8 | 58.4984
1087.9 | 58.4241
1088 | 58.3498
1088.1 | 58.3771
1088.2 | 58.4044
1088.3 | 58.4317
1088.4 | 58.459
1088.5 | 58.4863
1088.6 | 58.5137
1088.7 | 58.541
1088.8 | 58.5683
1088.9 | 58.5956
1089 | 58.6229
1089.1 | 58.644
1089.2 | 58.665
1089.3 | 58.686
1089.4 | 58.7071
1089.5 | 58.7281
1089.6 | 58.7492
1089.7 | 58.7702
1089.8 | 58.7913
1089.9 | 58.8123
1090 | 58.8334
1090.1 | 58.8173
1090.2 | 58.8013
1090.3 | 58.7852
1090.4 | 58.7691
1090.5 | 58.7531
1090.6 | 58.737
1090.7 | 58.721
1090.8 | 58.7049
1090.9 | 58.6889
1091 | 58.6728
1091.1 | 58.672
1091.2 | 58.6712
1091.3 | 58.6703
1091.4 | 58.6695
1091.5 | 58.6687
1091.6 | 58.6678
1091.7 | 58.667
1091.8 | 58.6662
1091.9 | 58.6653
1092 | 58.6645
1092.1 | 58.691
1092.2 | 58.7174
1092.3 | 58.7438
1092.4 | 58.7703
1092.5 | 58.7967
1092.6 | 58.8232
1092.7 | 58.8496
1092.8 | 58.8761
1092.9 | 58.9025
1093 | 58.9289
1093.1 | 58.9919
1093.2 | 59.0548
1093.3 | 59.1177
1093.4 | 59.1806
1093.5 | 59.2435
1093.6 | 59.3064
1093.7 | 59.3693
1093.8 | 59.4322
1093.9 | 59.4952
1094 | 59.5581
1094.1 | 59.6962
1094.2 | 59.8344
1094.3 | 59.9726
1094.4 | 60.1108
1094.5 | 60.249
1094.6 | 60.3872
1094.7 | 60.5253
1094.8 | 60.6635
1094.9 | 60.8017
1095 | 60.9399
1095.1 | 61.0649
1095.2 | 61.19
1095.3 | 61.315
1095.4 | 61.4401
1095.5 | 61.5651
1095.6 | 61.6902
1095.7 | 61.8152
1095.8 | 61.9403
1095.9 | 62.0653
1096 | 62.1904
1096.1 | 62.2991
1096.2 | 62.4079
1096.3 | 62.5166
1096.4 | 62.6254
1096.5 | 62.7341
1096.6 | 62.8428
1096.7 | 62.9516
1096.8 | 63.0603
1096.9 | 63.1691
1097 | 63.2778
1097.1 | 63.36
1097.2 | 63.4421
1097.3 | 63.5243
1097.4 | 63.6064
1097.5 | 63.6885
1097.6 | 63.7707
1097.7 | 63.8528
1097.8 | 63.9349
1097.9 | 64.0171
1098 | 64.0992
1098.1 | 64.0562
1098.2 | 64.0133
1098.3 | 63.9703
1098.4 | 63.9273
1098.5 | 63.8844
1098.6 | 63.8414
1098.7 | 63.7984
1098.8 | 63.7555
1098.9 | 63.7125
1099 | 63.6695
1099.1 | 63.5621
1099.2 | 63.4547
1099.3 | 63.3472
1099.4 | 63.2398
1099.5 | 63.1324
1099.6 | 63.0249
1099.7 | 62.9175
1099.8 | 62.8101
1099.9 | 62.7026
1100 | 62.5952
1100.1 | 62.485
1100.2 | 62.3747
1100.3 | 62.2644
1100.4 | 62.1542
1100.5 | 62.0439
1100.6 | 61.9337
1100.7 | 61.8234
1100.8 | 61.7132
1100.9 | 61.6029
1101 | 61.4927
1101.1 | 61.3436
1101.2 | 61.1946
1101.3 | 61.0455
1101.4 | 60.8964
1101.5 | 60.7474
1101.6 | 60.5983
1101.7 | 60.4492
1101.8 | 60.3002
1101.9 | 60.1511
1102 | 60.002
1102.1 | 59.8917
1102.2 | 59.7814
1102.3 | 59.6711
1102.4 | 59.5608
1102.5 | 59.4505
1102.6 | 59.3402
1102.7 | 59.2299
1102.8 | 59.1196
1102.9 | 59.0093
1103 | 58.899
1103.1 | 58.8766
1103.2 | 58.8543
1103.3 | 58.8319
1103.4 | 58.8095
1103.5 | 58.7872
1103.6 | 58.7648
1103.7 | 58.7425
1103.8 | 58.7201
1103.9 | 58.6977
1104 | 58.6754
1104.1 | 58.7637
1104.2 | 58.8519
1104.3 | 58.9402
1104.4 | 59.0285
1104.5 | 59.1168
1104.6 | 59.2051
1104.7 | 59.2933
1104.8 | 59.3816
1104.9 | 59.4699
1105 | 59.5582
1105.1 | 59.7446
1105.2 | 59.9311
1105.3 | 60.1175
1105.4 | 60.3039
1105.5 | 60.4904
1105.6 | 60.6768
1105.7 | 60.8632
1105.8 | 61.0497
1105.9 | 61.2361
1106 | 61.4226
1106.1 | 61.4941
1106.2 | 61.5656
1106.3 | 61.6371
1106.4 | 61.7086
1106.5 | 61.7802
1106.6 | 61.8517
1106.7 | 61.9232
1106.8 | 61.9947
1106.9 | 62.0662
1107 | 62.1378
1107.1 | 62.2612
1107.2 | 62.3846
1107.3 | 62.508
1107.4 | 62.6314
1107.5 | 62.7548
1107.6 | 62.8782
1107.7 | 63.0017
1107.8 | 63.1251
1107.9 | 63.2485
1108 | 63.3719
1108.1 | 63.3917
1108.2 | 63.4115
1108.3 | 63.4313
1108.4 | 63.4512
1108.5 | 63.471
1108.6 | 63.4908
1108.7 | 63.5106
1108.8 | 63.5304
1108.9 | 63.5503
1109 | 63.5701
1109.1 | 63.5395
1109.2 | 63.509
1109.3 | 63.4785
1109.4 | 63.448
1109.5 | 63.4174
1109.6 | 63.3869
1109.7 | 63.3564
1109.8 | 63.3259
1109.9 | 63.2953
1110 | 63.2648
1110.1 | 63.2082
1110.2 | 63.1515
1110.3 | 63.0949
1110.4 | 63.0383
1110.5 | 62.9816
1110.6 | 62.925
1110.7 | 62.8684
1110.8 | 62.8117
1110.9 | 62.7551
1111 | 62.6985
1111.1 | 62.6218
1111.2 | 62.5451
1111.3 | 62.4684
1111.4 | 62.3917
1111.5 | 62.315
1111.6 | 62.2383
1111.7 | 62.1616
1111.8 | 62.0849
1111.9 | 62.0082
1112 | 61.9315
1112.1 | 61.9072
1112.2 | 61.8829
1112.3 | 61.8586
1112.4 | 61.8344
1112.5 | 61.8101
1112.6 | 61.7858
1112.7 | 61.7615
1112.8 | 61.7372
1112.9 | 61.7129
1113 | 61.6886
1113.1 | 61.7491
1113.2 | 61.8096
1113.3 | 61.8702
1113.4 | 61.9307
1113.5 | 61.9912
1113.6 | 62.0517
1113.7 | 62.1122
1113.8 | 62.1727
1113.9 | 62.2332
1114 | 62.2937
1114.1 | 62.4916
1114.2 | 62.6895
1114.3 | 62.8874
1114.4 | 63.0853
1114.5 | 63.2832
1114.6 | 63.4811
1114.7 | 63.679
1114.8 | 63.8769
1114.9 | 64.0748
1115 | 64.2727
1115.1 | 64.611
1115.2 | 64.9493
1115.3 | 65.2876
1115.4 | 65.6259
1115.5 | 65.9642
1115.6 | 66.3025
1115.7 | 66.6408
1115.8 | 66.9791
1115.9 | 67.3174
1116 | 67.6557
1116.1 | 67.7796
1116.2 | 67.9035
1116.3 | 68.0274
1116.4 | 68.1513
1116.5 | 68.2752
1116.6 | 68.399
1116.7 | 68.5229
1116.8 | 68.6468
1116.9 | 68.7707
1117 | 68.8946
1117.1 | 68.9953
1117.2 | 69.0959
1117.3 | 69.1966
1117.4 | 69.2973
1117.5 | 69.398
1117.6 | 69.4986
1117.7 | 69.5993
1117.8 | 69.7
1117.9 | 69.8007
1118 | 69.9014
1118.1 | 69.8918
1118.2 | 69.8822
1118.3 | 69.8726
1118.4 | 69.8631
1118.5 | 69.8535
1118.6 | 69.8439
1118.7 | 69.8343
1118.8 | 69.8247
1118.9 | 69.8152
1119 | 69.8056
1119.1 | 69.7117
1119.2 | 69.6178
1119.3 | 69.524
1119.4 | 69.4301
1119.5 | 69.3362
1119.6 | 69.2423
1119.7 | 69.1485
1119.8 | 69.0546
1119.9 | 68.9607
1120 | 68.8668
1120.1 | 68.7537
1120.2 | 68.6406
1120.3 | 68.5275
1120.4 | 68.4144
1120.5 | 68.3013
1120.6 | 68.1882
1120.7 | 68.0751
1120.8 | 67.962
1120.9 | 67.8489
1121 | 67.7358
1121.1 | 67.6422
1121.2 | 67.5486
1121.3 | 67.455
1121.4 | 67.3614
1121.5 | 67.2678
1121.6 | 67.1743
1121.7 | 67.0807
1121.8 | 66.9871
1121.9 | 66.8935
1122 | 66.7999
1122.1 | 66.7548
1122.2 | 66.7097
1122.3 | 66.6646
1122.4 | 66.6195
1122.5 | 66.5744
1122.6 | 66.5293
1122.7 | 66.4842
1122.8 | 66.4391
1122.9 | 66.394
1123 | 66.3489
1123.1 | 66.263
1123.2 | 66.1771
1123.3 | 66.0912
1123.4 | 66.0053
1123.5 | 65.9194
1123.6 | 65.8335
1123.7 | 65.7476
1123.8 | 65.6617
1123.9 | 65.5758
1124 | 65.4899
1124.1 | 65.3721
1124.2 | 65.2542
1124.3 | 65.1364
1124.4 | 65.0186
1124.5 | 64.9008
1124.6 | 64.783
1124.7 | 64.6652
1124.8 | 64.5474
1124.9 | 64.4296
1125 | 64.3118
1125.1 | 64.0366
1125.2 | 63.7615
1125.3 | 63.4863
1125.4 | 63.2111
1125.5 | 62.9359
1125.6 | 62.6608
1125.7 | 62.3856
1125.8 | 62.1104
1125.9 | 61.8352
1126 | 61.5601
1126.1 | 61.1456
1126.2 | 60.7312
1126.3 | 60.3167
1126.4 | 59.9023
1126.5 | 59.4879
1126.6 | 59.0734
1126.7 | 58.659
1126.8 | 58.2445
1126.9 | 57.8301
1127 | 57.4157
1127.1 | 56.9321
1127.2 | 56.4485
1127.3 | 55.9649
1127.4 | 55.4813
1127.5 | 54.9977
1127.6 | 54.5141
1127.7 | 54.0305
1127.8 | 53.5469
1127.9 | 53.0633
1128 | 52.5797
1128.1 | 52.0945
1128.2 | 51.6093
1128.3 | 51.1241
1128.4 | 50.6388
1128.5 | 50.1536
1128.6 | 49.6684
1128.7 | 49.1832
1128.8 | 48.698
1128.9 | 48.2128
1129 | 47.7276
1129.1 | 47.2474
1129.2 | 46.7671
1129.3 | 46.2869
1129.4 | 45.8067
1129.5 | 45.3264
1129.6 | 44.8462
1129.7 | 44.366
1129.8 | 43.8858
1129.9 | 43.4055
1130 | 42.9253
1130.1 | 42.4213
1130.2 | 41.9173
1130.3 | 41.4133
1130.4 | 40.9093
1130.5 | 40.4053
1130.6 | 39.9012
1130.7 | 39.3972
1130.8 | 38.8932
1130.9 | 38.3892
1131 | 37.8852
1131.1 | 37.4866
1131.2 | 37.088
1131.3 | 36.6894
1131.4 | 36.2908
1131.5 | 35.8923
1131.6 | 35.4937
1131.7 | 35.0951
1131.8 | 34.6965
1131.9 | 34.2979
1132 | 33.8993
1132.1 | 33.5173
1132.2 | 33.1352
1132.3 | 32.7532
1132.4 | 32.3712
1132.5 | 31.9891
1132.6 | 31.6071
1132.7 | 31.2251
1132.8 | 30.843
1132.9 | 30.461
1133 | 30.079
1133.1 | 29.7782
1133.2 | 29.4774
1133.3 | 29.1765
1133.4 | 28.8757
1133.5 | 28.5749
1133.6 | 28.2741
1133.7 | 27.9733
1133.8 | 27.6725
1133.9 | 27.3717
1134 | 27.0709
1134.1 | 26.679
1134.2 | 26.2872
1134.3 | 25.8953
1134.4 | 25.5034
1134.5 | 25.1116
1134.6 | 24.7197
1134.7 | 24.3279
1134.8 | 23.936
1134.9 | 23.5441
1135 | 23.1523
1135.1 | 22.8934
1135.2 | 22.6346
1135.3 | 22.3757
1135.4 | 22.1169
1135.5 | 21.858
1135.6 | 21.5992
1135.7 | 21.3403
1135.8 | 21.0815
1135.9 | 20.8226
1136 | 20.5638
1136.1 | 20.3329
1136.2 | 20.1021
1136.3 | 19.8713
1136.4 | 19.6404
1136.5 | 19.4096
1136.6 | 19.1787
1136.7 | 18.9479
1136.8 | 18.717
1136.9 | 18.4862
1137 | 18.2554
1137.1 | 17.9884
1137.2 | 17.7215
1137.3 | 17.4545
1137.4 | 17.1876
1137.5 | 16.9206
1137.6 | 16.6537
1137.7 | 16.3867
1137.8 | 16.1198
1137.9 | 15.8528
1138 | 15.5859
1138.1 | 15.433
1138.2 | 15.2801
1138.3 | 15.1272
1138.4 | 14.9743
1138.5 | 14.8214
1138.6 | 14.6685
1138.7 | 14.5156
1138.8 | 14.3627
1138.9 | 14.2098
1139 | 14.0569
1139.1 | 14.0519
1139.2 | 14.0469
1139.3 | 14.0419
1139.4 | 14.0369
1139.5 | 14.0319
1139.6 | 14.0269
1139.7 | 14.0218
1139.8 | 14.0168
1139.9 | 14.0118
1140 | 14.0068
1140.1 | 14.0806
1140.2 | 14.1544
1140.3 | 14.2281
1140.4 | 14.3019
1140.5 | 14.3757
1140.6 | 14.4494
1140.7 | 14.5232
1140.8 | 14.5969
1140.9 | 14.6707
1141 | 14.7445
1141.1 | 14.7849
1141.2 | 14.8253
1141.3 | 14.8657
1141.4 | 14.9061
1141.5 | 14.9465
1141.6 | 14.9869
1141.7 | 15.0273
1141.8 | 15.0677
1141.9 | 15.1082
1142 | 15.1486
1142.1 | 15.3164
1142.2 | 15.4843
1142.3 | 15.6521
1142.4 | 15.82
1142.5 | 15.9878
1142.6 | 16.1557
1142.7 | 16.3235
1142.8 | 16.4914
1142.9 | 16.6592
1143 | 16.8271
1143.1 | 17.0506
1143.2 | 17.2742
1143.3 | 17.4978
1143.4 | 17.7214
1143.5 | 17.945
1143.6 | 18.1685
1143.7 | 18.3921
1143.8 | 18.6157
1143.9 | 18.8393
1144 | 19.0629
1144.1 | 19.3461
1144.2 | 19.6293
1144.3 | 19.9126
1144.4 | 20.1958
1144.5 | 20.4791
1144.6 | 20.7623
1144.7 | 21.0456
1144.8 | 21.3288
1144.9 | 21.612
1145 | 21.8953
1145.1 | 22.1228
1145.2 | 22.3503
1145.3 | 22.5778
1145.4 | 22.8053
1145.5 | 23.0328
1145.6 | 23.2603
1145.7 | 23.4878
1145.8 | 23.7153
1145.9 | 23.9428
1146 | 24.1703
1146.1 | 24.2219
1146.2 | 24.2735
1146.3 | 24.3251
1146.4 | 24.3767
1146.5 | 24.4283
1146.6 | 24.4798
1146.7 | 24.5314
1146.8 | 24.583
1146.9 | 24.6346
1147 | 24.6862
1147.1 | 24.5307
1147.2 | 24.3752
1147.3 | 24.2197
1147.4 | 24.0642
1147.5 | 23.9087
1147.6 | 23.7532
1147.7 | 23.5976
1147.8 | 23.4421
1147.9 | 23.2866
1148 | 23.1311
1148.1 | 22.7905
1148.2 | 22.45
1148.3 | 22.1094
1148.4 | 21.7688
1148.5 | 21.4282
1148.6 | 21.0876
1148.7 | 20.7471
1148.8 | 20.4065
1148.9 | 20.0659
1149 | 19.7253
1149.1 | 19.2838
1149.2 | 18.8423
1149.3 | 18.4007
1149.4 | 17.9592
1149.5 | 17.5177
1149.6 | 17.0761
1149.7 | 16.6346
1149.8 | 16.193
1149.9 | 15.7515
1150 | 15.31
1150.1 | 15.0736
1150.2 | 14.8373
1150.3 | 14.601
1150.4 | 14.3646
1150.5 | 14.1283
1150.6 | 13.892
1150.7 | 13.6556
1150.8 | 13.4193
1150.9 | 13.183
1151 | 12.9466
1151.1 | 12.9259
1151.2 | 12.9052
1151.3 | 12.8845
1151.4 | 12.8638
1151.5 | 12.8431
1151.6 | 12.8224
1151.7 | 12.8017
1151.8 | 12.781
1151.9 | 12.7603
1152 | 12.7396
1152.1 | 12.7554
1152.2 | 12.7712
1152.3 | 12.7869
1152.4 | 12.8027
1152.5 | 12.8185
1152.6 | 12.8343
1152.7 | 12.8501
1152.8 | 12.8658
1152.9 | 12.8816
1153 | 12.8974
1153.1 | 12.9511
1153.2 | 13.0047
1153.3 | 13.0584
1153.4 | 13.1121
1153.5 | 13.1657
1153.6 | 13.2194
1153.7 | 13.273
1153.8 | 13.3267
1153.9 | 13.3804
1154 | 13.434
1154.1 | 13.7138
1154.2 | 13.9936
1154.3 | 14.2734
1154.4 | 14.5531
1154.5 | 14.8329
1154.6 | 15.1127
1154.7 | 15.3925
1154.8 | 15.6722
1154.9 | 15.952
1155 | 16.2318
1155.1 | 16.6738
1155.2 | 17.1158
1155.3 | 17.5577
1155.4 | 17.9997
1155.5 | 18.4417
1155.6 | 18.8837
1155.7 | 19.3257
1155.8 | 19.7677
1155.9 | 20.2097
1156 | 20.6517
1156.1 | 21.2254
1156.2 | 21.7992
1156.3 | 22.373
1156.4 | 22.9467
1156.5 | 23.5205
1156.6 | 24.0943
1156.7 | 24.6681
1156.8 | 25.2418
1156.9 | 25.8156
1157 | 26.3894
1157.1 | 26.8289
1157.2 | 27.2685
1157.3 | 27.7081
1157.4 | 28.1476
1157.5 | 28.5872
1157.6 | 29.0268
1157.7 | 29.4664
1157.8 | 29.9059
1157.9 | 30.3455
1158 | 30.7851
1158.1 | 31.0043
1158.2 | 31.2236
1158.3 | 31.4428
1158.4 | 31.6621
1158.5 | 31.8814
1158.6 | 32.1006
1158.7 | 32.3199
1158.8 | 32.5391
1158.9 | 32.7584
1159 | 32.9776
1159.1 | 33.3609
1159.2 | 33.7442
1159.3 | 34.1274
1159.4 | 34.5107
1159.5 | 34.894
1159.6 | 35.2772
1159.7 | 35.6605
1159.8 | 36.0438
1159.9 | 36.427
1160 | 36.8103
1160.1 | 37.2659
1160.2 | 37.7215
1160.3 | 38.1771
1160.4 | 38.6327
1160.5 | 39.0883
1160.6 | 39.5439
1160.7 | 39.9995
1160.8 | 40.4551
1160.9 | 40.9107
1161 | 41.3663
1161.1 | 41.6005
1161.2 | 41.8347
1161.3 | 42.069
1161.4 | 42.3032
1161.5 | 42.5374
1161.6 | 42.7716
1161.7 | 43.0059
1161.8 | 43.2401
1161.9 | 43.4743
1162 | 43.7086
1162.1 | 44.0739
1162.2 | 44.4392
1162.3 | 44.8045
1162.4 | 45.1699
1162.5 | 45.5352
1162.6 | 45.9005
1162.7 | 46.2659
1162.8 | 46.6312
1162.9 | 46.9965
1163 | 47.3618
1163.1 | 47.6121
1163.2 | 47.8623
1163.3 | 48.1126
1163.4 | 48.3628
1163.5 | 48.6131
1163.6 | 48.8633
1163.7 | 49.1136
1163.8 | 49.3638
1163.9 | 49.6141
1164 | 49.8643
1164.1 | 50.1026
1164.2 | 50.3409
1164.3 | 50.5792
1164.4 | 50.8175
1164.5 | 51.0558
1164.6 | 51.2941
1164.7 | 51.5324
1164.8 | 51.7707
1164.9 | 52.009
1165 | 52.2473
1165.1 | 52.3819
1165.2 | 52.5165
1165.3 | 52.651
1165.4 | 52.7856
1165.5 | 52.9202
1165.6 | 53.0548
1165.7 | 53.1893
1165.8 | 53.3239
1165.9 | 53.4585
1166 | 53.5931
1166.1 | 53.8253
1166.2 | 54.0575
1166.3 | 54.2898
1166.4 | 54.522
1166.5 | 54.7542
1166.6 | 54.9865
1166.7 | 55.2187
1166.8 | 55.4509
1166.9 | 55.6832
1167 | 55.9154
1167.1 | 56.1101
1167.2 | 56.3047
1167.3 | 56.4994
1167.4 | 56.694
1167.5 | 56.8887
1167.6 | 57.0833
1167.7 | 57.278
1167.8 | 57.4726
1167.9 | 57.6673
1168 | 57.8619
1168.1 | 57.9906
1168.2 | 58.1193
1168.3 | 58.248
1168.4 | 58.3767
1168.5 | 58.5053
1168.6 | 58.634
1168.7 | 58.7627
1168.8 | 58.8914
1168.9 | 59.0201
1169 | 59.1488
1169.1 | 59.3049
1169.2 | 59.4611
1169.3 | 59.6172
1169.4 | 59.7734
1169.5 | 59.9295
1169.6 | 60.0856
1169.7 | 60.2418
1169.8 | 60.3979
1169.9 | 60.5541
1170 | 60.7102
1170.1 | 60.9147
1170.2 | 61.1191
1170.3 | 61.3236
1170.4 | 61.528
1170.5 | 61.7325
1170.6 | 61.9369
1170.7 | 62.1414
1170.8 | 62.3458
1170.9 | 62.5503
1171 | 62.7547
1171.1 | 62.9382
1171.2 | 63.1216
1171.3 | 63.305
1171.4 | 63.4885
1171.5 | 63.6719
1171.6 | 63.8553
1171.7 | 64.0388
1171.8 | 64.2222
1171.9 | 64.4057
1172 | 64.5891
1172.1 | 64.6662
1172.2 | 64.7432
1172.3 | 64.8203
1172.4 | 64.8974
1172.5 | 64.9744
1172.6 | 65.0515
1172.7 | 65.1286
1172.8 | 65.2056
1172.9 | 65.2827
1173 | 65.3598
1173.1 | 65.5221
1173.2 | 65.6845
1173.3 | 65.8469
1173.4 | 66.0093
1173.5 | 66.1717
1173.6 | 66.334
1173.7 | 66.4964
1173.8 | 66.6588
1173.9 | 66.8212
1174 | 66.9835
1174.1 | 67.1241
1174.2 | 67.2647
1174.3 | 67.4053
1174.4 | 67.5459
1174.5 | 67.6865
1174.6 | 67.8271
1174.7 | 67.9677
1174.8 | 68.1083
1174.9 | 68.2489
1175 | 68.3895
1175.1 | 68.4847
1175.2 | 68.5799
1175.3 | 68.6751
1175.4 | 68.7703
1175.5 | 68.8655
1175.6 | 68.9607
1175.7 | 69.0559
1175.8 | 69.1511
1175.9 | 69.2464
1176 | 69.3416
1176.1 | 69.439
1176.2 | 69.5365
1176.3 | 69.634
1176.4 | 69.7315
1176.5 | 69.829
1176.6 | 69.9265
1176.7 | 70.0239
1176.8 | 70.1214
1176.9 | 70.2189
1177 | 70.3164
1177.1 | 70.4186
1177.2 | 70.5208
1177.3 | 70.6231
1177.4 | 70.7253
1177.5 | 70.8275
1177.6 | 70.9297
1177.7 | 71.0319
1177.8 | 71.1341
1177.9 | 71.2364
1178 | 71.3386
1178.1 | 71.4394
1178.2 | 71.5401
1178.3 | 71.6409
1178.4 | 71.7417
1178.5 | 71.8425
1178.6 | 71.9433
1178.7 | 72.044
1178.8 | 72.1448
1178.9 | 72.2456
1179 | 72.3464
1179.1 | 72.4325
1179.2 | 72.5186
1179.3 | 72.6046
1179.4 | 72.6907
1179.5 | 72.7768
1179.6 | 72.8629
1179.7 | 72.949
1179.8 | 73.0351
1179.9 | 73.1212
1180 | 73.2073
1180.1 | 73.2928
1180.2 | 73.3783
1180.3 | 73.4638
1180.4 | 73.5493
1180.5 | 73.6348
1180.6 | 73.7203
1180.7 | 73.8058
1180.8 | 73.8913
1180.9 | 73.9768
1181 | 74.0623
1181.1 | 74.1347
1181.2 | 74.2071
1181.3 | 74.2795
1181.4 | 74.3519
1181.5 | 74.4243
1181.6 | 74.4967
1181.7 | 74.5691
1181.8 | 74.6415
1181.9 | 74.7139
1182 | 74.7863
1182.1 | 74.8466
1182.2 | 74.9069
1182.3 | 74.9672
1182.4 | 75.0276
1182.5 | 75.0879
1182.6 | 75.1482
1182.7 | 75.2085
1182.8 | 75.2688
1182.9 | 75.3291
1183 | 75.3894
1183.1 | 75.4481
1183.2 | 75.5068
1183.3 | 75.5656
1183.4 | 75.6243
1183.5 | 75.683
1183.6 | 75.7418
1183.7 | 75.8005
1183.8 | 75.8592
1183.9 | 75.918
1184 | 75.9767
1184.1 | 76.0404
1184.2 | 76.1041
1184.3 | 76.1678
1184.4 | 76.2315
1184.5 | 76.2953
1184.6 | 76.359
1184.7 | 76.4227
1184.8 | 76.4864
1184.9 | 76.5501
1185 | 76.6138
1185.1 | 76.6836
1185.2 | 76.7534
1185.3 | 76.8231
1185.4 | 76.8929
1185.5 | 76.9627
1185.6 | 77.0324
1185.7 | 77.1022
1185.8 | 77.1719
1185.9 | 77.2417
1186 | 77.3115
1186.1 | 77.3867
1186.2 | 77.462
1186.3 | 77.5372
1186.4 | 77.6125
1186.5 | 77.6877
1186.6 | 77.763
1186.7 | 77.8382
1186.8 | 77.9135
1186.9 | 77.9887
1187 | 78.064
1187.1 | 78.1251
1187.2 | 78.1862
1187.3 | 78.2474
1187.4 | 78.3085
1187.5 | 78.3696
1187.6 | 78.4308
1187.7 | 78.4919
1187.8 | 78.553
1187.9 | 78.6142
1188 | 78.6753
1188.1 | 78.7405
1188.2 | 78.8057
1188.3 | 78.8709
1188.4 | 78.9361
1188.5 | 79.0013
1188.6 | 79.0665
1188.7 | 79.1317
1188.8 | 79.197
1188.9 | 79.2622
1189 | 79.3274
1189.1 | 79.4167
1189.2 | 79.506
1189.3 | 79.5953
1189.4 | 79.6846
1189.5 | 79.7738
1189.6 | 79.8631
1189.7 | 79.9524
1189.8 | 80.0417
1189.9 | 80.131
1190 | 80.2203
1190.1 | 80.2928
1190.2 | 80.3652
1190.3 | 80.4376
1190.4 | 80.51
1190.5 | 80.5825
1190.6 | 80.6549
1190.7 | 80.7273
1190.8 | 80.7997
1190.9 | 80.8722
1191 | 80.9446
1191.1 | 81.0174
1191.2 | 81.0902
1191.3 | 81.163
1191.4 | 81.2358
1191.5 | 81.3086
1191.6 | 81.3814
1191.7 | 81.4542
1191.8 | 81.527
1191.9 | 81.5998
1192 | 81.6726
1192.1 | 81.7369
1192.2 | 81.8013
1192.3 | 81.8657
1192.4 | 81.93
1192.5 | 81.9944
1192.6 | 82.0587
1192.7 | 82.1231
1192.8 | 82.1875
1192.9 | 82.2518
1193 | 82.3162
1193.1 | 82.3781
1193.2 | 82.4401
1193.3 | 82.5021
1193.4 | 82.564
1193.5 | 82.626
1193.6 | 82.6879
1193.7 | 82.7499
1193.8 | 82.8119
1193.9 | 82.8738
1194 | 82.9358
1194.1 | 82.9816
1194.2 | 83.0274
1194.3 | 83.0732
1194.4 | 83.119
1194.5 | 83.1647
1194.6 | 83.2105
1194.7 | 83.2563
1194.8 | 83.3021
1194.9 | 83.3479
1195 | 83.3937
1195.1 | 83.4219
1195.2 | 83.4501
1195.3 | 83.4783
1195.4 | 83.5065
1195.5 | 83.5348
1195.6 | 83.563
1195.7 | 83.5912
1195.8 | 83.6194
1195.9 | 83.6476
1196 | 83.6758
1196.1 | 83.7
1196.2 | 83.7242
1196.3 | 83.7484
1196.4 | 83.7725
1196.5 | 83.7967
1196.6 | 83.8209
1196.7 | 83.8451
1196.8 | 83.8693
1196.9 | 83.8934
1197 | 83.9176
1197.1 | 83.9477
1197.2 | 83.9778
1197.3 | 84.0078
1197.4 | 84.0379
1197.5 | 84.068
1197.6 | 84.0981
1197.7 | 84.1282
1197.8 | 84.1582
1197.9 | 84.1883
1198 | 84.2184
1198.1 | 84.2723
1198.2 | 84.3262
1198.3 | 84.3802
1198.4 | 84.4341
1198.5 | 84.488
1198.6 | 84.542
1198.7 | 84.5959
1198.8 | 84.6498
1198.9 | 84.7037
1199 | 84.7577
1199.1 | 84.8108
1199.2 | 84.8639
1199.3 | 84.917
1199.4 | 84.9701
1199.5 | 85.0232
1199.6 | 85.0764
1199.7 | 85.1295
1199.8 | 85.1826
1199.9 | 85.2357
1200 | 85.2888
1200.1 | 85.3487
1200.2 | 85.4085
1200.3 | 85.4683
1200.4 | 85.5281
1200.5 | 85.5879
1200.6 | 85.6477
1200.7 | 85.7075
1200.8 | 85.7673
1200.9 | 85.8271
1201 | 85.8869
1201.1 | 85.9486
1201.2 | 86.0102
1201.3 | 86.0718
1201.4 | 86.1335
1201.5 | 86.1951
1201.6 | 86.2567
1201.7 | 86.3184
1201.8 | 86.38
1201.9 | 86.4416
1202 | 86.5033
1202.1 | 86.5692
1202.2 | 86.6352
1202.3 | 86.7011
1202.4 | 86.7671
1202.5 | 86.8331
1202.6 | 86.899
1202.7 | 86.965
1202.8 | 87.0309
1202.9 | 87.0969
1203 | 87.1629
1203.1 | 87.2249
1203.2 | 87.2869
1203.3 | 87.3488
1203.4 | 87.4108
1203.5 | 87.4728
1203.6 | 87.5348
1203.7 | 87.5968
1203.8 | 87.6588
1203.9 | 87.7208
1204 | 87.7828
1204.1 | 87.8328
1204.2 | 87.8828
1204.3 | 87.9329
1204.4 | 87.9829
1204.5 | 88.0329
1204.6 | 88.0829
1204.7 | 88.1329
1204.8 | 88.183
1204.9 | 88.233
1205 | 88.283
1205.1 | 88.3177
1205.2 | 88.3525
1205.3 | 88.3872
1205.4 | 88.4219
1205.5 | 88.4566
1205.6 | 88.4914
1205.7 | 88.5261
1205.8 | 88.5608
1205.9 | 88.5955
1206 | 88.6303
1206.1 | 88.6595
1206.2 | 88.6887
1206.3 | 88.718
1206.4 | 88.7472
1206.5 | 88.7765
1206.6 | 88.8057
1206.7 | 88.835
1206.8 | 88.8642
1206.9 | 88.8934
1207 | 88.9227
1207.1 | 88.944
1207.2 | 88.9653
1207.3 | 88.9867
1207.4 | 89.008
1207.5 | 89.0293
1207.6 | 89.0507
1207.7 | 89.072
1207.8 | 89.0933
1207.9 | 89.1147
1208 | 89.136
1208.1 | 89.1776
1208.2 | 89.2193
1208.3 | 89.2609
1208.4 | 89.3025
1208.5 | 89.3442
1208.6 | 89.3858
1208.7 | 89.4274
1208.8 | 89.4691
1208.9 | 89.5107
1209 | 89.5523
1209.1 | 89.6024
1209.2 | 89.6525
1209.3 | 89.7026
1209.4 | 89.7528
1209.5 | 89.8029
1209.6 | 89.853
1209.7 | 89.9031
1209.8 | 89.9532
1209.9 | 90.0033
1210 | 90.0534
1210.1 | 90.1058
1210.2 | 90.1582
1210.3 | 90.2106
1210.4 | 90.263
1210.5 | 90.3154
1210.6 | 90.3678
1210.7 | 90.4203
1210.8 | 90.4727
1210.9 | 90.5251
1211 | 90.5775
1211.1 | 90.6157
1211.2 | 90.6539
1211.3 | 90.6921
1211.4 | 90.7303
1211.5 | 90.7685
1211.6 | 90.8067
1211.7 | 90.8449
1211.8 | 90.8831
1211.9 | 90.9213
1212 | 90.9595
1212.1 | 90.99
1212.2 | 91.0204
1212.3 | 91.0509
1212.4 | 91.0814
1212.5 | 91.1118
1212.6 | 91.1423
1212.7 | 91.1728
1212.8 | 91.2032
1212.9 | 91.2337
1213 | 91.2641
1213.1 | 91.3055
1213.2 | 91.3468
1213.3 | 91.3881
1213.4 | 91.4295
1213.5 | 91.4708
1213.6 | 91.5121
1213.7 | 91.5534
1213.8 | 91.5948
1213.9 | 91.6361
1214 | 91.6774
1214.1 | 91.7182
1214.2 | 91.7589
1214.3 | 91.7997
1214.4 | 91.8404
1214.5 | 91.8812
1214.6 | 91.9219
1214.7 | 91.9627
1214.8 | 92.0034
1214.9 | 92.0442
1215 | 92.0849
1215.1 | 92.0999
1215.2 | 92.115
1215.3 | 92.13
1215.4 | 92.1451
1215.5 | 92.1601
1215.6 | 92.1752
1215.7 | 92.1902
1215.8 | 92.2053
1215.9 | 92.2203
1216 | 92.2354
1216.1 | 92.2805
1216.2 | 92.3257
1216.3 | 92.3708
1216.4 | 92.416
1216.5 | 92.4611
1216.6 | 92.5063
1216.7 | 92.5515
1216.8 | 92.5966
1216.9 | 92.6418
1217 | 92.6869
1217.1 | 92.715
1217.2 | 92.743
1217.3 | 92.7711
1217.4 | 92.7991
1217.5 | 92.8271
1217.6 | 92.8552
1217.7 | 92.8832
1217.8 | 92.9113
1217.9 | 92.9393
1218 | 92.9674
1218.1 | 92.9868
1218.2 | 93.0062
1218.3 | 93.0256
1218.4 | 93.045
1218.5 | 93.0645
1218.6 | 93.0839
1218.7 | 93.1033
1218.8 | 93.1227
1218.9 | 93.1421
1219 | 93.1616
1219.1 | 93.1815
1219.2 | 93.2015
1219.3 | 93.2215
1219.4 | 93.2415
1219.5 | 93.2615
1219.6 | 93.2815
1219.7 | 93.3015
1219.8 | 93.3215
1219.9 | 93.3415
1220 | 93.3615
1220.1 | 93.3906
1220.2 | 93.4197
1220.3 | 93.4489
1220.4 | 93.478
1220.5 | 93.5071
1220.6 | 93.5362
1220.7 | 93.5654
1220.8 | 93.5945
1220.9 | 93.6236
1221 | 93.6528
1221.1 | 93.6799
1221.2 | 93.707
1221.3 | 93.7342
1221.4 | 93.7613
1221.5 | 93.7885
1221.6 | 93.8156
1221.7 | 93.8427
1221.8 | 93.8699
1221.9 | 93.897
1222 | 93.9242
1222.1 | 93.9497
1222.2 | 93.9752
1222.3 | 94.0007
1222.4 | 94.0262
1222.5 | 94.0517
1222.6 | 94.0772
1222.7 | 94.1027
1222.8 | 94.1282
1222.9 | 94.1537
1223 | 94.1792
1223.1 | 94.1923
1223.2 | 94.2055
1223.3 | 94.2186
1223.4 | 94.2318
1223.5 | 94.2449
1223.6 | 94.2581
1223.7 | 94.2713
1223.8 | 94.2844
1223.9 | 94.2976
1224 | 94.3107
1224.1 | 94.3133
1224.2 | 94.3159
1224.3 | 94.3184
1224.4 | 94.321
1224.5 | 94.3236
1224.6 | 94.3262
1224.7 | 94.3287
1224.8 | 94.3313
1224.9 | 94.3339
1225 | 94.3365
1225.1 | 94.3429
1225.2 | 94.3492
1225.3 | 94.3556
1225.4 | 94.362
1225.5 | 94.3684
1225.6 | 94.3748
1225.7 | 94.3812
1225.8 | 94.3876
1225.9 | 94.394
1226 | 94.4004
1226.1 | 94.4154
1226.2 | 94.4305
1226.3 | 94.4455
1226.4 | 94.4606
1226.5 | 94.4756
1226.6 | 94.4906
1226.7 | 94.5057
1226.8 | 94.5207
1226.9 | 94.5358
1227 | 94.5508
1227.1 | 94.5659
1227.2 | 94.5809
1227.3 | 94.596
1227.4 | 94.611
1227.5 | 94.6261
1227.6 | 94.6411
1227.7 | 94.6562
1227.8 | 94.6713
1227.9 | 94.6863
1228 | 94.7014
1228.1 | 94.7174
1228.2 | 94.7334
1228.3 | 94.7494
1228.4 | 94.7654
1228.5 | 94.7814
1228.6 | 94.7975
1228.7 | 94.8135
1228.8 | 94.8295
1228.9 | 94.8455
1229 | 94.8615
1229.1 | 94.8777
1229.2 | 94.8938
1229.3 | 94.91
1229.4 | 94.9262
1229.5 | 94.9423
1229.6 | 94.9585
1229.7 | 94.9747
1229.8 | 94.9908
1229.9 | 95.007
1230 | 95.0231
1230.1 | 95.039
1230.2 | 95.0548
1230.3 | 95.0706
1230.4 | 95.0864
1230.5 | 95.1022
1230.6 | 95.118
1230.7 | 95.1338
1230.8 | 95.1496
1230.9 | 95.1654
1231 | 95.1813
1231.1 | 95.1969
1231.2 | 95.2126
1231.3 | 95.2283
1231.4 | 95.244
1231.5 | 95.2596
1231.6 | 95.2753
1231.7 | 95.291
1231.8 | 95.3066
1231.9 | 95.3223
1232 | 95.338
1232.1 | 95.3506
1232.2 | 95.3631
1232.3 | 95.3757
1232.4 | 95.3883
1232.5 | 95.4009
1232.6 | 95.4134
1232.7 | 95.426
1232.8 | 95.4386
1232.9 | 95.4512
1233 | 95.4637
1233.1 | 95.4664
1233.2 | 95.469
1233.3 | 95.4716
1233.4 | 95.4742
1233.5 | 95.4768
1233.6 | 95.4795
1233.7 | 95.4821
1233.8 | 95.4847
1233.9 | 95.4873
1234 | 95.4899
1234.1 | 95.5013
1234.2 | 95.5127
1234.3 | 95.5241
1234.4 | 95.5355
1234.5 | 95.5469
1234.6 | 95.5583
1234.7 | 95.5696
1234.8 | 95.581
1234.9 | 95.5924
1235 | 95.6038
1235.1 | 95.6243
1235.2 | 95.6449
1235.3 | 95.6654
1235.4 | 95.6859
1235.5 | 95.7064
1235.6 | 95.727
1235.7 | 95.7475
1235.8 | 95.768
1235.9 | 95.7885
1236 | 95.8091
1236.1 | 95.8296
1236.2 | 95.8502
1236.3 | 95.8707
1236.4 | 95.8913
1236.5 | 95.9119
1236.6 | 95.9324
1236.7 | 95.953
1236.8 | 95.9735
1236.9 | 95.9941
1237 | 96.0147
1237.1 | 96.0349
1237.2 | 96.0551
1237.3 | 96.0753
1237.4 | 96.0955
1237.5 | 96.1157
1237.6 | 96.1359
1237.7 | 96.1561
1237.8 | 96.1764
1237.9 | 96.1966
1238 | 96.2168
1238.1 | 96.2365
1238.2 | 96.2562
1238.3 | 96.2759
1238.4 | 96.2956
1238.5 | 96.3154
1238.6 | 96.3351
1238.7 | 96.3548
1238.8 | 96.3745
1238.9 | 96.3942
1239 | 96.4139
1239.1 | 96.4357
1239.2 | 96.4574
1239.3 | 96.4791
1239.4 | 96.5009
1239.5 | 96.5226
1239.6 | 96.5443
1239.7 | 96.5661
1239.8 | 96.5878
1239.9 | 96.6095
1240 | 96.6312
1240.1 | 96.6565
1240.2 | 96.6817
1240.3 | 96.7069
1240.4 | 96.7321
1240.5 | 96.7573
1240.6 | 96.7825
1240.7 | 96.8077
1240.8 | 96.8329
1240.9 | 96.8581
1241 | 96.8833
1241.1 | 96.9018
1241.2 | 96.9204
1241.3 | 96.9389
1241.4 | 96.9575
1241.5 | 96.976
1241.6 | 96.9945
1241.7 | 97.0131
1241.8 | 97.0316
1241.9 | 97.0502
1242 | 97.0687
1242.1 | 97.083
1242.2 | 97.0973
1242.3 | 97.1116
1242.4 | 97.1259
1242.5 | 97.1402
1242.6 | 97.1545
1242.7 | 97.1688
1242.8 | 97.1831
1242.9 | 97.1974
1243 | 97.2117
1243.1 | 97.2243
1243.2 | 97.237
1243.3 | 97.2496
1243.4 | 97.2623
1243.5 | 97.2749
1243.6 | 97.2876
1243.7 | 97.3002
1243.8 | 97.3129
1243.9 | 97.3255
1244 | 97.3382
1244.1 | 97.3507
1244.2 | 97.3632
1244.3 | 97.3758
1244.4 | 97.3883
1244.5 | 97.4008
1244.6 | 97.4133
1244.7 | 97.4259
1244.8 | 97.4384
1244.9 | 97.4509
1245 | 97.4635
1245.1 | 97.4765
1245.2 | 97.4895
1245.3 | 97.5026
1245.4 | 97.5156
1245.5 | 97.5287
1245.6 | 97.5417
1245.7 | 97.5547
1245.8 | 97.5678
1245.9 | 97.5808
1246 | 97.5939
1246.1 | 97.6011
1246.2 | 97.6083
1246.3 | 97.6156
1246.4 | 97.6228
1246.5 | 97.6301
1246.6 | 97.6373
1246.7 | 97.6445
1246.8 | 97.6518
1246.9 | 97.659
1247 | 97.6662
1247.1 | 97.6603
1247.2 | 97.6543
1247.3 | 97.6484
1247.4 | 97.6425
1247.5 | 97.6365
1247.6 | 97.6306
1247.7 | 97.6246
1247.8 | 97.6187
1247.9 | 97.6127
1248 | 97.6068
1248.1 | 97.597
1248.2 | 97.5871
1248.3 | 97.5773
1248.4 | 97.5675
1248.5 | 97.5576
1248.6 | 97.5478
1248.7 | 97.538
1248.8 | 97.5281
1248.9 | 97.5183
1249 | 97.5085
1249.1 | 97.4995
1249.2 | 97.4905
1249.3 | 97.4816
1249.4 | 97.4726
1249.5 | 97.4637
1249.6 | 97.4547
1249.7 | 97.4458
1249.8 | 97.4368
1249.9 | 97.4279
1250 | 97.4189
1250.1 | 97.4107
1250.2 | 97.4026
1250.3 | 97.3944
1250.4 | 97.3862
1250.5 | 97.378
1250.6 | 97.3698
1250.7 | 97.3616
1250.8 | 97.3534
1250.9 | 97.3452
1251 | 97.337
1251.1 | 97.3292
1251.2 | 97.3215
1251.3 | 97.3138
1251.4 | 97.3061
1251.5 | 97.2984
1251.6 | 97.2906
1251.7 | 97.2829
1251.8 | 97.2752
1251.9 | 97.2675
1252 | 97.2598
1252.1 | 97.2563
1252.2 | 97.2528
1252.3 | 97.2493
1252.4 | 97.2459
1252.5 | 97.2424
1252.6 | 97.2389
1252.7 | 97.2354
1252.8 | 97.2319
1252.9 | 97.2285
1253 | 97.225
1253.1 | 97.2288
1253.2 | 97.2325
1253.3 | 97.2363
1253.4 | 97.2401
1253.5 | 97.2439
1253.6 | 97.2476
1253.7 | 97.2514
1253.8 | 97.2552
1253.9 | 97.259
1254 | 97.2627
1254.1 | 97.2675
1254.2 | 97.2722
1254.3 | 97.2769
1254.4 | 97.2817
1254.5 | 97.2864
1254.6 | 97.2911
1254.7 | 97.2959
1254.8 | 97.3006
1254.9 | 97.3054
1255 | 97.3101
1255.1 | 97.3083
1255.2 | 97.3066
1255.3 | 97.3048
1255.4 | 97.3031
1255.5 | 97.3013
1255.6 | 97.2996
1255.7 | 97.2978
1255.8 | 97.2961
1255.9 | 97.2944
1256 | 97.2926
1256.1 | 97.2941
1256.2 | 97.2957
1256.3 | 97.2972
1256.4 | 97.2987
1256.5 | 97.3002
1256.6 | 97.3018
1256.7 | 97.3033
1256.8 | 97.3048
1256.9 | 97.3064
1257 | 97.3079
1257.1 | 97.2925
1257.2 | 97.277
1257.3 | 97.2616
1257.4 | 97.2461
1257.5 | 97.2307
1257.6 | 97.2152
1257.7 | 97.1998
1257.8 | 97.1844
1257.9 | 97.1689
1258 | 97.1535
1258.1 | 97.0968
1258.2 | 97.0401
1258.3 | 96.9834
1258.4 | 96.9267
1258.5 | 96.87
1258.6 | 96.8133
1258.7 | 96.7566
1258.8 | 96.6999
1258.9 | 96.6432
1259 | 96.5865
1259.1 | 96.5155
1259.2 | 96.4446
1259.3 | 96.3736
1259.4 | 96.3026
1259.5 | 96.2316
1259.6 | 96.1607
1259.7 | 96.0897
1259.8 | 96.0187
1259.9 | 95.9477
1260 | 95.8768
1260.1 | 95.8144
1260.2 | 95.752
1260.3 | 95.6897
1260.4 | 95.6273
1260.5 | 95.5649
1260.6 | 95.5025
1260.7 | 95.4402
1260.8 | 95.3778
1260.9 | 95.3154
1261 | 95.2531
1261.1 | 95.2207
1261.2 | 95.1883
1261.3 | 95.1559
1261.4 | 95.1236
1261.5 | 95.0912
1261.6 | 95.0588
1261.7 | 95.0264
1261.8 | 94.9941
1261.9 | 94.9617
1262 | 94.9293
1262.1 | 94.9429
1262.2 | 94.9565
1262.3 | 94.97
1262.4 | 94.9836
1262.5 | 94.9972
1262.6 | 95.0107
1262.7 | 95.0243
1262.8 | 95.0379
1262.9 | 95.0515
1263 | 95.065
1263.1 | 95.0768
1263.2 | 95.0885
1263.3 | 95.1003
1263.4 | 95.112
1263.5 | 95.1238
1263.6 | 95.1356
1263.7 | 95.1473
1263.8 | 95.1591
1263.9 | 95.1708
1264 | 95.1826
1264.1 | 95.1935
1264.2 | 95.2045
1264.3 | 95.2155
1264.4 | 95.2264
1264.5 | 95.2374
1264.6 | 95.2483
1264.7 | 95.2593
1264.8 | 95.2703
1264.9 | 95.2812
1265 | 95.2922
1265.1 | 95.2846
1265.2 | 95.277
1265.3 | 95.2695
1265.4 | 95.2619
1265.5 | 95.2543
1265.6 | 95.2468
1265.7 | 95.2392
1265.8 | 95.2316
1265.9 | 95.224
1266 | 95.2165
1266.1 | 95.2019
1266.2 | 95.1873
1266.3 | 95.1727
1266.4 | 95.1581
1266.5 | 95.1436
1266.6 | 95.129
1266.7 | 95.1144
1266.8 | 95.0998
1266.9 | 95.0852
1267 | 95.0707
1267.1 | 95.0547
1267.2 | 95.0388
1267.3 | 95.0229
1267.4 | 95.007
1267.5 | 94.9911
1267.6 | 94.9751
1267.7 | 94.9592
1267.8 | 94.9433
1267.9 | 94.9274
1268 | 94.9115
1268.1 | 94.8981
1268.2 | 94.8847
1268.3 | 94.8714
1268.4 | 94.858
1268.5 | 94.8446
1268.6 | 94.8312
1268.7 | 94.8179
1268.8 | 94.8045
1268.9 | 94.7911
1269 | 94.7777
1269.1 | 94.7639
1269.2 | 94.7501
1269.3 | 94.7363
1269.4 | 94.7225
1269.5 | 94.7087
1269.6 | 94.6949
1269.7 | 94.6811
1269.8 | 94.6673
1269.9 | 94.6535
1270 | 94.6397
1270.1 | 94.621
1270.2 | 94.6023
1270.3 | 94.5836
1270.4 | 94.5648
1270.5 | 94.5461
1270.6 | 94.5274
1270.7 | 94.5087
1270.8 | 94.49
1270.9 | 94.4713
1271 | 94.4526
1271.1 | 94.4415
1271.2 | 94.4303
1271.3 | 94.4192
1271.4 | 94.4081
1271.5 | 94.3969
1271.6 | 94.3858
1271.7 | 94.3747
1271.8 | 94.3635
1271.9 | 94.3524
1272 | 94.3413
1272.1 | 94.3258
1272.2 | 94.3104
1272.3 | 94.295
1272.4 | 94.2795
1272.5 | 94.2641
1272.6 | 94.2487
1272.7 | 94.2333
1272.8 | 94.2178
1272.9 | 94.2024
1273 | 94.187
1273.1 | 94.1634
1273.2 | 94.1398
1273.3 | 94.1162
1273.4 | 94.0926
1273.5 | 94.069
1273.6 | 94.0454
1273.7 | 94.0218
1273.8 | 93.9982
1273.9 | 93.9746
1274 | 93.951
1274.1 | 93.9188
1274.2 | 93.8865
1274.3 | 93.8542
1274.4 | 93.8219
1274.5 | 93.7897
1274.6 | 93.7574
1274.7 | 93.7251
1274.8 | 93.6929
1274.9 | 93.6606
1275 | 93.6283
1275.1 | 93.5713
1275.2 | 93.5142
1275.3 | 93.4571
1275.4 | 93.4001
1275.5 | 93.343
1275.6 | 93.286
1275.7 | 93.2289
1275.8 | 93.1718
1275.9 | 93.1148
1276 | 93.0577
1276.1 | 92.9972
1276.2 | 92.9366
1276.3 | 92.8761
1276.4 | 92.8156
1276.5 | 92.755
1276.6 | 92.6945
1276.7 | 92.634
1276.8 | 92.5734
1276.9 | 92.5129
1277 | 92.4523
1277.1 | 92.3861
1277.2 | 92.3199
1277.3 | 92.2537
1277.4 | 92.1875
1277.5 | 92.1213
1277.6 | 92.0551
1277.7 | 91.9889
1277.8 | 91.9227
1277.9 | 91.8565
1278 | 91.7903
1278.1 | 91.7099
1278.2 | 91.6294
1278.3 | 91.5489
1278.4 | 91.4685
1278.5 | 91.388
1278.6 | 91.3076
1278.7 | 91.2271
1278.8 | 91.1466
1278.9 | 91.0662
1279 | 90.9857
1279.1 | 90.93
1279.2 | 90.8743
1279.3 | 90.8186
1279.4 | 90.7629
1279.5 | 90.7072
1279.6 | 90.6514
1279.7 | 90.5957
1279.8 | 90.54
1279.9 | 90.4843
1280 | 90.4286
1280.1 | 90.3824
1280.2 | 90.3362
1280.3 | 90.29
1280.4 | 90.2438
1280.5 | 90.1976
1280.6 | 90.1513
1280.7 | 90.1051
1280.8 | 90.0589
1280.9 | 90.0127
1281 | 89.9665
1281.1 | 89.9165
1281.2 | 89.8665
1281.3 | 89.8164
1281.4 | 89.7664
1281.5 | 89.7164
1281.6 | 89.6664
1281.7 | 89.6163
1281.8 | 89.5663
1281.9 | 89.5163
1282 | 89.4663
1282.1 | 89.3826
1282.2 | 89.2989
1282.3 | 89.2152
1282.4 | 89.1316
1282.5 | 89.0479
1282.6 | 88.9642
1282.7 | 88.8805
1282.8 | 88.7969
1282.9 | 88.7132
1283 | 88.6295
1283.1 | 88.5489
1283.2 | 88.4682
1283.3 | 88.3876
1283.4 | 88.3069
1283.5 | 88.2263
1283.6 | 88.1456
1283.7 | 88.065
1283.8 | 87.9843
1283.9 | 87.9037
1284 | 87.823
1284.1 | 87.7671
1284.2 | 87.7112
1284.3 | 87.6553
1284.4 | 87.5994
1284.5 | 87.5435
1284.6 | 87.4876
1284.7 | 87.4317
1284.8 | 87.3758
1284.9 | 87.3199
1285 | 87.264
1285.1 | 87.2045
1285.2 | 87.145
1285.3 | 87.0856
1285.4 | 87.0261
1285.5 | 86.9667
1285.6 | 86.9072
1285.7 | 86.8477
1285.8 | 86.7883
1285.9 | 86.7288
1286 | 86.6694
1286.1 | 86.5914
1286.2 | 86.5134
1286.3 | 86.4354
1286.4 | 86.3574
1286.5 | 86.2794
1286.6 | 86.2014
1286.7 | 86.1234
1286.8 | 86.0454
1286.9 | 85.9674
1287 | 85.8894
1287.1 | 85.8261
1287.2 | 85.7629
1287.3 | 85.6997
1287.4 | 85.6364
1287.5 | 85.5732
1287.6 | 85.5099
1287.7 | 85.4467
1287.8 | 85.3835
1287.9 | 85.3202
1288 | 85.257
1288.1 | 85.1865
1288.2 | 85.116
1288.3 | 85.0455
1288.4 | 84.975
1288.5 | 84.9045
1288.6 | 84.834
1288.7 | 84.7635
1288.8 | 84.693
1288.9 | 84.6224
1289 | 84.5519
1289.1 | 84.4913
1289.2 | 84.4306
1289.3 | 84.3699
1289.4 | 84.3092
1289.5 | 84.2485
1289.6 | 84.1879
1289.7 | 84.1272
1289.8 | 84.0665
1289.9 | 84.0058
1290 | 83.9452
1290.1 | 83.9002
1290.2 | 83.8552
1290.3 | 83.8102
1290.4 | 83.7652
1290.5 | 83.7203
1290.6 | 83.6753
1290.7 | 83.6303
1290.8 | 83.5853
1290.9 | 83.5404
1291 | 83.4954
1291.1 | 83.4183
1291.2 | 83.3413
1291.3 | 83.2642
1291.4 | 83.1871
1291.5 | 83.1101
1291.6 | 83.033
1291.7 | 82.956
1291.8 | 82.8789
1291.9 | 82.8018
1292 | 82.7248
1292.1 | 82.6495
1292.2 | 82.5742
1292.3 | 82.4989
1292.4 | 82.4236
1292.5 | 82.3483
1292.6 | 82.273
1292.7 | 82.1977
1292.8 | 82.1225
1292.9 | 82.0472
1293 | 81.9719
1293.1 | 81.9221
1293.2 | 81.8723
1293.3 | 81.8224
1293.4 | 81.7726
1293.5 | 81.7228
1293.6 | 81.673
1293.7 | 81.6232
1293.8 | 81.5734
1293.9 | 81.5235
1294 | 81.4737
1294.1 | 81.4305
1294.2 | 81.3873
1294.3 | 81.3441
1294.4 | 81.3009
1294.5 | 81.2576
1294.6 | 81.2144
1294.7 | 81.1712
1294.8 | 81.128
1294.9 | 81.0848
1295 | 81.0415
1295.1 | 80.9763
1295.2 | 80.911
1295.3 | 80.8457
1295.4 | 80.7804
1295.5 | 80.7152
1295.6 | 80.6499
1295.7 | 80.5846
1295.8 | 80.5193
1295.9 | 80.4541
1296 | 80.3888
1296.1 | 80.3327
1296.2 | 80.2766
1296.3 | 80.2205
1296.4 | 80.1644
1296.5 | 80.1083
1296.6 | 80.0522
1296.7 | 79.9961
1296.8 | 79.9401
1296.9 | 79.884
1297 | 79.8279
1297.1 | 79.7769
1297.2 | 79.726
1297.3 | 79.6751
1297.4 | 79.6241
1297.5 | 79.5732
1297.6 | 79.5223
1297.7 | 79.4714
1297.8 | 79.4204
1297.9 | 79.3695
1298 | 79.3186
1298.1 | 79.2732
1298.2 | 79.2278
1298.3 | 79.1824
1298.4 | 79.137
1298.5 | 79.0916
1298.6 | 79.0462
1298.7 | 79.0008
1298.8 | 78.9554
1298.9 | 78.91
1299 | 78.8646
1299.1 | 78.8339
1299.2 | 78.8031
1299.3 | 78.7724
1299.4 | 78.7416
1299.5 | 78.7109
1299.6 | 78.6801
1299.7 | 78.6494
1299.8 | 78.6186
1299.9 | 78.5879
1300 | 78.5572
1300.1 | 78.5388
1300.2 | 78.5204
1300.3 | 78.502
1300.4 | 78.4836
1300.5 | 78.4652
1300.6 | 78.4468
1300.7 | 78.4284
1300.8 | 78.4101
1300.9 | 78.3917
1301 | 78.3733
1301.1 | 78.355
1301.2 | 78.3368
1301.3 | 78.3185
1301.4 | 78.3003
1301.5 | 78.282
1301.6 | 78.2638
1301.7 | 78.2455
1301.8 | 78.2272
1301.9 | 78.209
1302 | 78.1907
1302.1 | 78.1653
1302.2 | 78.1399
1302.3 | 78.1145
1302.4 | 78.089
1302.5 | 78.0636
1302.6 | 78.0382
1302.7 | 78.0128
1302.8 | 77.9874
1302.9 | 77.9619
1303 | 77.9365
1303.1 | 77.9075
1303.2 | 77.8785
1303.3 | 77.8495
1303.4 | 77.8205
1303.5 | 77.7915
1303.6 | 77.7626
1303.7 | 77.7336
1303.8 | 77.7046
1303.9 | 77.6756
1304 | 77.6466
1304.1 | 77.615
1304.2 | 77.5834
1304.3 | 77.5518
1304.4 | 77.5201
1304.5 | 77.4885
1304.6 | 77.4569
1304.7 | 77.4253
1304.8 | 77.3937
1304.9 | 77.3621
1305 | 77.3305
1305.1 | 77.2841
1305.2 | 77.2377
1305.3 | 77.1914
1305.4 | 77.145
1305.5 | 77.0986
1305.6 | 77.0523
1305.7 | 77.0059
1305.8 | 76.9595
1305.9 | 76.9132
1306 | 76.8668
1306.1 | 76.8256
1306.2 | 76.7844
1306.3 | 76.7432
1306.4 | 76.702
1306.5 | 76.6608
1306.6 | 76.6196
1306.7 | 76.5784
1306.8 | 76.5371
1306.9 | 76.4959
1307 | 76.4547
1307.1 | 76.4338
1307.2 | 76.413
1307.3 | 76.3921
1307.4 | 76.3712
1307.5 | 76.3503
1307.6 | 76.3294
1307.7 | 76.3085
1307.8 | 76.2876
1307.9 | 76.2667
1308 | 76.2458
1308.1 | 76.2344
1308.2 | 76.2229
1308.3 | 76.2115
1308.4 | 76.2
1308.5 | 76.1885
1308.6 | 76.1771
1308.7 | 76.1656
1308.8 | 76.1542
1308.9 | 76.1427
1309 | 76.1312
1309.1 | 76.1258
1309.2 | 76.1204
1309.3 | 76.115
1309.4 | 76.1095
1309.5 | 76.1041
1309.6 | 76.0987
1309.7 | 76.0932
1309.8 | 76.0878
1309.9 | 76.0824
1310 | 76.077
1310.1 | 76.0709
1310.2 | 76.0649
1310.3 | 76.0589
1310.4 | 76.0528
1310.5 | 76.0468
1310.6 | 76.0408
1310.7 | 76.0347
1310.8 | 76.0287
1310.9 | 76.0227
1311 | 76.0166
1311.1 | 76.0062
1311.2 | 75.9957
1311.3 | 75.9852
1311.4 | 75.9747
1311.5 | 75.9642
1311.6 | 75.9538
1311.7 | 75.9433
1311.8 | 75.9328
1311.9 | 75.9223
1312 | 75.9118
1312.1 | 75.9103
1312.2 | 75.9087
1312.3 | 75.9072
1312.4 | 75.9056
1312.5 | 75.9041
1312.6 | 75.9025
1312.7 | 75.9009
1312.8 | 75.8994
1312.9 | 75.8978
1313 | 75.8963
1313.1 | 75.8798
1313.2 | 75.8633
1313.3 | 75.8468
1313.4 | 75.8303
1313.5 | 75.8138
1313.6 | 75.7973
1313.7 | 75.7808
1313.8 | 75.7642
1313.9 | 75.7477
1314 | 75.7312
1314.1 | 75.71
1314.2 | 75.6887
1314.3 | 75.6675
1314.4 | 75.6462
1314.5 | 75.625
1314.6 | 75.6037
1314.7 | 75.5825
1314.8 | 75.5612
1314.9 | 75.5399
1315 | 75.5187
1315.1 | 75.498
1315.2 | 75.4773
1315.3 | 75.4566
1315.4 | 75.4359
1315.5 | 75.4152
1315.6 | 75.3945
1315.7 | 75.3738
1315.8 | 75.3531
1315.9 | 75.3324
1316 | 75.3117
1316.1 | 75.2899
1316.2 | 75.2681
1316.3 | 75.2463
1316.4 | 75.2246
1316.5 | 75.2028
1316.6 | 75.181
1316.7 | 75.1592
1316.8 | 75.1374
1316.9 | 75.1156
1317 | 75.0939
1317.1 | 75.0533
1317.2 | 75.0127
1317.3 | 74.9722
1317.4 | 74.9316
1317.5 | 74.891
1317.6 | 74.8505
1317.7 | 74.8099
1317.8 | 74.7693
1317.9 | 74.7288
1318 | 74.6882
1318.1 | 74.6219
1318.2 | 74.5556
1318.3 | 74.4894
1318.4 | 74.4231
1318.5 | 74.3568
1318.6 | 74.2905
1318.7 | 74.2242
1318.8 | 74.158
1318.9 | 74.0917
1319 | 74.0254
1319.1 | 73.9671
1319.2 | 73.9088
1319.3 | 73.8505
1319.4 | 73.7922
1319.5 | 73.7339
1319.6 | 73.6757
1319.7 | 73.6174
1319.8 | 73.5591
1319.9 | 73.5008
1320 | 73.4425
1320.1 | 73.4351
1320.2 | 73.4278
1320.3 | 73.4205
1320.4 | 73.4131
1320.5 | 73.4058
1320.6 | 73.3984
1320.7 | 73.3911
1320.8 | 73.3837
1320.9 | 73.3764
1321 | 73.369
1321.1 | 73.3938
1321.2 | 73.4185
1321.3 | 73.4432
1321.4 | 73.4679
1321.5 | 73.4926
1321.6 | 73.5173
1321.7 | 73.5421
1321.8 | 73.5668
1321.9 | 73.5915
1322 | 73.6162
1322.1 | 73.6765
1322.2 | 73.7369
1322.3 | 73.7972
1322.4 | 73.8575
1322.5 | 73.9178
1322.6 | 73.9782
1322.7 | 74.0385
1322.8 | 74.0988
1322.9 | 74.1591
1323 | 74.2195
1323.1 | 74.3255
1323.2 | 74.4315
1323.3 | 74.5375
1323.4 | 74.6435
1323.5 | 74.7495
1323.6 | 74.8555
1323.7 | 74.9615
1323.8 | 75.0675
1323.9 | 75.1735
1324 | 75.2795
1324.1 | 75.4204
1324.2 | 75.5614
1324.3 | 75.7024
1324.4 | 75.8433
1324.5 | 75.9843
1324.6 | 76.1253
1324.7 | 76.2662
1324.8 | 76.4072
1324.9 | 76.5482
1325 | 76.6891
1325.1 | 76.859
1325.2 | 77.0289
1325.3 | 77.1988
1325.4 | 77.3686
1325.5 | 77.5385
1325.6 | 77.7084
1325.7 | 77.8783
1325.8 | 78.0482
1325.9 | 78.218
1326 | 78.3879
1326.1 | 78.5126
1326.2 | 78.6372
1326.3 | 78.7618
1326.4 | 78.8865
1326.5 | 79.0111
1326.6 | 79.1358
1326.7 | 79.2604
1326.8 | 79.3851
1326.9 | 79.5097
1327 | 79.6344
1327.1 | 79.7202
1327.2 | 79.8061
1327.3 | 79.8919
1327.4 | 79.9777
1327.5 | 80.0636
1327.6 | 80.1494
1327.7 | 80.2353
1327.8 | 80.3211
1327.9 | 80.407
1328 | 80.4928
1328.1 | 80.564
1328.2 | 80.6353
1328.3 | 80.7065
1328.4 | 80.7778
1328.5 | 80.849
1328.6 | 80.9202
1328.7 | 80.9915
1328.8 | 81.0627
1328.9 | 81.134
1329 | 81.2052
1329.1 | 81.2041
1329.2 | 81.2031
1329.3 | 81.202
1329.4 | 81.2009
1329.5 | 81.1999
1329.6 | 81.1988
1329.7 | 81.1977
1329.8 | 81.1967
1329.9 | 81.1956
1330 | 81.1946
1330.1 | 81.1782
1330.2 | 81.1619
1330.3 | 81.1456
1330.4 | 81.1293
1330.5 | 81.113
1330.6 | 81.0967
1330.7 | 81.0804
1330.8 | 81.064
1330.9 | 81.0477
1331 | 81.0314
1331.1 | 81.0194
1331.2 | 81.0074
1331.3 | 80.9954
1331.4 | 80.9834
1331.5 | 80.9714
1331.6 | 80.9594
1331.7 | 80.9474
1331.8 | 80.9354
1331.9 | 80.9234
1332 | 80.9114
1332.1 | 80.9024
1332.2 | 80.8934
1332.3 | 80.8844
1332.4 | 80.8754
1332.5 | 80.8664
1332.6 | 80.8574
1332.7 | 80.8484
1332.8 | 80.8394
1332.9 | 80.8304
1333 | 80.8214
1333.1 | 80.82
1333.2 | 80.8186
1333.3 | 80.8172
1333.4 | 80.8158
1333.5 | 80.8144
1333.6 | 80.813
1333.7 | 80.8116
1333.8 | 80.8102
1333.9 | 80.8088
1334 | 80.8074
1334.1 | 80.8016
1334.2 | 80.7957
1334.3 | 80.7898
1334.4 | 80.7839
1334.5 | 80.778
1334.6 | 80.7721
1334.7 | 80.7662
1334.8 | 80.7603
1334.9 | 80.7544
1335 | 80.7485
1335.1 | 80.7134
1335.2 | 80.6784
1335.3 | 80.6433
1335.4 | 80.6082
1335.5 | 80.5731
1335.6 | 80.538
1335.7 | 80.5029
1335.8 | 80.4678
1335.9 | 80.4328
1336 | 80.3977
1336.1 | 80.3811
1336.2 | 80.3645
1336.3 | 80.3479
1336.4 | 80.3313
1336.5 | 80.3147
1336.6 | 80.2981
1336.7 | 80.2815
1336.8 | 80.2649
1336.9 | 80.2483
1337 | 80.2318
1337.1 | 80.2274
1337.2 | 80.2231
1337.3 | 80.2187
1337.4 | 80.2144
1337.5 | 80.2101
1337.6 | 80.2057
1337.7 | 80.2014
1337.8 | 80.197
1337.9 | 80.1927
1338 | 80.1884
1338.1 | 80.1828
1338.2 | 80.1773
1338.3 | 80.1718
1338.4 | 80.1662
1338.5 | 80.1607
1338.6 | 80.1552
1338.7 | 80.1496
1338.8 | 80.1441
1338.9 | 80.1386
1339 | 80.133
1339.1 | 80.1268
1339.2 | 80.1206
1339.3 | 80.1143
1339.4 | 80.1081
1339.5 | 80.1018
1339.6 | 80.0956
1339.7 | 80.0893
1339.8 | 80.0831
1339.9 | 80.0769
1340 | 80.0706
1340.1 | 80.061
1340.2 | 80.0514
1340.3 | 80.0418
1340.4 | 80.0321
1340.5 | 80.0225
1340.6 | 80.0129
1340.7 | 80.0033
1340.8 | 79.9937
1340.9 | 79.984
1341 | 79.9744
1341.1 | 79.965
1341.2 | 79.9557
1341.3 | 79.9463
1341.4 | 79.9369
1341.5 | 79.9275
1341.6 | 79.9182
1341.7 | 79.9088
1341.8 | 79.8994
1341.9 | 79.89
1342 | 79.8807
1342.1 | 79.874
1342.2 | 79.8673
1342.3 | 79.8606
1342.4 | 79.8539
1342.5 | 79.8472
1342.6 | 79.8405
1342.7 | 79.8338
1342.8 | 79.8271
1342.9 | 79.8204
1343 | 79.8137
1343.1 | 79.8225
1343.2 | 79.8313
1343.3 | 79.8401
1343.4 | 79.8489
1343.5 | 79.8577
1343.6 | 79.8665
1343.7 | 79.8752
1343.8 | 79.884
1343.9 | 79.8928
1344 | 79.9016
1344.1 | 79.9383
1344.2 | 79.975
1344.3 | 80.0117
1344.4 | 80.0485
1344.5 | 80.0852
1344.6 | 80.1219
1344.7 | 80.1586
1344.8 | 80.1953
1344.9 | 80.232
1345 | 80.2688
1345.1 | 80.3177
1345.2 | 80.3665
1345.3 | 80.4154
1345.4 | 80.4643
1345.5 | 80.5132
1345.6 | 80.5621
1345.7 | 80.611
1345.8 | 80.6599
1345.9 | 80.7088
1346 | 80.7577
1346.1 | 80.8079
1346.2 | 80.8581
1346.3 | 80.9084
1346.4 | 80.9586
1346.5 | 81.0089
1346.6 | 81.0591
1346.7 | 81.1094
1346.8 | 81.1596
1346.9 | 81.2098
1347 | 81.2601
1347.1 | 81.2899
1347.2 | 81.3196
1347.3 | 81.3494
1347.4 | 81.3792
1347.5 | 81.409
1347.6 | 81.4388
1347.7 | 81.4686
1347.8 | 81.4983
1347.9 | 81.5281
1348 | 81.5579
1348.1 | 81.5796
1348.2 | 81.6012
1348.3 | 81.6229
1348.4 | 81.6445
1348.5 | 81.6662
1348.6 | 81.6878
1348.7 | 81.7095
1348.8 | 81.7312
1348.9 | 81.7528
1349 | 81.7745
1349.1 | 81.7716
1349.2 | 81.7687
1349.3 | 81.7659
1349.4 | 81.763
1349.5 | 81.7601
1349.6 | 81.7573
1349.7 | 81.7544
1349.8 | 81.7515
1349.9 | 81.7487
1350 | 81.7458
1350.1 | 81.6993
1350.2 | 81.6529
1350.3 | 81.6064
1350.4 | 81.5599
1350.5 | 81.5134
1350.6 | 81.4669
1350.7 | 81.4205
1350.8 | 81.374
1350.9 | 81.3275
1351 | 81.281
1351.1 | 81.1687
1351.2 | 81.0564
1351.3 | 80.9441
1351.4 | 80.8318
1351.5 | 80.7195
1351.6 | 80.6072
1351.7 | 80.4949
1351.8 | 80.3826
1351.9 | 80.2703
1352 | 80.158
1352.1 | 80.0364
1352.2 | 79.9148
1352.3 | 79.7932
1352.4 | 79.6717
1352.5 | 79.5501
1352.6 | 79.4285
1352.7 | 79.3069
1352.8 | 79.1854
1352.9 | 79.0638
1353 | 78.9422
1353.1 | 78.825
1353.2 | 78.7078
1353.3 | 78.5906
1353.4 | 78.4734
1353.5 | 78.3562
1353.6 | 78.239
1353.7 | 78.1218
1353.8 | 78.0046
1353.9 | 77.8874
1354 | 77.7702
1354.1 | 77.6539
1354.2 | 77.5376
1354.3 | 77.4213
1354.4 | 77.305
1354.5 | 77.1887
1354.6 | 77.0724
1354.7 | 76.9562
1354.8 | 76.8399
1354.9 | 76.7236
1355 | 76.6073
1355.1 | 76.4752
1355.2 | 76.3432
1355.3 | 76.2111
1355.4 | 76.079
1355.5 | 75.947
1355.6 | 75.8149
1355.7 | 75.6829
1355.8 | 75.5508
1355.9 | 75.4187
1356 | 75.2867
1356.1 | 75.115
1356.2 | 74.9434
1356.3 | 74.7717
1356.4 | 74.6001
1356.5 | 74.4284
1356.6 | 74.2567
1356.7 | 74.0851
1356.8 | 73.9134
1356.9 | 73.7418
1357 | 73.5701
1357.1 | 73.3433
1357.2 | 73.1166
1357.3 | 72.8898
1357.4 | 72.663
1357.5 | 72.4362
1357.6 | 72.2095
1357.7 | 71.9827
1357.8 | 71.7559
1357.9 | 71.5291
1358 | 71.3023
1358.1 | 71.0711
1358.2 | 70.8398
1358.3 | 70.6086
1358.4 | 70.3773
1358.5 | 70.1461
1358.6 | 69.9148
1358.7 | 69.6836
1358.8 | 69.4523
1358.9 | 69.221
1359 | 68.9898
1359.1 | 68.8135
1359.2 | 68.6373
1359.3 | 68.4611
1359.4 | 68.2848
1359.5 | 68.1086
1359.6 | 67.9323
1359.7 | 67.7561
1359.8 | 67.5799
1359.9 | 67.4036
1360 | 67.2274
1360.1 | 66.9939
1360.2 | 66.7605
1360.3 | 66.527
1360.4 | 66.2935
1360.5 | 66.0601
1360.6 | 65.8266
1360.7 | 65.5931
1360.8 | 65.3597
1360.9 | 65.1262
1361 | 64.8927
1361.1 | 64.6458
1361.2 | 64.3988
1361.3 | 64.1518
1361.4 | 63.9049
1361.5 | 63.6579
1361.6 | 63.4109
1361.7 | 63.1639
1361.8 | 62.917
1361.9 | 62.67
1362 | 62.423
1362.1 | 62.2543
1362.2 | 62.0856
1362.3 | 61.9169
1362.4 | 61.7481
1362.5 | 61.5794
1362.6 | 61.4107
1362.7 | 61.242
1362.8 | 61.0733
1362.9 | 60.9045
1363 | 60.7358
1363.1 | 60.6504
1363.2 | 60.565
1363.3 | 60.4795
1363.4 | 60.3941
1363.5 | 60.3087
1363.6 | 60.2232
1363.7 | 60.1378
1363.8 | 60.0524
1363.9 | 59.967
1364 | 59.8815
1364.1 | 59.9082
1364.2 | 59.935
1364.3 | 59.9617
1364.4 | 59.9884
1364.5 | 60.0151
1364.6 | 60.0418
1364.7 | 60.0685
1364.8 | 60.0952
1364.9 | 60.1219
1365 | 60.1486
1365.1 | 60.2785
1365.2 | 60.4083
1365.3 | 60.5382
1365.4 | 60.6681
1365.5 | 60.7979
1365.6 | 60.9278
1365.7 | 61.0576
1365.8 | 61.1875
1365.9 | 61.3173
1366 | 61.4472
1366.1 | 61.5719
1366.2 | 61.6967
1366.3 | 61.8215
1366.4 | 61.9463
1366.5 | 62.0711
1366.6 | 62.1958
1366.7 | 62.3206
1366.8 | 62.4454
1366.9 | 62.5702
1367 | 62.695
1367.1 | 62.7423
1367.2 | 62.7897
1367.3 | 62.837
1367.4 | 62.8844
1367.5 | 62.9317
1367.6 | 62.9791
1367.7 | 63.0264
1367.8 | 63.0738
1367.9 | 63.1211
1368 | 63.1685
1368.1 | 63.1171
1368.2 | 63.0657
1368.3 | 63.0143
1368.4 | 62.9629
1368.5 | 62.9116
1368.6 | 62.8602
1368.7 | 62.8088
1368.8 | 62.7574
1368.9 | 62.706
1369 | 62.6546
1369.1 | 62.5274
1369.2 | 62.4002
1369.3 | 62.273
1369.4 | 62.1457
1369.5 | 62.0185
1369.6 | 61.8913
1369.7 | 61.764
1369.8 | 61.6368
1369.9 | 61.5096
1370 | 61.3823
1370.1 | 61.1912
1370.2 | 61.0002
1370.3 | 60.8091
1370.4 | 60.618
1370.5 | 60.4269
1370.6 | 60.2359
1370.7 | 60.0448
1370.8 | 59.8537
1370.9 | 59.6626
1371 | 59.4716
1371.1 | 59.3602
1371.2 | 59.2488
1371.3 | 59.1374
1371.4 | 59.026
1371.5 | 58.9147
1371.6 | 58.8033
1371.7 | 58.6919
1371.8 | 58.5805
1371.9 | 58.4692
1372 | 58.3578
1372.1 | 58.3332
1372.2 | 58.3086
1372.3 | 58.2841
1372.4 | 58.2595
1372.5 | 58.2349
1372.6 | 58.2103
1372.7 | 58.1858
1372.8 | 58.1612
1372.9 | 58.1366
1373 | 58.1121
1373.1 | 58.102
1373.2 | 58.0919
1373.3 | 58.0818
1373.4 | 58.0717
1373.5 | 58.0616
1373.6 | 58.0515
1373.7 | 58.0414
1373.8 | 58.0313
1373.9 | 58.0212
1374 | 58.0111
1374.1 | 57.965
1374.2 | 57.919
1374.3 | 57.8729
1374.4 | 57.8268
1374.5 | 57.7807
1374.6 | 57.7347
1374.7 | 57.6886
1374.8 | 57.6425
1374.9 | 57.5964
1375 | 57.5504
1375.1 | 57.4575
1375.2 | 57.3646
1375.3 | 57.2717
1375.4 | 57.1788
1375.5 | 57.0859
1375.6 | 56.993
1375.7 | 56.9002
1375.8 | 56.8073
1375.9 | 56.7144
1376 | 56.6215
1376.1 | 56.4623
1376.2 | 56.3031
1376.3 | 56.1439
1376.4 | 55.9848
1376.5 | 55.8256
1376.6 | 55.6664
1376.7 | 55.5072
1376.8 | 55.348
1376.9 | 55.1888
1377 | 55.0297
1377.1 | 54.7232
1377.2 | 54.4167
1377.3 | 54.1103
1377.4 | 53.8038
1377.5 | 53.4973
1377.6 | 53.1909
1377.7 | 52.8844
1377.8 | 52.5779
1377.9 | 52.2715
1378 | 51.965
1378.1 | 51.5802
1378.2 | 51.1954
1378.3 | 50.8105
1378.4 | 50.4257
1378.5 | 50.0409
1378.6 | 49.6561
1378.7 | 49.2712
1378.8 | 48.8864
1378.9 | 48.5016
1379 | 48.1168
1379.1 | 47.5845
1379.2 | 47.0523
1379.3 | 46.52
1379.4 | 45.9878
1379.5 | 45.4555
1379.6 | 44.9232
1379.7 | 44.391
1379.8 | 43.8587
1379.9 | 43.3265
1380 | 42.7942
1380.1 | 42.2373
1380.2 | 41.6804
1380.3 | 41.1235
1380.4 | 40.5665
1380.5 | 40.0096
1380.6 | 39.4527
1380.7 | 38.8958
1380.8 | 38.3389
1380.9 | 37.782
1381 | 37.225
1381.1 | 36.6955
1381.2 | 36.166
1381.3 | 35.6364
1381.4 | 35.1069
1381.5 | 34.5774
1381.6 | 34.0478
1381.7 | 33.5183
1381.8 | 32.9888
1381.9 | 32.4592
1382 | 31.9297
1382.1 | 31.5442
1382.2 | 31.1587
1382.3 | 30.7731
1382.4 | 30.3876
1382.5 | 30.0021
1382.6 | 29.6166
1382.7 | 29.2311
1382.8 | 28.8456
1382.9 | 28.4601
1383 | 28.0746
1383.1 | 28.1829
1383.2 | 28.2912
1383.3 | 28.3996
1383.4 | 28.5079
1383.5 | 28.6163
1383.6 | 28.7246
1383.7 | 28.8329
1383.8 | 28.9413
1383.9 | 29.0496
1384 | 29.158
1384.1 | 29.421
1384.2 | 29.6841
1384.3 | 29.9472
1384.4 | 30.2102
1384.5 | 30.4733
1384.6 | 30.7364
1384.7 | 30.9994
1384.8 | 31.2625
1384.9 | 31.5256
1385 | 31.7886
1385.1 | 32.1101
1385.2 | 32.4316
1385.3 | 32.753
1385.4 | 33.0745
1385.5 | 33.396
1385.6 | 33.7174
1385.7 | 34.0389
1385.8 | 34.3604
1385.9 | 34.6819
1386 | 35.0033
1386.1 | 35.1655
1386.2 | 35.3278
1386.3 | 35.49
1386.4 | 35.6522
1386.5 | 35.8144
1386.6 | 35.9766
1386.7 | 36.1388
1386.8 | 36.301
1386.9 | 36.4633
1387 | 36.6255
1387.1 | 36.723
1387.2 | 36.8206
1387.3 | 36.9182
1387.4 | 37.0158
1387.5 | 37.1133
1387.6 | 37.2109
1387.7 | 37.3085
1387.8 | 37.406
1387.9 | 37.5036
1388 | 37.6012
1388.1 | 37.738
1388.2 | 37.8749
1388.3 | 38.0117
1388.4 | 38.1486
1388.5 | 38.2854
1388.6 | 38.4223
1388.7 | 38.5591
1388.8 | 38.696
1388.9 | 38.8328
1389 | 38.9697
1389.1 | 39.2697
1389.2 | 39.5698
1389.3 | 39.8698
1389.4 | 40.1699
1389.5 | 40.47
1389.6 | 40.77
1389.7 | 41.0701
1389.8 | 41.3702
1389.9 | 41.6702
1390 | 41.9703
1390.1 | 42.3433
1390.2 | 42.7163
1390.3 | 43.0892
1390.4 | 43.4622
1390.5 | 43.8352
1390.6 | 44.2082
1390.7 | 44.5811
1390.8 | 44.9541
1390.9 | 45.3271
1391 | 45.7001
1391.1 | 45.9695
1391.2 | 46.2389
1391.3 | 46.5083
1391.4 | 46.7777
1391.5 | 47.0471
1391.6 | 47.3165
1391.7 | 47.5859
1391.8 | 47.8554
1391.9 | 48.1248
1392 | 48.3942
1392.1 | 48.7972
1392.2 | 49.2002
1392.3 | 49.6032
1392.4 | 50.0062
1392.5 | 50.4092
1392.6 | 50.8122
1392.7 | 51.2152
1392.8 | 51.6182
1392.9 | 52.0212
1393 | 52.4242
1393.1 | 52.5446
1393.2 | 52.665
1393.3 | 52.7855
1393.4 | 52.9059
1393.5 | 53.0264
1393.6 | 53.1468
1393.7 | 53.2672
1393.8 | 53.3877
1393.9 | 53.5081
1394 | 53.6286
1394.1 | 53.7198
1394.2 | 53.8111
1394.3 | 53.9024
1394.4 | 53.9937
1394.5 | 54.085
1394.6 | 54.1763
1394.7 | 54.2676
1394.8 | 54.3589
1394.9 | 54.4502
1395 | 54.5414
1395.1 | 54.5993
1395.2 | 54.6572
1395.3 | 54.7151
1395.4 | 54.7729
1395.5 | 54.8308
1395.6 | 54.8887
1395.7 | 54.9466
1395.8 | 55.0045
1395.9 | 55.0623
1396 | 55.1202
1396.1 | 55.1184
1396.2 | 55.1167
1396.3 | 55.1149
1396.4 | 55.1131
1396.5 | 55.1113
1396.6 | 55.1096
1396.7 | 55.1078
1396.8 | 55.106
1396.9 | 55.1042
1397 | 55.1025
1397.1 | 55.0539
1397.2 | 55.0053
1397.3 | 54.9567
1397.4 | 54.9081
1397.5 | 54.8595
1397.6 | 54.8109
1397.7 | 54.7623
1397.8 | 54.7137
1397.9 | 54.6651
1398 | 54.6165
1398.1 | 54.5475
1398.2 | 54.4785
1398.3 | 54.4094
1398.4 | 54.3404
1398.5 | 54.2714
1398.6 | 54.2024
1398.7 | 54.1334
1398.8 | 54.0644
1398.9 | 53.9954
1399 | 53.9264
1399.1 | 53.8293
1399.2 | 53.7322
1399.3 | 53.6351
1399.4 | 53.5379
1399.5 | 53.4408
1399.6 | 53.3437
1399.7 | 53.2466
1399.8 | 53.1495
1399.9 | 53.0524
1400 | 52.9553
1400.1 | 52.8112
1400.2 | 52.667
1400.3 | 52.5229
1400.4 | 52.3788
1400.5 | 52.2347
1400.6 | 52.0905
1400.7 | 51.9464
1400.8 | 51.8023
1400.9 | 51.6582
1401 | 51.514
1401.1 | 51.339
1401.2 | 51.164
1401.3 | 50.989
1401.4 | 50.814
1401.5 | 50.639
1401.6 | 50.464
1401.7 | 50.289
1401.8 | 50.114
1401.9 | 49.9389
1402 | 49.7639
1402.1 | 49.5867
1402.2 | 49.4095
1402.3 | 49.2323
1402.4 | 49.0551
1402.5 | 48.8779
1402.6 | 48.7007
1402.7 | 48.5235
1402.8 | 48.3462
1402.9 | 48.169
1403 | 47.9918
1403.1 | 47.8467
1403.2 | 47.7015
1403.3 | 47.5564
1403.4 | 47.4112
1403.5 | 47.2661
1403.6 | 47.1209
1403.7 | 46.9758
1403.8 | 46.8306
1403.9 | 46.6855
1404 | 46.5403
1404.1 | 46.2297
1404.2 | 45.919
1404.3 | 45.6084
1404.4 | 45.2977
1404.5 | 44.987
1404.6 | 44.6764
1404.7 | 44.3657
1404.8 | 44.055
1404.9 | 43.7444
1405 | 43.4337
1405.1 | 42.9692
1405.2 | 42.5047
1405.3 | 42.0402
1405.4 | 41.5757
1405.5 | 41.1112
1405.6 | 40.6467
1405.7 | 40.1822
1405.8 | 39.7177
1405.9 | 39.2532
1406 | 38.7887
1406.1 | 38.3293
1406.2 | 37.87
1406.3 | 37.4106
1406.4 | 36.9513
1406.5 | 36.492
1406.6 | 36.0326
1406.7 | 35.5733
1406.8 | 35.114
1406.9 | 34.6546
1407 | 34.1953
1407.1 | 33.727
1407.2 | 33.2587
1407.3 | 32.7904
1407.4 | 32.322
1407.5 | 31.8537
1407.6 | 31.3854
1407.7 | 30.9171
1407.8 | 30.4488
1407.9 | 29.9805
1408 | 29.5122
1408.1 | 29.3729
1408.2 | 29.2335
1408.3 | 29.0941
1408.4 | 28.9548
1408.5 | 28.8154
1408.6 | 28.6761
1408.7 | 28.5367
1408.8 | 28.3974
1408.9 | 28.258
1409 | 28.1187
1409.1 | 28.0136
1409.2 | 27.9085
1409.3 | 27.8035
1409.4 | 27.6984
1409.5 | 27.5933
1409.6 | 27.4883
1409.7 | 27.3832
1409.8 | 27.2781
1409.9 | 27.1731
1410 | 27.068
1410.1 | 27.0966
1410.2 | 27.1252
1410.3 | 27.1537
1410.4 | 27.1823
1410.5 | 27.2109
1410.6 | 27.2395
1410.7 | 27.2681
1410.8 | 27.2966
1410.9 | 27.3252
1411 | 27.3538
1411.1 | 27.3471
1411.2 | 27.3405
1411.3 | 27.3338
1411.4 | 27.3271
1411.5 | 27.3205
1411.6 | 27.3138
1411.7 | 27.3071
1411.8 | 27.3005
1411.9 | 27.2938
1412 | 27.2871
1412.1 | 27.2191
1412.2 | 27.1512
1412.3 | 27.0832
1412.4 | 27.0152
1412.5 | 26.9472
1412.6 | 26.8792
1412.7 | 26.8113
1412.8 | 26.7433
1412.9 | 26.6753
1413 | 26.6073
1413.1 | 26.5872
1413.2 | 26.567
1413.3 | 26.5468
1413.4 | 26.5267
1413.5 | 26.5065
1413.6 | 26.4864
1413.7 | 26.4662
1413.8 | 26.446
1413.9 | 26.4259
1414 | 26.4057
1414.1 | 26.4445
1414.2 | 26.4834
1414.3 | 26.5222
1414.4 | 26.561
1414.5 | 26.5998
1414.6 | 26.6386
1414.7 | 26.6775
1414.8 | 26.7163
1414.9 | 26.7551
1415 | 26.7939
1415.1 | 26.9585
1415.2 | 27.123
1415.3 | 27.2876
1415.4 | 27.4521
1415.5 | 27.6167
1415.6 | 27.7813
1415.7 | 27.9458
1415.8 | 28.1104
1415.9 | 28.2749
1416 | 28.4395
1416.1 | 28.6616
1416.2 | 28.8837
1416.3 | 29.1058
1416.4 | 29.328
1416.5 | 29.5501
1416.6 | 29.7722
1416.7 | 29.9943
1416.8 | 30.2164
1416.9 | 30.4386
1417 | 30.6607
1417.1 | 30.9594
1417.2 | 31.2582
1417.3 | 31.5569
1417.4 | 31.8557
1417.5 | 32.1545
1417.6 | 32.4532
1417.7 | 32.752
1417.8 | 33.0507
1417.9 | 33.3495
1418 | 33.6482
1418.1 | 33.9788
1418.2 | 34.3094
1418.3 | 34.6399
1418.4 | 34.9705
1418.5 | 35.301
1418.6 | 35.6316
1418.7 | 35.9622
1418.8 | 36.2927
1418.9 | 36.6233
1419 | 36.9539
1419.1 | 37.2283
1419.2 | 37.5028
1419.3 | 37.7772
1419.4 | 38.0517
1419.5 | 38.3261
1419.6 | 38.6006
1419.7 | 38.875
1419.8 | 39.1495
1419.9 | 39.4239
1420 | 39.6984
1420.1 | 39.8642
1420.2 | 40.0301
1420.3 | 40.1959
1420.4 | 40.3618
1420.5 | 40.5276
1420.6 | 40.6935
1420.7 | 40.8594
1420.8 | 41.0252
1420.9 | 41.1911
1421 | 41.3569
1421.1 | 41.3674
1421.2 | 41.3778
1421.3 | 41.3883
1421.4 | 41.3987
1421.5 | 41.4091
1421.6 | 41.4196
1421.7 | 41.43
1421.8 | 41.4405
1421.9 | 41.4509
1422 | 41.4614
1422.1 | 41.2404
1422.2 | 41.0194
1422.3 | 40.7985
1422.4 | 40.5775
1422.5 | 40.3565
1422.6 | 40.1355
1422.7 | 39.9146
1422.8 | 39.6936
1422.9 | 39.4726
1423 | 39.2516
1423.1 | 39.0189
1423.2 | 38.7863
1423.3 | 38.5536
1423.4 | 38.3209
1423.5 | 38.0882
1423.6 | 37.8555
1423.7 | 37.6229
1423.8 | 37.3902
1423.9 | 37.1575
1424 | 36.9248
1424.1 | 36.8018
1424.2 | 36.6787
1424.3 | 36.5557
1424.4 | 36.4327
1424.5 | 36.3096
1424.6 | 36.1866
1424.7 | 36.0636
1424.8 | 35.9405
1424.9 | 35.8175
1425 | 35.6945
1425.1 | 35.6353
1425.2 | 35.5761
1425.3 | 35.5169
1425.4 | 35.4577
1425.5 | 35.3985
1425.6 | 35.3393
1425.7 | 35.2801
1425.8 | 35.2209
1425.9 | 35.1617
1426 | 35.1025
1426.1 | 35.2084
1426.2 | 35.3144
1426.3 | 35.4203
1426.4 | 35.5263
1426.5 | 35.6322
1426.6 | 35.7382
1426.7 | 35.8441
1426.8 | 35.9501
1426.9 | 36.056
1427 | 36.162
1427.1 | 36.415
1427.2 | 36.668
1427.3 | 36.921
1427.4 | 37.1741
1427.5 | 37.4271
1427.6 | 37.6801
1427.7 | 37.9331
1427.8 | 38.1862
1427.9 | 38.4392
1428 | 38.6922
1428.1 | 38.9157
1428.2 | 39.1392
1428.3 | 39.3628
1428.4 | 39.5863
1428.5 | 39.8098
1428.6 | 40.0333
1428.7 | 40.2568
1428.8 | 40.4803
1428.9 | 40.7038
1429 | 40.9273
1429.1 | 41.0688
1429.2 | 41.2102
1429.3 | 41.3516
1429.4 | 41.4931
1429.5 | 41.6345
1429.6 | 41.776
1429.7 | 41.9174
1429.8 | 42.0588
1429.9 | 42.2003
1430 | 42.3417
1430.1 | 42.3174
1430.2 | 42.2931
1430.3 | 42.2688
1430.4 | 42.2445
1430.5 | 42.2202
1430.6 | 42.1959
1430.7 | 42.1717
1430.8 | 42.1474
1430.9 | 42.1231
1431 | 42.0988
1431.1 | 41.9637
1431.2 | 41.8287
1431.3 | 41.6937
1431.4 | 41.5587
1431.5 | 41.4236
1431.6 | 41.2886
1431.7 | 41.1536
1431.8 | 41.0186
1431.9 | 40.8835
1432 | 40.7485
1432.1 | 40.4388
1432.2 | 40.1292
1432.3 | 39.8195
1432.4 | 39.5099
1432.5 | 39.2002
1432.6 | 38.8905
1432.7 | 38.5809
1432.8 | 38.2712
1432.9 | 37.9615
1433 | 37.6519
1433.1 | 37.247
1433.2 | 36.8421
1433.3 | 36.4372
1433.4 | 36.0323
1433.5 | 35.6274
1433.6 | 35.2225
1433.7 | 34.8176
1433.8 | 34.4127
1433.9 | 34.0078
1434 | 33.6029
1434.1 | 33.1143
1434.2 | 32.6257
1434.3 | 32.1371
1434.4 | 31.6485
1434.5 | 31.1599
1434.6 | 30.6713
1434.7 | 30.1827
1434.8 | 29.6941
1434.9 | 29.2055
1435 | 28.7169
1435.1 | 28.1921
1435.2 | 27.6672
1435.3 | 27.1423
1435.4 | 26.6175
1435.5 | 26.0926
1435.6 | 25.5678
1435.7 | 25.0429
1435.8 | 24.518
1435.9 | 23.9932
1436 | 23.4683
1436.1 | 23.1139
1436.2 | 22.7595
1436.3 | 22.4051
1436.4 | 22.0506
1436.5 | 21.6962
1436.6 | 21.3418
1436.7 | 20.9874
1436.8 | 20.633
1436.9 | 20.2786
1437 | 19.9241
1437.1 | 19.9601
1437.2 | 19.9961
1437.3 | 20.032
1437.4 | 20.068
1437.5 | 20.104
1437.6 | 20.1399
1437.7 | 20.1759
1437.8 | 20.2119
1437.9 | 20.2478
1438 | 20.2838
1438.1 | 20.409
1438.2 | 20.5341
1438.3 | 20.6593
1438.4 | 20.7845
1438.5 | 20.9097
1438.6 | 21.0348
1438.7 | 21.16
1438.8 | 21.2852
1438.9 | 21.4104
1439 | 21.5355
1439.1 | 21.5499
1439.2 | 21.5643
1439.3 | 21.5786
1439.4 | 21.593
1439.5 | 21.6074
1439.6 | 21.6217
1439.7 | 21.6361
1439.8 | 21.6505
1439.9 | 21.6649
1440 | 21.6792
1440.1 | 21.7664
1440.2 | 21.8535
1440.3 | 21.9406
1440.4 | 22.0278
1440.5 | 22.1149
1440.6 | 22.202
1440.7 | 22.2892
1440.8 | 22.3763
1440.9 | 22.4634
1441 | 22.5505
1441.1 | 22.5016
1441.2 | 22.4526
1441.3 | 22.4036
1441.4 | 22.3546
1441.5 | 22.3056
1441.6 | 22.2566
1441.7 | 22.2076
1441.8 | 22.1586
1441.9 | 22.1096
1442 | 22.0606
1442.1 | 21.9228
1442.2 | 21.7849
1442.3 | 21.6471
1442.4 | 21.5093
1442.5 | 21.3714
1442.6 | 21.2336
1442.7 | 21.0957
1442.8 | 20.9579
1442.9 | 20.82
1443 | 20.6822
1443.1 | 20.548
1443.2 | 20.4138
1443.3 | 20.2797
1443.4 | 20.1455
1443.5 | 20.0113
1443.6 | 19.8772
1443.7 | 19.743
1443.8 | 19.6088
1443.9 | 19.4746
1444 | 19.3405
1444.1 | 19.2189
1444.2 | 19.0974
1444.3 | 18.9758
1444.4 | 18.8543
1444.5 | 18.7327
1444.6 | 18.6112
1444.7 | 18.4896
1444.8 | 18.368
1444.9 | 18.2465
1445 | 18.1249
1445.1 | 18.1611
1445.2 | 18.1973
1445.3 | 18.2335
1445.4 | 18.2697
1445.5 | 18.3059
1445.6 | 18.3421
1445.7 | 18.3783
1445.8 | 18.4145
1445.9 | 18.4507
1446 | 18.4869
1446.1 | 18.4826
1446.2 | 18.4782
1446.3 | 18.4739
1446.4 | 18.4695
1446.5 | 18.4651
1446.6 | 18.4608
1446.7 | 18.4564
1446.8 | 18.4521
1446.9 | 18.4477
1447 | 18.4434
1447.1 | 18.3769
1447.2 | 18.3104
1447.3 | 18.2439
1447.4 | 18.1774
1447.5 | 18.1108
1447.6 | 18.0443
1447.7 | 17.9778
1447.8 | 17.9113
1447.9 | 17.8448
1448 | 17.7783
1448.1 | 17.6349
1448.2 | 17.4916
1448.3 | 17.3482
1448.4 | 17.2048
1448.5 | 17.0614
1448.6 | 16.9181
1448.7 | 16.7747
1448.8 | 16.6313
1448.9 | 16.488
1449 | 16.3446
1449.1 | 15.954
1449.2 | 15.5633
1449.3 | 15.1727
1449.4 | 14.7821
1449.5 | 14.3914
1449.6 | 14.0008
1449.7 | 13.6102
1449.8 | 13.2195
1449.9 | 12.8289
1450 | 12.4383
1450.1 | 11.9355
1450.2 | 11.4327
1450.3 | 10.9299
1450.4 | 10.4271
1450.5 | 9.9243
1450.6 | 9.4215
1450.7 | 8.9187
1450.8 | 8.4159
1450.9 | 7.9131
1451 | 7.4103
1451.1 | 7.0228
1451.2 | 6.6353
1451.3 | 6.2478
1451.4 | 5.8604
1451.5 | 5.4729
1451.6 | 5.0854
1451.7 | 4.698
1451.8 | 4.3105
1451.9 | 3.923
1452 | 3.5356
1452.1 | 3.2695
1452.2 | 3.0035
1452.3 | 2.7375
1452.4 | 2.4715
1452.5 | 2.2055
1452.6 | 1.9394
1452.7 | 1.6734
1452.8 | 1.4074
1452.9 | 1.1414
1453 | 0.87537
1453.1 | 0.79334
1453.2 | 0.71132
1453.3 | 0.62929
1453.4 | 0.54726
1453.5 | 0.46524
1453.6 | 0.38321
1453.7 | 0.30118
1453.8 | 0.21915
1453.9 | 0.13713
1454 | 0.0551
1454.1 | 0.050103
1454.2 | 0.045106
1454.3 | 0.040109
1454.4 | 0.035112
1454.5 | 0.030115
1454.6 | 0.025118
1454.7 | 0.020121
1454.8 | 0.015124
1454.9 | 0.010127
1455 | 0.0051296
1455.1 | 0.0046167
1455.2 | 0.0041037
1455.3 | 0.0035907
1455.4 | 0.0030778
1455.5 | 0.0025648
1455.6 | 0.0020518
1455.7 | 0.0015389
1455.8 | 0.0010259
1455.9 | 0.00051296
1456 | 0
1456.1 | 0
1456.2 | 0
1456.3 | 0
1456.4 | 0
1456.5 | 0
1456.6 | 0
1456.7 | 0
1456.8 | 0
1456.9 | 0
1457 | 0
1457.1 | 0
1457.2 | 0
1457.3 | 0
1457.4 | 0
1457.5 | 0
1457.6 | 0
1457.7 | 0
1457.8 | 0
1457.9 | 0
1458 | 0
1458.1 | 0
1458.2 | 0
1458.3 | 0
1458.4 | 0
1458.5 | 0
1458.6 | 0
1458.7 | 0
1458.8 | 0
1458.9 | 0
1459 | 0
1459.1 | 0
1459.2 | 0
1459.3 | 0
1459.4 | 0
1459.5 | 0
1459.6 | 0
1459.7 | 0
1459.8 | 0
1459.9 | 0
1460 | 0
1460.1 | 0
1460.2 | 0
1460.3 | 0
1460.4 | 0
1460.5 | 0
1460.6 | 0
1460.7 | 0
1460.8 | 0
1460.9 | 0
1461 | 0
1461.1 | 0
1461.2 | 0
1461.3 | 0
1461.4 | 0
1461.5 | 0
1461.6 | 0
1461.7 | 0
1461.8 | 0
1461.9 | 0
1462 | 0
1462.1 | 0
1462.2 | 0
1462.3 | 0
1462.4 | 0
1462.5 | 0
1462.6 | 0
1462.7 | 0
1462.8 | 0
1462.9 | 0
1463 | 0
1463.1 | 0
1463.2 | 0
1463.3 | 0
1463.4 | 0
1463.5 | 0
1463.6 | 0
1463.7 | 0
1463.8 | 0
1463.9 | 0
1464 | 0
1464.1 | 0
1464.2 | 0
1464.3 | 0
1464.4 | 0
1464.5 | 0
1464.6 | 0
1464.7 | 0
1464.8 | 0
1464.9 | 0
1465 | 0
1465.1 | 0
1465.2 | 0
1465.3 | 0
1465.4 | 0
1465.5 | 0
1465.6 | 0
1465.7 | 0
1465.8 | 0
1465.9 | 0
1466 | 0
1466.1 | 0
1466.2 | 0
1466.3 | 0
1466.4 | 0
1466.5 | 0
1466.6 | 0
1466.7 | 0
1466.8 | 0
1466.9 | 0
1467 | 0
1467.1 | 0
1467.2 | 0
1467.3 | 0
1467.4 | 0
1467.5 | 0
1467.6 | 0
1467.7 | 0
1467.8 | 0
1467.9 | 0
1468 | 0
1468.1 | 0
1468.2 | 0
1468.3 | 0
1468.4 | 0
1468.5 | 0
1468.6 | 0
1468.7 | 0
1468.8 | 0
1468.9 | 0
1469 | 0
1469.1 | 0
1469.2 | 0
1469.3 | 0
1469.4 | 0
1469.5 | 0
1469.6 | 0
1469.7 | 0
1469.8 | 0
1469.9 | 0
1470 | 0
1470.1 | 0
1470.2 | 0
1470.3 | 0
1470.4 | 0
1470.5 | 0
1470.6 | 0
1470.7 | 0
1470.8 | 0
1470.9 | 0
1471 | 0
1471.1 | 0
1471.2 | 0
1471.3 | 0
1471.4 | 0
1471.5 | 0
1471.6 | 0
1471.7 | 0
1471.8 | 0
1471.9 | 0
1472 | 0
1472.1 | 0
1472.2 | 0
1472.3 | 0
1472.4 | 0
1472.5 | 0
1472.6 | 0
1472.7 | 0
1472.8 | 0
1472.9 | 0
1473 | 0
1473.1 | 0.00027171
1473.2 | 0.00054342
1473.3 | 0.00081513
1473.4 | 0.0010868
1473.5 | 0.0013585
1473.6 | 0.0016303
1473.7 | 0.001902
1473.8 | 0.0021737
1473.9 | 0.0024454
1474 | 0.0027171
1474.1 | 0.0024454
1474.2 | 0.0021737
1474.3 | 0.001902
1474.4 | 0.0016303
1474.5 | 0.0013585
1474.6 | 0.0010868
1474.7 | 0.00081513
1474.8 | 0.00054342
1474.9 | 0.00027171
1475 | 0
1475.1 | 0
1475.2 | 0
1475.3 | 0
1475.4 | 0
1475.5 | 0
1475.6 | 0
1475.7 | 0
1475.8 | 0
1475.9 | 0
1476 | 0
1476.1 | 0
1476.2 | 0
1476.3 | 0
1476.4 | 0
1476.5 | 0
1476.6 | 0
1476.7 | 0
1476.8 | 0
1476.9 | 0
1477 | 0
1477.1 | 0
1477.2 | 0
1477.3 | 0
1477.4 | 0
1477.5 | 0
1477.6 | 0
1477.7 | 0
1477.8 | 0
1477.9 | 0
1478 | 0
1478.1 | 0
1478.2 | 0
1478.3 | 0
1478.4 | 0
1478.5 | 0
1478.6 | 0
1478.7 | 0
1478.8 | 0
1478.9 | 0
1479 | 0
1479.1 | 0.074661
1479.2 | 0.14932
1479.3 | 0.22398
1479.4 | 0.29865
1479.5 | 0.37331
1479.6 | 0.44797
1479.7 | 0.52263
1479.8 | 0.59729
1479.9 | 0.67195
1480 | 0.74661
1480.1 | 0.89671
1480.2 | 1.0468
1480.3 | 1.1969
1480.4 | 1.347
1480.5 | 1.4971
1480.6 | 1.6472
1480.7 | 1.7973
1480.8 | 1.9474
1480.9 | 2.0974
1481 | 2.2475
1481.1 | 2.4464
1481.2 | 2.6452
1481.3 | 2.8441
1481.4 | 3.043
1481.5 | 3.2418
1481.6 | 3.4407
1481.7 | 3.6395
1481.8 | 3.8384
1481.9 | 4.0372
1482 | 4.2361
1482.1 | 4.4482
1482.2 | 4.6602
1482.3 | 4.8723
1482.4 | 5.0844
1482.5 | 5.2965
1482.6 | 5.5086
1482.7 | 5.7207
1482.8 | 5.9328
1482.9 | 6.1449
1483 | 6.357
1483.1 | 6.5281
1483.2 | 6.6993
1483.3 | 6.8705
1483.4 | 7.0417
1483.5 | 7.2129
1483.6 | 7.3841
1483.7 | 7.5553
1483.8 | 7.7264
1483.9 | 7.8976
1484 | 8.0688
1484.1 | 8.1076
1484.2 | 8.1463
1484.3 | 8.1851
1484.4 | 8.2239
1484.5 | 8.2626
1484.6 | 8.3014
1484.7 | 8.3402
1484.8 | 8.3789
1484.9 | 8.4177
1485 | 8.4564
1485.1 | 8.5883
1485.2 | 8.7202
1485.3 | 8.8521
1485.4 | 8.984
1485.5 | 9.116
1485.6 | 9.2479
1485.7 | 9.3798
1485.8 | 9.5117
1485.9 | 9.6436
1486 | 9.7755
1486.1 | 9.9186
1486.2 | 10.0617
1486.3 | 10.2048
1486.4 | 10.3478
1486.5 | 10.4909
1486.6 | 10.634
1486.7 | 10.7771
1486.8 | 10.9202
1486.9 | 11.0633
1487 | 11.2064
1487.1 | 11.2991
1487.2 | 11.3918
1487.3 | 11.4844
1487.4 | 11.5771
1487.5 | 11.6697
1487.6 | 11.7624
1487.7 | 11.8551
1487.8 | 11.9477
1487.9 | 12.0404
1488 | 12.133
1488.1 | 12.3375
1488.2 | 12.542
1488.3 | 12.7465
1488.4 | 12.9511
1488.5 | 13.1556
1488.6 | 13.3601
1488.7 | 13.5646
1488.8 | 13.7691
1488.9 | 13.9736
1489 | 14.1781
1489.1 | 14.5236
1489.2 | 14.869
1489.3 | 15.2145
1489.4 | 15.56
1489.5 | 15.9055
1489.6 | 16.2509
1489.7 | 16.5964
1489.8 | 16.9419
1489.9 | 17.2873
1490 | 17.6328
1490.1 | 17.8476
1490.2 | 18.0624
1490.3 | 18.2772
1490.4 | 18.4919
1490.5 | 18.7067
1490.6 | 18.9215
1490.7 | 19.1363
1490.8 | 19.3511
1490.9 | 19.5658
1491 | 19.7806
1491.1 | 20.158
1491.2 | 20.5354
1491.3 | 20.9128
1491.4 | 21.2902
1491.5 | 21.6675
1491.6 | 22.0449
1491.7 | 22.4223
1491.8 | 22.7997
1491.9 | 23.1771
1492 | 23.5545
1492.1 | 24.0055
1492.2 | 24.4566
1492.3 | 24.9077
1492.4 | 25.3588
1492.5 | 25.8099
1492.6 | 26.261
1492.7 | 26.7121
1492.8 | 27.1631
1492.9 | 27.6142
1493 | 28.0653
1493.1 | 28.3352
1493.2 | 28.6051
1493.3 | 28.875
1493.4 | 29.1449
1493.5 | 29.4148
1493.6 | 29.6846
1493.7 | 29.9545
1493.8 | 30.2244
1493.9 | 30.4943
1494 | 30.7642
1494.1 | 31.0968
1494.2 | 31.4295
1494.3 | 31.7621
1494.4 | 32.0947
1494.5 | 32.4273
1494.6 | 32.76
1494.7 | 33.0926
1494.8 | 33.4252
1494.9 | 33.7578
1495 | 34.0905
1495.1 | 34.3344
1495.2 | 34.5783
1495.3 | 34.8221
1495.4 | 35.066
1495.5 | 35.3099
1495.6 | 35.5538
1495.7 | 35.7977
1495.8 | 36.0416
1495.9 | 36.2855
1496 | 36.5294
1496.1 | 36.8511
1496.2 | 37.1728
1496.3 | 37.4946
1496.4 | 37.8163
1496.5 | 38.138
1496.6 | 38.4598
1496.7 | 38.7815
1496.8 | 39.1032
1496.9 | 39.425
1497 | 39.7467
1497.1 | 40.125
1497.2 | 40.5034
1497.3 | 40.8817
1497.4 | 41.2601
1497.5 | 41.6385
1497.6 | 42.0168
1497.7 | 42.3952
1497.8 | 42.7735
1497.9 | 43.1519
1498 | 43.5302
1498.1 | 43.694
1498.2 | 43.8577
1498.3 | 44.0215
1498.4 | 44.1853
1498.5 | 44.349
1498.6 | 44.5128
1498.7 | 44.6765
1498.8 | 44.8403
1498.9 | 45.004
1499 | 45.1678
1499.1 | 45.3954
1499.2 | 45.623
1499.3 | 45.8506
1499.4 | 46.0782
1499.5 | 46.3057
1499.6 | 46.5333
1499.7 | 46.7609
1499.8 | 46.9885
1499.9 | 47.2161
1500 | 47.4437
1500.1 | 47.6002
1500.2 | 47.7566
1500.3 | 47.9131
1500.4 | 48.0696
1500.5 | 48.2261
1500.6 | 48.3826
1500.7 | 48.5391
1500.8 | 48.6956
1500.9 | 48.8521
1501 | 49.0086
1501.1 | 49.1761
1501.2 | 49.3436
1501.3 | 49.5111
1501.4 | 49.6786
1501.5 | 49.8462
1501.6 | 50.0137
1501.7 | 50.1812
1501.8 | 50.3487
1501.9 | 50.5162
1502 | 50.6838
1502.1 | 50.7986
1502.2 | 50.9134
1502.3 | 51.0282
1502.4 | 51.143
1502.5 | 51.2578
1502.6 | 51.3726
1502.7 | 51.4875
1502.8 | 51.6023
1502.9 | 51.7171
1503 | 51.8319
1503.1 | 51.8973
1503.2 | 51.9628
1503.3 | 52.0282
1503.4 | 52.0937
1503.5 | 52.1591
1503.6 | 52.2245
1503.7 | 52.29
1503.8 | 52.3554
1503.9 | 52.4209
1504 | 52.4863
1504.1 | 52.4905
1504.2 | 52.4948
1504.3 | 52.499
1504.4 | 52.5032
1504.5 | 52.5075
1504.6 | 52.5117
1504.7 | 52.5159
1504.8 | 52.5202
1504.9 | 52.5244
1505 | 52.5286
1505.1 | 52.5878
1505.2 | 52.647
1505.3 | 52.7061
1505.4 | 52.7653
1505.5 | 52.8244
1505.6 | 52.8836
1505.7 | 52.9428
1505.8 | 53.0019
1505.9 | 53.0611
1506 | 53.1202
1506.1 | 53.171
1506.2 | 53.2218
1506.3 | 53.2725
1506.4 | 53.3233
1506.5 | 53.374
1506.6 | 53.4248
1506.7 | 53.4756
1506.8 | 53.5263
1506.9 | 53.5771
1507 | 53.6279
1507.1 | 53.6696
1507.2 | 53.7114
1507.3 | 53.7532
1507.4 | 53.7949
1507.5 | 53.8367
1507.6 | 53.8785
1507.7 | 53.9202
1507.8 | 53.962
1507.9 | 54.0037
1508 | 54.0455
1508.1 | 54.109
1508.2 | 54.1725
1508.3 | 54.236
1508.4 | 54.2995
1508.5 | 54.3629
1508.6 | 54.4264
1508.7 | 54.4899
1508.8 | 54.5534
1508.9 | 54.6169
1509 | 54.6804
1509.1 | 54.7365
1509.2 | 54.7925
1509.3 | 54.8486
1509.4 | 54.9047
1509.5 | 54.9608
1509.6 | 55.0169
1509.7 | 55.073
1509.8 | 55.1291
1509.9 | 55.1852
1510 | 55.2412
1510.1 | 55.3216
1510.2 | 55.402
1510.3 | 55.4824
1510.4 | 55.5627
1510.5 | 55.6431
1510.6 | 55.7235
1510.7 | 55.8039
1510.8 | 55.8842
1510.9 | 55.9646
1511 | 56.045
1511.1 | 56.1469
1511.2 | 56.2487
1511.3 | 56.3506
1511.4 | 56.4525
1511.5 | 56.5544
1511.6 | 56.6562
1511.7 | 56.7581
1511.8 | 56.86
1511.9 | 56.9619
1512 | 57.0637
1512.1 | 57.1686
1512.2 | 57.2734
1512.3 | 57.3783
1512.4 | 57.4831
1512.5 | 57.588
1512.6 | 57.6928
1512.7 | 57.7977
1512.8 | 57.9025
1512.9 | 58.0074
1513 | 58.1122
1513.1 | 58.237
1513.2 | 58.3617
1513.3 | 58.4864
1513.4 | 58.6112
1513.5 | 58.7359
1513.6 | 58.8606
1513.7 | 58.9853
1513.8 | 59.1101
1513.9 | 59.2348
1514 | 59.3595
1514.1 | 59.5828
1514.2 | 59.806
1514.3 | 60.0292
1514.4 | 60.2524
1514.5 | 60.4757
1514.6 | 60.6989
1514.7 | 60.9221
1514.8 | 61.1453
1514.9 | 61.3686
1515 | 61.5918
1515.1 | 61.9184
1515.2 | 62.2449
1515.3 | 62.5715
1515.4 | 62.8981
1515.5 | 63.2247
1515.6 | 63.5512
1515.7 | 63.8778
1515.8 | 64.2044
1515.9 | 64.531
1516 | 64.8575
1516.1 | 65.1645
1516.2 | 65.4714
1516.3 | 65.7783
1516.4 | 66.0852
1516.5 | 66.3921
1516.6 | 66.6991
1516.7 | 67.006
1516.8 | 67.3129
1516.9 | 67.6198
1517 | 67.9267
1517.1 | 67.9972
1517.2 | 68.0677
1517.3 | 68.1382
1517.4 | 68.2087
1517.5 | 68.2792
1517.6 | 68.3497
1517.7 | 68.4202
1517.8 | 68.4908
1517.9 | 68.5613
1518 | 68.6318
1518.1 | 68.7857
1518.2 | 68.9397
1518.3 | 69.0936
1518.4 | 69.2476
1518.5 | 69.4016
1518.6 | 69.5555
1518.7 | 69.7095
1518.8 | 69.8634
1518.9 | 70.0174
1519 | 70.1713
1519.1 | 70.3125
1519.2 | 70.4536
1519.3 | 70.5948
1519.4 | 70.7359
1519.5 | 70.8771
1519.6 | 71.0183
1519.7 | 71.1594
1519.8 | 71.3006
1519.9 | 71.4417
1520 | 71.5829
1520.1 | 71.6804
1520.2 | 71.7779
1520.3 | 71.8755
1520.4 | 71.973
1520.5 | 72.0706
1520.6 | 72.1681
1520.7 | 72.2657
1520.8 | 72.3632
1520.9 | 72.4607
1521 | 72.5583
1521.1 | 72.6145
1521.2 | 72.6706
1521.3 | 72.7268
1521.4 | 72.783
1521.5 | 72.8392
1521.6 | 72.8954
1521.7 | 72.9515
1521.8 | 73.0077
1521.9 | 73.0639
1522 | 73.1201
1522.1 | 73.1578
1522.2 | 73.1955
1522.3 | 73.2332
1522.4 | 73.2709
1522.5 | 73.3087
1522.6 | 73.3464
1522.7 | 73.3841
1522.8 | 73.4218
1522.9 | 73.4595
1523 | 73.4972
1523.1 | 73.5253
1523.2 | 73.5535
1523.3 | 73.5816
1523.4 | 73.6097
1523.5 | 73.6378
1523.6 | 73.6659
1523.7 | 73.694
1523.8 | 73.7221
1523.9 | 73.7502
1524 | 73.7783
1524.1 | 73.781
1524.2 | 73.7837
1524.3 | 73.7864
1524.4 | 73.789
1524.5 | 73.7917
1524.6 | 73.7944
1524.7 | 73.7971
1524.8 | 73.7998
1524.9 | 73.8024
1525 | 73.8051
1525.1 | 73.7474
1525.2 | 73.6897
1525.3 | 73.632
1525.4 | 73.5743
1525.5 | 73.5166
1525.6 | 73.4588
1525.7 | 73.4011
1525.8 | 73.3434
1525.9 | 73.2857
1526 | 73.228
1526.1 | 73.1121
1526.2 | 72.9961
1526.3 | 72.8802
1526.4 | 72.7642
1526.5 | 72.6483
1526.6 | 72.5324
1526.7 | 72.4164
1526.8 | 72.3005
1526.9 | 72.1846
1527 | 72.0686
1527.1 | 71.9545
1527.2 | 71.8403
1527.3 | 71.7261
1527.4 | 71.612
1527.5 | 71.4978
1527.6 | 71.3837
1527.7 | 71.2695
1527.8 | 71.1553
1527.9 | 71.0412
1528 | 70.927
1528.1 | 70.7789
1528.2 | 70.6307
1528.3 | 70.4826
1528.4 | 70.3344
1528.5 | 70.1863
1528.6 | 70.0382
1528.7 | 69.89
1528.8 | 69.7419
1528.9 | 69.5937
1529 | 69.4456
1529.1 | 69.2374
1529.2 | 69.0293
1529.3 | 68.8212
1529.4 | 68.6131
1529.5 | 68.4049
1529.6 | 68.1968
1529.7 | 67.9887
1529.8 | 67.7805
1529.9 | 67.5724
1530 | 67.3643
1530.1 | 67.1176
1530.2 | 66.871
1530.3 | 66.6244
1530.4 | 66.3777
1530.5 | 66.1311
1530.6 | 65.8845
1530.7 | 65.6378
1530.8 | 65.3912
1530.9 | 65.1446
1531 | 64.8979
1531.1 | 64.6854
1531.2 | 64.4728
1531.3 | 64.2602
1531.4 | 64.0476
1531.5 | 63.835
1531.6 | 63.6224
1531.7 | 63.4098
1531.8 | 63.1972
1531.9 | 62.9846
1532 | 62.772
1532.1 | 62.6613
1532.2 | 62.5507
1532.3 | 62.44
1532.4 | 62.3294
1532.5 | 62.2187
1532.6 | 62.108
1532.7 | 61.9974
1532.8 | 61.8867
1532.9 | 61.776
1533 | 61.6654
1533.1 | 61.5792
1533.2 | 61.4931
1533.3 | 61.407
1533.4 | 61.3209
1533.5 | 61.2348
1533.6 | 61.1487
1533.7 | 61.0625
1533.8 | 60.9764
1533.9 | 60.8903
1534 | 60.8042
1534.1 | 60.7961
1534.2 | 60.7881
1534.3 | 60.7801
1534.4 | 60.772
1534.5 | 60.764
1534.6 | 60.756
1534.7 | 60.7479
1534.8 | 60.7399
1534.9 | 60.7319
1535 | 60.7238
1535.1 | 60.7202
1535.2 | 60.7165
1535.3 | 60.7129
1535.4 | 60.7092
1535.5 | 60.7056
1535.6 | 60.7019
1535.7 | 60.6983
1535.8 | 60.6946
1535.9 | 60.691
1536 | 60.6873
1536.1 | 60.7416
1536.2 | 60.7959
1536.3 | 60.8502
1536.4 | 60.9045
1536.5 | 60.9587
1536.6 | 61.013
1536.7 | 61.0673
1536.8 | 61.1216
1536.9 | 61.1759
1537 | 61.2302
1537.1 | 61.365
1537.2 | 61.4999
1537.3 | 61.6348
1537.4 | 61.7697
1537.5 | 61.9046
1537.6 | 62.0395
1537.7 | 62.1744
1537.8 | 62.3093
1537.9 | 62.4442
1538 | 62.5791
1538.1 | 62.8245
1538.2 | 63.0699
1538.3 | 63.3153
1538.4 | 63.5607
1538.5 | 63.8061
1538.6 | 64.0515
1538.7 | 64.2969
1538.8 | 64.5423
1538.9 | 64.7877
1539 | 65.0331
1539.1 | 65.3633
1539.2 | 65.6935
1539.3 | 66.0237
1539.4 | 66.3539
1539.5 | 66.6841
1539.6 | 67.0143
1539.7 | 67.3445
1539.8 | 67.6747
1539.9 | 68.0048
1540 | 68.335
1540.1 | 68.6605
1540.2 | 68.9859
1540.3 | 69.3113
1540.4 | 69.6368
1540.5 | 69.9622
1540.6 | 70.2876
1540.7 | 70.6131
1540.8 | 70.9385
1540.9 | 71.2639
1541 | 71.5894
1541.1 | 71.9049
1541.2 | 72.2204
1541.3 | 72.536
1541.4 | 72.8515
1541.5 | 73.1671
1541.6 | 73.4826
1541.7 | 73.7981
1541.8 | 74.1137
1541.9 | 74.4292
1542 | 74.7447
1542.1 | 75.0815
1542.2 | 75.4182
1542.3 | 75.755
1542.4 | 76.0917
1542.5 | 76.4285
1542.6 | 76.7652
1542.7 | 77.102
1542.8 | 77.4387
1542.9 | 77.7755
1543 | 78.1122
1543.1 | 78.4766
1543.2 | 78.8409
1543.3 | 79.2053
1543.4 | 79.5696
1543.5 | 79.934
1543.6 | 80.2983
1543.7 | 80.6627
1543.8 | 81.027
1543.9 | 81.3914
1544 | 81.7557
1544.1 | 82.0453
1544.2 | 82.3349
1544.3 | 82.6245
1544.4 | 82.9141
1544.5 | 83.2037
1544.6 | 83.4932
1544.7 | 83.7828
1544.8 | 84.0724
1544.9 | 84.362
1545 | 84.6516
1545.1 | 84.791
1545.2 | 84.9305
1545.3 | 85.0699
1545.4 | 85.2093
1545.5 | 85.3488
1545.6 | 85.4882
1545.7 | 85.6276
1545.8 | 85.7671
1545.9 | 85.9065
1546 | 86.0459
1546.1 | 86.2785
1546.2 | 86.5111
1546.3 | 86.7437
1546.4 | 86.9762
1546.5 | 87.2088
1546.6 | 87.4414
1546.7 | 87.674
1546.8 | 87.9065
1546.9 | 88.1391
1547 | 88.3717
1547.1 | 88.4865
1547.2 | 88.6012
1547.3 | 88.716
1547.4 | 88.8307
1547.5 | 88.9455
1547.6 | 89.0602
1547.7 | 89.175
1547.8 | 89.2897
1547.9 | 89.4045
1548 | 89.5192
1548.1 | 89.6075
1548.2 | 89.6957
1548.3 | 89.784
1548.4 | 89.8723
1548.5 | 89.9605
1548.6 | 90.0488
1548.7 | 90.137
1548.8 | 90.2253
1548.9 | 90.3135
1549 | 90.4018
1549.1 | 90.4568
1549.2 | 90.5119
1549.3 | 90.5669
1549.4 | 90.622
1549.5 | 90.677
1549.6 | 90.7321
1549.7 | 90.7872
1549.8 | 90.8422
1549.9 | 90.8973
1550 | 90.9523
1550.1 | 90.9843
1550.2 | 91.0163
1550.3 | 91.0482
1550.4 | 91.0802
1550.5 | 91.1122
1550.6 | 91.1442
1550.7 | 91.1762
1550.8 | 91.2081
1550.9 | 91.2401
1551 | 91.2721
1551.1 | 91.3317
1551.2 | 91.3912
1551.3 | 91.4508
1551.4 | 91.5104
1551.5 | 91.5699
1551.6 | 91.6295
1551.7 | 91.6891
1551.8 | 91.7486
1551.9 | 91.8082
1552 | 91.8678
1552.1 | 91.9319
1552.2 | 91.996
1552.3 | 92.0601
1552.4 | 92.1242
1552.5 | 92.1884
1552.6 | 92.2525
1552.7 | 92.3166
1552.8 | 92.3807
1552.9 | 92.4449
1553 | 92.509
1553.1 | 92.5753
1553.2 | 92.6417
1553.3 | 92.7081
1553.4 | 92.7744
1553.5 | 92.8408
1553.6 | 92.9071
1553.7 | 92.9735
1553.8 | 93.0399
1553.9 | 93.1062
1554 | 93.1726
1554.1 | 93.2575
1554.2 | 93.3425
1554.3 | 93.4274
1554.4 | 93.5124
1554.5 | 93.5973
1554.6 | 93.6823
1554.7 | 93.7672
1554.8 | 93.8522
1554.9 | 93.9371
1555 | 94.0221
1555.1 | 94.1065
1555.2 | 94.1909
1555.3 | 94.2752
1555.4 | 94.3596
1555.5 | 94.444
1555.6 | 94.5284
1555.7 | 94.6128
1555.8 | 94.6971
1555.9 | 94.7815
1556 | 94.8659
1556.1 | 94.9445
1556.2 | 95.0232
1556.3 | 95.1018
1556.4 | 95.1804
1556.5 | 95.259
1556.6 | 95.3377
1556.7 | 95.4163
1556.8 | 95.4949
1556.9 | 95.5736
1557 | 95.6522
1557.1 | 95.723
1557.2 | 95.7938
1557.3 | 95.8646
1557.4 | 95.9354
1557.5 | 96.0062
1557.6 | 96.0769
1557.7 | 96.1477
1557.8 | 96.2185
1557.9 | 96.2893
1558 | 96.3601
1558.1 | 96.4753
1558.2 | 96.5905
1558.3 | 96.7057
1558.4 | 96.8209
1558.5 | 96.936
1558.6 | 97.0512
1558.7 | 97.1664
1558.8 | 97.2816
1558.9 | 97.3968
1559 | 97.512
1559.1 | 97.6275
1559.2 | 97.743
1559.3 | 97.8584
1559.4 | 97.9739
1559.5 | 98.0894
1559.6 | 98.2049
1559.7 | 98.3204
1559.8 | 98.4359
1559.9 | 98.5514
1560 | 98.6668
1560.1 | 98.7795
1560.2 | 98.8921
1560.3 | 99.0047
1560.4 | 99.1174
1560.5 | 99.23
1560.6 | 99.3426
1560.7 | 99.4552
1560.8 | 99.5679
1560.9 | 99.6805
1561 | 99.7931
1561.1 | 99.9867
1561.2 | 100.1804
1561.3 | 100.374
1561.4 | 100.5676
1561.5 | 100.7612
1561.6 | 100.9549
1561.7 | 101.1485
1561.8 | 101.3421
1561.9 | 101.5357
1562 | 101.7294
1562.1 | 101.8823
1562.2 | 102.0352
1562.3 | 102.1881
1562.4 | 102.341
1562.5 | 102.4939
1562.6 | 102.6468
1562.7 | 102.7997
1562.8 | 102.9526
1562.9 | 103.1055
1563 | 103.2584
1563.1 | 103.4101
1563.2 | 103.5617
1563.3 | 103.7133
1563.4 | 103.865
1563.5 | 104.0166
1563.6 | 104.1682
1563.7 | 104.3198
1563.8 | 104.4715
1563.9 | 104.6231
1564 | 104.7747
1564.1 | 104.9427
1564.2 | 105.1107
1564.3 | 105.2786
1564.4 | 105.4466
1564.5 | 105.6146
1564.6 | 105.7826
1564.7 | 105.9505
1564.8 | 106.1185
1564.9 | 106.2865
1565 | 106.4544
1565.1 | 106.6209
1565.2 | 106.7874
1565.3 | 106.9539
1565.4 | 107.1204
1565.5 | 107.2869
1565.6 | 107.4534
1565.7 | 107.6199
1565.8 | 107.7864
1565.9 | 107.9528
1566 | 108.1193
1566.1 | 108.3042
1566.2 | 108.489
1566.3 | 108.6738
1566.4 | 108.8586
1566.5 | 109.0435
1566.6 | 109.2283
1566.7 | 109.4131
1566.8 | 109.5979
1566.9 | 109.7828
1567 | 109.9676
1567.1 | 110.169
1567.2 | 110.3705
1567.3 | 110.5719
1567.4 | 110.7733
1567.5 | 110.9748
1567.6 | 111.1762
1567.7 | 111.3776
1567.8 | 111.5791
1567.9 | 111.7805
1568 | 111.9819
1568.1 | 112.1444
1568.2 | 112.3068
1568.3 | 112.4692
1568.4 | 112.6316
1568.5 | 112.7941
1568.6 | 112.9565
1568.7 | 113.1189
1568.8 | 113.2813
1568.9 | 113.4438
1569 | 113.6062
1569.1 | 113.7479
1569.2 | 113.8897
1569.3 | 114.0314
1569.4 | 114.1731
1569.5 | 114.3148
1569.6 | 114.4566
1569.7 | 114.5983
1569.8 | 114.74
1569.9 | 114.8818
1570 | 115.0235
1570.1 | 115.1825
1570.2 | 115.3415
1570.3 | 115.5004
1570.4 | 115.6594
1570.5 | 115.8184
1570.6 | 115.9774
1570.7 | 116.1364
1570.8 | 116.2954
1570.9 | 116.4544
1571 | 116.6134
1571.1 | 116.7569
1571.2 | 116.9004
1571.3 | 117.0439
1571.4 | 117.1874
1571.5 | 117.3309
1571.6 | 117.4745
1571.7 | 117.618
1571.8 | 117.7615
1571.9 | 117.905
1572 | 118.0485
1572.1 | 118.1739
1572.2 | 118.2992
1572.3 | 118.4245
1572.4 | 118.5499
1572.5 | 118.6752
1572.6 | 118.8005
1572.7 | 118.9259
1572.8 | 119.0512
1572.9 | 119.1765
1573 | 119.3019
1573.1 | 119.4194
1573.2 | 119.537
1573.3 | 119.6546
1573.4 | 119.7722
1573.5 | 119.8898
1573.6 | 120.0073
1573.7 | 120.1249
1573.8 | 120.2425
1573.9 | 120.3601
1574 | 120.4776
1574.1 | 120.5852
1574.2 | 120.6927
1574.3 | 120.8003
1574.4 | 120.9078
1574.5 | 121.0153
1574.6 | 121.1229
1574.7 | 121.2304
1574.8 | 121.338
1574.9 | 121.4455
1575 | 121.553
1575.1 | 121.6536
1575.2 | 121.7542
1575.3 | 121.8548
1575.4 | 121.9554
1575.5 | 122.056
1575.6 | 122.1566
1575.7 | 122.2572
1575.8 | 122.3578
1575.9 | 122.4584
1576 | 122.559
1576.1 | 122.6163
1576.2 | 122.6736
1576.3 | 122.731
1576.4 | 122.7883
1576.5 | 122.8456
1576.6 | 122.9029
1576.7 | 122.9603
1576.8 | 123.0176
1576.9 | 123.0749
1577 | 123.1323
1577.1 | 123.1663
1577.2 | 123.2004
1577.3 | 123.2345
1577.4 | 123.2685
1577.5 | 123.3026
1577.6 | 123.3367
1577.7 | 123.3708
1577.8 | 123.4048
1577.9 | 123.4389
1578 | 123.473
1578.1 | 123.4692
1578.2 | 123.4655
1578.3 | 123.4617
1578.4 | 123.458
1578.5 | 123.4542
1578.6 | 123.4505
1578.7 | 123.4467
1578.8 | 123.443
1578.9 | 123.4392
1579 | 123.4355
1579.1 | 123.4105
1579.2 | 123.3855
1579.3 | 123.3605
1579.4 | 123.3355
1579.5 | 123.3105
1579.6 | 123.2855
1579.7 | 123.2606
1579.8 | 123.2356
1579.9 | 123.2106
1580 | 123.1856
1580.1 | 123.1766
1580.2 | 123.1677
1580.3 | 123.1587
1580.4 | 123.1498
1580.5 | 123.1408
1580.6 | 123.1319
1580.7 | 123.1229
1580.8 | 123.1139
1580.9 | 123.105
1581 | 123.096
1581.1 | 123.0631
1581.2 | 123.0302
1581.3 | 122.9973
1581.4 | 122.9645
1581.5 | 122.9316
1581.6 | 122.8987
1581.7 | 122.8658
1581.8 | 122.8329
1581.9 | 122.8
1582 | 122.7671
1582.1 | 122.7344
1582.2 | 122.7016
1582.3 | 122.6689
1582.4 | 122.6362
1582.5 | 122.6034
1582.6 | 122.5707
1582.7 | 122.5379
1582.8 | 122.5052
1582.9 | 122.4725
1583 | 122.4397
1583.1 | 122.4117
1583.2 | 122.3837
1583.3 | 122.3556
1583.4 | 122.3276
1583.5 | 122.2996
1583.6 | 122.2715
1583.7 | 122.2435
1583.8 | 122.2155
1583.9 | 122.1874
1584 | 122.1594
1584.1 | 122.1323
1584.2 | 122.1052
1584.3 | 122.0781
1584.4 | 122.051
1584.5 | 122.0239
1584.6 | 121.9968
1584.7 | 121.9697
1584.8 | 121.9426
1584.9 | 121.9155
1585 | 121.8884
1585.1 | 121.8313
1585.2 | 121.7741
1585.3 | 121.717
1585.4 | 121.6598
1585.5 | 121.6027
1585.6 | 121.5456
1585.7 | 121.4884
1585.8 | 121.4313
1585.9 | 121.3741
1586 | 121.317
1586.1 | 121.1851
1586.2 | 121.0532
1586.3 | 120.9213
1586.4 | 120.7895
1586.5 | 120.6576
1586.6 | 120.5257
1586.7 | 120.3938
1586.8 | 120.2619
1586.9 | 120.1301
1587 | 119.9982
1587.1 | 119.9092
1587.2 | 119.8203
1587.3 | 119.7313
1587.4 | 119.6423
1587.5 | 119.5534
1587.6 | 119.4644
1587.7 | 119.3754
1587.8 | 119.2865
1587.9 | 119.1975
1588 | 119.1085
1588.1 | 119.0839
1588.2 | 119.0593
1588.3 | 119.0347
1588.4 | 119.0101
1588.5 | 118.9855
1588.6 | 118.9609
1588.7 | 118.9363
1588.8 | 118.9117
1588.9 | 118.8871
1589 | 118.8625
1589.1 | 118.8116
1589.2 | 118.7606
1589.3 | 118.7096
1589.4 | 118.6586
1589.5 | 118.6077
1589.6 | 118.5567
1589.7 | 118.5057
1589.8 | 118.4547
1589.9 | 118.4038
1590 | 118.3528
1590.1 | 118.2084
1590.2 | 118.064
1590.3 | 117.9195
1590.4 | 117.7751
1590.5 | 117.6307
1590.6 | 117.4863
1590.7 | 117.3419
1590.8 | 117.1975
1590.9 | 117.053
1591 | 116.9086
1591.1 | 116.8332
1591.2 | 116.7578
1591.3 | 116.6824
1591.4 | 116.607
1591.5 | 116.5316
1591.6 | 116.4562
1591.7 | 116.3808
1591.8 | 116.3054
1591.9 | 116.23
1592 | 116.1545
1592.1 | 116.1072
1592.2 | 116.0599
1592.3 | 116.0126
1592.4 | 115.9654
1592.5 | 115.9181
1592.6 | 115.8708
1592.7 | 115.8235
1592.8 | 115.7762
1592.9 | 115.7289
1593 | 115.6816
1593.1 | 115.6313
1593.2 | 115.5811
1593.3 | 115.5308
1593.4 | 115.4806
1593.5 | 115.4304
1593.6 | 115.3801
1593.7 | 115.3299
1593.8 | 115.2797
1593.9 | 115.2294
1594 | 115.1792
1594.1 | 115.13
1594.2 | 115.0809
1594.3 | 115.0318
1594.4 | 114.9827
1594.5 | 114.9335
1594.6 | 114.8844
1594.7 | 114.8353
1594.8 | 114.7861
1594.9 | 114.737
1595 | 114.6879
1595.1 | 114.6517
1595.2 | 114.6155
1595.3 | 114.5793
1595.4 | 114.5431
1595.5 | 114.507
1595.6 | 114.4708
1595.7 | 114.4346
1595.8 | 114.3984
1595.9 | 114.3622
1596 | 114.326
1596.1 | 114.3104
1596.2 | 114.2947
1596.3 | 114.279
1596.4 | 114.2634
1596.5 | 114.2477
1596.6 | 114.232
1596.7 | 114.2164
1596.8 | 114.2007
1596.9 | 114.185
1597 | 114.1694
1597.1 | 114.1538
1597.2 | 114.1381
1597.3 | 114.1225
1597.4 | 114.1069
1597.5 | 114.0913
1597.6 | 114.0756
1597.7 | 114.06
1597.8 | 114.0444
1597.9 | 114.0288
1598 | 114.0132
1598.1 | 113.9598
1598.2 | 113.9065
1598.3 | 113.8531
1598.4 | 113.7998
1598.5 | 113.7464
1598.6 | 113.6931
1598.7 | 113.6397
1598.8 | 113.5864
1598.9 | 113.533
1599 | 113.4797
1599.1 | 113.404
1599.2 | 113.3284
1599.3 | 113.2527
1599.4 | 113.1771
1599.5 | 113.1014
1599.6 | 113.0258
1599.7 | 112.9502
1599.8 | 112.8745
1599.9 | 112.7989
1600 | 112.7232
1600.1 | 112.6273
1600.2 | 112.5313
1600.3 | 112.4353
1600.4 | 112.3394
1600.5 | 112.2434
1600.6 | 112.1475
1600.7 | 112.0515
1600.8 | 111.9556
1600.9 | 111.8596
1601 | 111.7636
1601.1 | 111.6538
1601.2 | 111.5439
1601.3 | 111.434
1601.4 | 111.3241
1601.5 | 111.2142
1601.6 | 111.1043
1601.7 | 110.9944
1601.8 | 110.8845
1601.9 | 110.7746
1602 | 110.6647
1602.1 | 110.5658
1602.2 | 110.4668
1602.3 | 110.3678
1602.4 | 110.2688
1602.5 | 110.1699
1602.6 | 110.0709
1602.7 | 109.9719
1602.8 | 109.8729
1602.9 | 109.774
1603 | 109.675
1603.1 | 109.5917
1603.2 | 109.5084
1603.3 | 109.4252
1603.4 | 109.3419
1603.5 | 109.2586
1603.6 | 109.1753
1603.7 | 109.0921
1603.8 | 109.0088
1603.9 | 108.9255
1604 | 108.8422
1604.1 | 108.7662
1604.2 | 108.6903
1604.3 | 108.6143
1604.4 | 108.5383
1604.5 | 108.4623
1604.6 | 108.3863
1604.7 | 108.3103
1604.8 | 108.2344
1604.9 | 108.1584
1605 | 108.0824
1605.1 | 108.0168
1605.2 | 107.9512
1605.3 | 107.8856
1605.4 | 107.82
1605.5 | 107.7544
1605.6 | 107.6888
1605.7 | 107.6232
1605.8 | 107.5576
1605.9 | 107.492
1606 | 107.4264
1606.1 | 107.3641
1606.2 | 107.3017
1606.3 | 107.2393
1606.4 | 107.1769
1606.5 | 107.1145
1606.6 | 107.0521
1606.7 | 106.9898
1606.8 | 106.9274
1606.9 | 106.865
1607 | 106.8026
1607.1 | 106.7595
1607.2 | 106.7163
1607.3 | 106.6731
1607.4 | 106.63
1607.5 | 106.5868
1607.6 | 106.5437
1607.7 | 106.5005
1607.8 | 106.4574
1607.9 | 106.4142
1608 | 106.371
1608.1 | 106.3486
1608.2 | 106.3261
1608.3 | 106.3037
1608.4 | 106.2812
1608.5 | 106.2587
1608.6 | 106.2363
1608.7 | 106.2138
1608.8 | 106.1913
1608.9 | 106.1689
1609 | 106.1464
1609.1 | 106.1433
1609.2 | 106.1402
1609.3 | 106.137
1609.4 | 106.1339
1609.5 | 106.1308
1609.6 | 106.1277
1609.7 | 106.1245
1609.8 | 106.1214
1609.9 | 106.1183
1610 | 106.1152
1610.1 | 106.1281
1610.2 | 106.141
1610.3 | 106.1539
1610.4 | 106.1669
1610.5 | 106.1798
1610.6 | 106.1927
1610.7 | 106.2056
1610.8 | 106.2185
1610.9 | 106.2314
1611 | 106.2444
1611.1 | 106.2643
1611.2 | 106.2842
1611.3 | 106.3041
1611.4 | 106.3241
1611.5 | 106.344
1611.6 | 106.3639
1611.7 | 106.3838
1611.8 | 106.4038
1611.9 | 106.4237
1612 | 106.4436
1612.1 | 106.4635
1612.2 | 106.4834
1612.3 | 106.5033
1612.4 | 106.5232
1612.5 | 106.5431
1612.6 | 106.563
1612.7 | 106.5829
1612.8 | 106.6028
1612.9 | 106.6228
1613 | 106.6427
1613.1 | 106.6625
1613.2 | 106.6823
1613.3 | 106.7022
1613.4 | 106.722
1613.5 | 106.7419
1613.6 | 106.7617
1613.7 | 106.7816
1613.8 | 106.8014
1613.9 | 106.8212
1614 | 106.8411
1614.1 | 106.8595
1614.2 | 106.8779
1614.3 | 106.8963
1614.4 | 106.9147
1614.5 | 106.9331
1614.6 | 106.9515
1614.7 | 106.9699
1614.8 | 106.9883
1614.9 | 107.0067
1615 | 107.0251
1615.1 | 107.0489
1615.2 | 107.0726
1615.3 | 107.0964
1615.4 | 107.1201
1615.5 | 107.1439
1615.6 | 107.1676
1615.7 | 107.1913
1615.8 | 107.2151
1615.9 | 107.2388
1616 | 107.2626
1616.1 | 107.3137
1616.2 | 107.3649
1616.3 | 107.416
1616.4 | 107.4671
1616.5 | 107.5183
1616.6 | 107.5694
1616.7 | 107.6206
1616.8 | 107.6717
1616.9 | 107.7229
1617 | 107.774
1617.1 | 107.9045
1617.2 | 108.035
1617.3 | 108.1655
1617.4 | 108.296
1617.5 | 108.4265
1617.6 | 108.557
1617.7 | 108.6875
1617.8 | 108.818
1617.9 | 108.9485
1618 | 109.079
1618.1 | 109.2103
1618.2 | 109.3417
1618.3 | 109.473
1618.4 | 109.6044
1618.5 | 109.7357
1618.6 | 109.8671
1618.7 | 109.9984
1618.8 | 110.1298
1618.9 | 110.2611
1619 | 110.3925
1619.1 | 110.5021
1619.2 | 110.6116
1619.3 | 110.7212
1619.4 | 110.8308
1619.5 | 110.9404
1619.6 | 111.0499
1619.7 | 111.1595
1619.8 | 111.2691
1619.9 | 111.3786
1620 | 111.4882
1620.1 | 111.608
1620.2 | 111.7278
1620.3 | 111.8476
1620.4 | 111.9674
1620.5 | 112.0871
1620.6 | 112.2069
1620.7 | 112.3267
1620.8 | 112.4465
1620.9 | 112.5663
1621 | 112.6861
1621.1 | 112.8123
1621.2 | 112.9386
1621.3 | 113.0649
1621.4 | 113.1912
1621.5 | 113.3174
1621.6 | 113.4437
1621.7 | 113.57
1621.8 | 113.6962
1621.9 | 113.8225
1622 | 113.9488
1622.1 | 114.0637
1622.2 | 114.1786
1622.3 | 114.2935
1622.4 | 114.4085
1622.5 | 114.5234
1622.6 | 114.6383
1622.7 | 114.7532
1622.8 | 114.8681
1622.9 | 114.9831
1623 | 115.098
1623.1 | 115.1984
1623.2 | 115.2989
1623.3 | 115.3994
1623.4 | 115.4998
1623.5 | 115.6003
1623.6 | 115.7008
1623.7 | 115.8013
1623.8 | 115.9017
1623.9 | 116.0022
1624 | 116.1027
1624.1 | 116.144
1624.2 | 116.1853
1624.3 | 116.2266
1624.4 | 116.2679
1624.5 | 116.3092
1624.6 | 116.3505
1624.7 | 116.3919
1624.8 | 116.4332
1624.9 | 116.4745
1625 | 116.5158
1625.1 | 116.5284
1625.2 | 116.5411
1625.3 | 116.5537
1625.4 | 116.5664
1625.5 | 116.579
1625.6 | 116.5917
1625.7 | 116.6043
1625.8 | 116.617
1625.9 | 116.6296
1626 | 116.6423
1626.1 | 116.6513
1626.2 | 116.6604
1626.3 | 116.6695
1626.4 | 116.6785
1626.5 | 116.6876
1626.6 | 116.6967
1626.7 | 116.7057
1626.8 | 116.7148
1626.9 | 116.7239
1627 | 116.7329
1627.1 | 116.6886
1627.2 | 116.6442
1627.3 | 116.5999
1627.4 | 116.5555
1627.5 | 116.5112
1627.6 | 116.4668
1627.7 | 116.4225
1627.8 | 116.3781
1627.9 | 116.3337
1628 | 116.2894
1628.1 | 116.1721
1628.2 | 116.0549
1628.3 | 115.9376
1628.4 | 115.8203
1628.5 | 115.7031
1628.6 | 115.5858
1628.7 | 115.4686
1628.8 | 115.3513
1628.9 | 115.234
1629 | 115.1168
1629.1 | 114.9521
1629.2 | 114.7874
1629.3 | 114.6227
1629.4 | 114.458
1629.5 | 114.2933
1629.6 | 114.1287
1629.7 | 113.964
1629.8 | 113.7993
1629.9 | 113.6346
1630 | 113.4699
1630.1 | 113.2954
1630.2 | 113.1209
1630.3 | 112.9463
1630.4 | 112.7718
1630.5 | 112.5973
1630.6 | 112.4227
1630.7 | 112.2482
1630.8 | 112.0737
1630.9 | 111.8991
1631 | 111.7246
1631.1 | 111.5512
1631.2 | 111.3779
1631.3 | 111.2045
1631.4 | 111.0312
1631.5 | 110.8578
1631.6 | 110.6845
1631.7 | 110.5111
1631.8 | 110.3377
1631.9 | 110.1644
1632 | 109.991
1632.1 | 109.8547
1632.2 | 109.7183
1632.3 | 109.5819
1632.4 | 109.4456
1632.5 | 109.3092
1632.6 | 109.1729
1632.7 | 109.0365
1632.8 | 108.9001
1632.9 | 108.7638
1633 | 108.6274
1633.1 | 108.5109
1633.2 | 108.3944
1633.3 | 108.278
1633.4 | 108.1615
1633.5 | 108.045
1633.6 | 107.9285
1633.7 | 107.812
1633.8 | 107.6956
1633.9 | 107.5791
1634 | 107.4626
1634.1 | 107.3684
1634.2 | 107.2742
1634.3 | 107.1801
1634.4 | 107.0859
1634.5 | 106.9917
1634.6 | 106.8975
1634.7 | 106.8034
1634.8 | 106.7092
1634.9 | 106.615
1635 | 106.5208
1635.1 | 106.4825
1635.2 | 106.4442
1635.3 | 106.4059
1635.4 | 106.3676
1635.5 | 106.3292
1635.6 | 106.2909
1635.7 | 106.2526
1635.8 | 106.2143
1635.9 | 106.176
1636 | 106.1377
1636.1 | 106.1173
1636.2 | 106.0968
1636.3 | 106.0764
1636.4 | 106.056
1636.5 | 106.0356
1636.6 | 106.0151
1636.7 | 105.9947
1636.8 | 105.9743
1636.9 | 105.9539
1637 | 105.9334
1637.1 | 105.931
1637.2 | 105.9285
1637.3 | 105.926
1637.4 | 105.9235
1637.5 | 105.921
1637.6 | 105.9186
1637.7 | 105.9161
1637.8 | 105.9136
1637.9 | 105.9111
1638 | 105.9087
1638.1 | 105.9066
1638.2 | 105.9046
1638.3 | 105.9025
1638.4 | 105.9005
1638.5 | 105.8985
1638.6 | 105.8964
1638.7 | 105.8944
1638.8 | 105.8923
1638.9 | 105.8903
1639 | 105.8883
1639.1 | 105.843
1639.2 | 105.7977
1639.3 | 105.7524
1639.4 | 105.7071
1639.5 | 105.6618
1639.6 | 105.6165
1639.7 | 105.5712
1639.8 | 105.5259
1639.9 | 105.4806
1640 | 105.4354
1640.1 | 105.3799
1640.2 | 105.3244
1640.3 | 105.2688
1640.4 | 105.2133
1640.5 | 105.1578
1640.6 | 105.1023
1640.7 | 105.0468
1640.8 | 104.9913
1640.9 | 104.9358
1641 | 104.8803
1641.1 | 104.8392
1641.2 | 104.798
1641.3 | 104.7568
1641.4 | 104.7157
1641.5 | 104.6745
1641.6 | 104.6333
1641.7 | 104.5922
1641.8 | 104.551
1641.9 | 104.5098
1642 | 104.4687
1642.1 | 104.407
1642.2 | 104.3453
1642.3 | 104.2837
1642.4 | 104.222
1642.5 | 104.1603
1642.6 | 104.0987
1642.7 | 104.037
1642.8 | 103.9753
1642.9 | 103.9137
1643 | 103.852
1643.1 | 103.8161
1643.2 | 103.7803
1643.3 | 103.7444
1643.4 | 103.7086
1643.5 | 103.6727
1643.6 | 103.6369
1643.7 | 103.601
1643.8 | 103.5652
1643.9 | 103.5293
1644 | 103.4935
1644.1 | 103.512
1644.2 | 103.5305
1644.3 | 103.549
1644.4 | 103.5675
1644.5 | 103.586
1644.6 | 103.6045
1644.7 | 103.623
1644.8 | 103.6415
1644.9 | 103.66
1645 | 103.6785
1645.1 | 103.7416
1645.2 | 103.8046
1645.3 | 103.8677
1645.4 | 103.9308
1645.5 | 103.9938
1645.6 | 104.0569
1645.7 | 104.12
1645.8 | 104.1831
1645.9 | 104.2461
1646 | 104.3092
1646.1 | 104.3962
1646.2 | 104.4832
1646.3 | 104.5703
1646.4 | 104.6573
1646.5 | 104.7443
1646.6 | 104.8314
1646.7 | 104.9184
1646.8 | 105.0054
1646.9 | 105.0924
1647 | 105.1795
1647.1 | 105.2672
1647.2 | 105.355
1647.3 | 105.4428
1647.4 | 105.5305
1647.5 | 105.6183
1647.6 | 105.7061
1647.7 | 105.7939
1647.8 | 105.8816
1647.9 | 105.9694
1648 | 106.0572
1648.1 | 106.1532
1648.2 | 106.2492
1648.3 | 106.3452
1648.4 | 106.4412
1648.5 | 106.5372
1648.6 | 106.6332
1648.7 | 106.7293
1648.8 | 106.8253
1648.9 | 106.9213
1649 | 107.0173
1649.1 | 107.1363
1649.2 | 107.2554
1649.3 | 107.3744
1649.4 | 107.4935
1649.5 | 107.6125
1649.6 | 107.7316
1649.7 | 107.8507
1649.8 | 107.9697
1649.9 | 108.0888
1650 | 108.2078
1650.1 | 108.3408
1650.2 | 108.4738
1650.3 | 108.6068
1650.4 | 108.7399
1650.5 | 108.8729
1650.6 | 109.0059
1650.7 | 109.1389
1650.8 | 109.2719
1650.9 | 109.4049
1651 | 109.538
1651.1 | 109.6894
1651.2 | 109.8408
1651.3 | 109.9922
1651.4 | 110.1437
1651.5 | 110.2951
1651.6 | 110.4465
1651.7 | 110.5979
1651.8 | 110.7494
1651.9 | 110.9008
1652 | 111.0522
1652.1 | 111.1996
1652.2 | 111.347
1652.3 | 111.4945
1652.4 | 111.6419
1652.5 | 111.7893
1652.6 | 111.9367
1652.7 | 112.0841
1652.8 | 112.2315
1652.9 | 112.379
1653 | 112.5264
1653.1 | 112.6672
1653.2 | 112.808
1653.3 | 112.9489
1653.4 | 113.0897
1653.5 | 113.2305
1653.6 | 113.3714
1653.7 | 113.5122
1653.8 | 113.653
1653.9 | 113.7938
1654 | 113.9347
1654.1 | 114.0663
1654.2 | 114.198
1654.3 | 114.3297
1654.4 | 114.4614
1654.5 | 114.593
1654.6 | 114.7247
1654.7 | 114.8564
1654.8 | 114.988
1654.9 | 115.1197
1655 | 115.2514
1655.1 | 115.3257
1655.2 | 115.3999
1655.3 | 115.4742
1655.4 | 115.5485
1655.5 | 115.6228
1655.6 | 115.6971
1655.7 | 115.7714
1655.8 | 115.8456
1655.9 | 115.9199
1656 | 115.9942
1656.1 | 116.0429
1656.2 | 116.0915
1656.3 | 116.1402
1656.4 | 116.1889
1656.5 | 116.2375
1656.6 | 116.2862
1656.7 | 116.3348
1656.8 | 116.3835
1656.9 | 116.4322
1657 | 116.4808
1657.1 | 116.5369
1657.2 | 116.593
1657.3 | 116.6491
1657.4 | 116.7052
1657.5 | 116.7613
1657.6 | 116.8174
1657.7 | 116.8735
1657.8 | 116.9296
1657.9 | 116.9857
1658 | 117.0418
1658.1 | 117.1235
1658.2 | 117.2053
1658.3 | 117.287
1658.4 | 117.3687
1658.5 | 117.4504
1658.6 | 117.5321
1658.7 | 117.6138
1658.8 | 117.6956
1658.9 | 117.7773
1659 | 117.859
1659.1 | 117.9504
1659.2 | 118.0417
1659.3 | 118.1331
1659.4 | 118.2245
1659.5 | 118.3159
1659.6 | 118.4072
1659.7 | 118.4986
1659.8 | 118.59
1659.9 | 118.6814
1660 | 118.7727
1660.1 | 118.8663
1660.2 | 118.9599
1660.3 | 119.0535
1660.4 | 119.1471
1660.5 | 119.2406
1660.6 | 119.3342
1660.7 | 119.4278
1660.8 | 119.5214
1660.9 | 119.615
1661 | 119.7085
1661.1 | 119.8087
1661.2 | 119.9089
1661.3 | 120.0091
1661.4 | 120.1092
1661.5 | 120.2094
1661.6 | 120.3096
1661.7 | 120.4098
1661.8 | 120.5099
1661.9 | 120.6101
1662 | 120.7103
1662.1 | 120.8033
1662.2 | 120.8963
1662.3 | 120.9893
1662.4 | 121.0823
1662.5 | 121.1753
1662.6 | 121.2683
1662.7 | 121.3613
1662.8 | 121.4543
1662.9 | 121.5473
1663 | 121.6403
1663.1 | 121.7176
1663.2 | 121.795
1663.3 | 121.8723
1663.4 | 121.9496
1663.5 | 122.0269
1663.6 | 122.1042
1663.7 | 122.1816
1663.8 | 122.2589
1663.9 | 122.3362
1664 | 122.4135
1664.1 | 122.4743
1664.2 | 122.5351
1664.3 | 122.5958
1664.4 | 122.6566
1664.5 | 122.7174
1664.6 | 122.7782
1664.7 | 122.8389
1664.8 | 122.8997
1664.9 | 122.9605
1665 | 123.0213
1665.1 | 123.0758
1665.2 | 123.1303
1665.3 | 123.1849
1665.4 | 123.2394
1665.5 | 123.2939
1665.6 | 123.3485
1665.7 | 123.403
1665.8 | 123.4576
1665.9 | 123.5121
1666 | 123.5666
1666.1 | 123.6209
1666.2 | 123.6752
1666.3 | 123.7294
1666.4 | 123.7837
1666.5 | 123.838
1666.6 | 123.8922
1666.7 | 123.9465
1666.8 | 124.0008
1666.9 | 124.055
1667 | 124.1093
1667.1 | 124.1642
1667.2 | 124.2192
1667.3 | 124.2741
1667.4 | 124.3291
1667.5 | 124.384
1667.6 | 124.439
1667.7 | 124.4939
1667.8 | 124.5489
1667.9 | 124.6038
1668 | 124.6588
1668.1 | 124.7091
1668.2 | 124.7593
1668.3 | 124.8096
1668.4 | 124.8599
1668.5 | 124.9101
1668.6 | 124.9604
1668.7 | 125.0107
1668.8 | 125.061
1668.9 | 125.1112
1669 | 125.1615
1669.1 | 125.2054
1669.2 | 125.2494
1669.3 | 125.2933
1669.4 | 125.3373
1669.5 | 125.3812
1669.6 | 125.4251
1669.7 | 125.4691
1669.8 | 125.513
1669.9 | 125.557
1670 | 125.6009
1670.1 | 125.6381
1670.2 | 125.6753
1670.3 | 125.7125
1670.4 | 125.7497
1670.5 | 125.7869
1670.6 | 125.8241
1670.7 | 125.8613
1670.8 | 125.8985
1670.9 | 125.9357
1671 | 125.9729
1671.1 | 125.9958
1671.2 | 126.0188
1671.3 | 126.0417
1671.4 | 126.0646
1671.5 | 126.0876
1671.6 | 126.1105
1671.7 | 126.1335
1671.8 | 126.1564
1671.9 | 126.1793
1672 | 126.2023
1672.1 | 126.2215
1672.2 | 126.2408
1672.3 | 126.2601
1672.4 | 126.2793
1672.5 | 126.2986
1672.6 | 126.3179
1672.7 | 126.3371
1672.8 | 126.3564
1672.9 | 126.3757
1673 | 126.395
1673.1 | 126.4119
1673.2 | 126.4289
1673.3 | 126.4459
1673.4 | 126.4628
1673.5 | 126.4798
1673.6 | 126.4968
1673.7 | 126.5138
1673.8 | 126.5307
1673.9 | 126.5477
1674 | 126.5647
1674.1 | 126.5802
1674.2 | 126.5957
1674.3 | 126.6113
1674.4 | 126.6268
1674.5 | 126.6423
1674.6 | 126.6579
1674.7 | 126.6734
1674.8 | 126.6889
1674.9 | 126.7045
1675 | 126.72
1675.1 | 126.7297
1675.2 | 126.7393
1675.3 | 126.749
1675.4 | 126.7586
1675.5 | 126.7683
1675.6 | 126.778
1675.7 | 126.7876
1675.8 | 126.7973
1675.9 | 126.8069
1676 | 126.8166
1676.1 | 126.8226
1676.2 | 126.8286
1676.3 | 126.8346
1676.4 | 126.8406
1676.5 | 126.8466
1676.6 | 126.8526
1676.7 | 126.8586
1676.8 | 126.8646
1676.9 | 126.8706
1677 | 126.8766
1677.1 | 126.882
1677.2 | 126.8874
1677.3 | 126.8927
1677.4 | 126.8981
1677.5 | 126.9035
1677.6 | 126.9089
1677.7 | 126.9143
1677.8 | 126.9196
1677.9 | 126.925
1678 | 126.9304
1678.1 | 126.9254
1678.2 | 126.9203
1678.3 | 126.9153
1678.4 | 126.9102
1678.5 | 126.9052
1678.6 | 126.9001
1678.7 | 126.8951
1678.8 | 126.8901
1678.9 | 126.885
1679 | 126.88
1679.1 | 126.8556
1679.2 | 126.8313
1679.3 | 126.807
1679.4 | 126.7827
1679.5 | 126.7583
1679.6 | 126.734
1679.7 | 126.7097
1679.8 | 126.6854
1679.9 | 126.661
1680 | 126.6367
1680.1 | 126.6124
1680.2 | 126.5881
1680.3 | 126.5638
1680.4 | 126.5394
1680.5 | 126.5151
1680.6 | 126.4908
1680.7 | 126.4665
1680.8 | 126.4422
1680.9 | 126.4178
1681 | 126.3935
1681.1 | 126.3693
1681.2 | 126.3452
1681.3 | 126.321
1681.4 | 126.2968
1681.5 | 126.2727
1681.6 | 126.2485
1681.7 | 126.2243
1681.8 | 126.2002
1681.9 | 126.176
1682 | 126.1518
1682.1 | 126.1305
1682.2 | 126.1091
1682.3 | 126.0878
1682.4 | 126.0664
1682.5 | 126.0451
1682.6 | 126.0237
1682.7 | 126.0023
1682.8 | 125.981
1682.9 | 125.9596
1683 | 125.9383
1683.1 | 125.9207
1683.2 | 125.9032
1683.3 | 125.8856
1683.4 | 125.8681
1683.5 | 125.8505
1683.6 | 125.833
1683.7 | 125.8154
1683.8 | 125.7979
1683.9 | 125.7803
1684 | 125.7628
1684.1 | 125.7512
1684.2 | 125.7397
1684.3 | 125.7281
1684.4 | 125.7165
1684.5 | 125.705
1684.6 | 125.6934
1684.7 | 125.6818
1684.8 | 125.6703
1684.9 | 125.6587
1685 | 125.6471
1685.1 | 125.6479
1685.2 | 125.6487
1685.3 | 125.6495
1685.4 | 125.6503
1685.5 | 125.651
1685.6 | 125.6518
1685.7 | 125.6526
1685.8 | 125.6534
1685.9 | 125.6542
1686 | 125.655
1686.1 | 125.6635
1686.2 | 125.672
1686.3 | 125.6805
1686.4 | 125.689
1686.5 | 125.6976
1686.6 | 125.7061
1686.7 | 125.7146
1686.8 | 125.7231
1686.9 | 125.7316
1687 | 125.7402
1687.1 | 125.7738
1687.2 | 125.8074
1687.3 | 125.8411
1687.4 | 125.8747
1687.5 | 125.9083
1687.6 | 125.942
1687.7 | 125.9756
1687.8 | 126.0092
1687.9 | 126.0429
1688 | 126.0765
1688.1 | 126.1436
1688.2 | 126.2107
1688.3 | 126.2777
1688.4 | 126.3448
1688.5 | 126.4119
1688.6 | 126.479
1688.7 | 126.5461
1688.8 | 126.6132
1688.9 | 126.6802
1689 | 126.7473
1689.1 | 126.7939
1689.2 | 126.8404
1689.3 | 126.8869
1689.4 | 126.9335
1689.5 | 126.98
1689.6 | 127.0266
1689.7 | 127.0731
1689.8 | 127.1196
1689.9 | 127.1662
1690 | 127.2127
1690.1 | 127.2431
1690.2 | 127.2736
1690.3 | 127.304
1690.4 | 127.3344
1690.5 | 127.3648
1690.6 | 127.3952
1690.7 | 127.4257
1690.8 | 127.4561
1690.9 | 127.4865
1691 | 127.5169
1691.1 | 127.5331
1691.2 | 127.5492
1691.3 | 127.5654
1691.4 | 127.5816
1691.5 | 127.5977
1691.6 | 127.6139
1691.7 | 127.63
1691.8 | 127.6462
1691.9 | 127.6623
1692 | 127.6785
1692.1 | 127.7033
1692.2 | 127.728
1692.3 | 127.7528
1692.4 | 127.7776
1692.5 | 127.8024
1692.6 | 127.8272
1692.7 | 127.8519
1692.8 | 127.8767
1692.9 | 127.9015
1693 | 127.9263
1693.1 | 127.9333
1693.2 | 127.9403
1693.3 | 127.9473
1693.4 | 127.9543
1693.5 | 127.9612
1693.6 | 127.9682
1693.7 | 127.9752
1693.8 | 127.9822
1693.9 | 127.9892
1694 | 127.9962
1694.1 | 127.9949
1694.2 | 127.9937
1694.3 | 127.9924
1694.4 | 127.9911
1694.5 | 127.9898
1694.6 | 127.9886
1694.7 | 127.9873
1694.8 | 127.986
1694.9 | 127.9847
1695 | 127.9835
1695.1 | 127.9887
1695.2 | 127.9939
1695.3 | 127.9991
1695.4 | 128.0043
1695.5 | 128.0095
1695.6 | 128.0147
1695.7 | 128.0199
1695.8 | 128.025
1695.9 | 128.0302
1696 | 128.0354
1696.1 | 128.0548
1696.2 | 128.0741
1696.3 | 128.0934
1696.4 | 128.1127
1696.5 | 128.132
1696.6 | 128.1514
1696.7 | 128.1707
1696.8 | 128.19
1696.9 | 128.2093
1697 | 128.2286
1697.1 | 128.2501
1697.2 | 128.2715
1697.3 | 128.2929
1697.4 | 128.3144
1697.5 | 128.3358
1697.6 | 128.3572
1697.7 | 128.3787
1697.8 | 128.4001
1697.9 | 128.4215
1698 | 128.4429
1698.1 | 128.449
1698.2 | 128.455
1698.3 | 128.461
1698.4 | 128.467
1698.5 | 128.473
1698.6 | 128.4791
1698.7 | 128.4851
1698.8 | 128.4911
1698.9 | 128.4971
1699 | 128.5031
1699.1 | 128.5099
1699.2 | 128.5166
1699.3 | 128.5234
1699.4 | 128.5301
1699.5 | 128.5368
1699.6 | 128.5436
1699.7 | 128.5503
1699.8 | 128.557
1699.9 | 128.5638
1700 | 128.5705
1700.1 | 128.5742
1700.2 | 128.5779
1700.3 | 128.5816
1700.4 | 128.5852
1700.5 | 128.5889
1700.6 | 128.5926
1700.7 | 128.5963
1700.8 | 128.6
1700.9 | 128.6036
1701 | 128.6073
1701.1 | 128.6017
1701.2 | 128.596
1701.3 | 128.5903
1701.4 | 128.5847
1701.5 | 128.579
1701.6 | 128.5733
1701.7 | 128.5676
1701.8 | 128.562
1701.9 | 128.5563
1702 | 128.5506
1702.1 | 128.5401
1702.2 | 128.5296
1702.3 | 128.5191
1702.4 | 128.5087
1702.5 | 128.4982
1702.6 | 128.4877
1702.7 | 128.4772
1702.8 | 128.4667
1702.9 | 128.4562
1703 | 128.4457
1703.1 | 128.4296
1703.2 | 128.4136
1703.3 | 128.3976
1703.4 | 128.3816
1703.5 | 128.3655
1703.6 | 128.3495
1703.7 | 128.3335
1703.8 | 128.3175
1703.9 | 128.3014
1704 | 128.2854
1704.1 | 128.26
1704.2 | 128.2346
1704.3 | 128.2092
1704.4 | 128.1837
1704.5 | 128.1583
1704.6 | 128.1329
1704.7 | 128.1075
1704.8 | 128.0821
1704.9 | 128.0567
1705 | 128.0312
1705.1 | 128.0166
1705.2 | 128.0019
1705.3 | 127.9873
1705.4 | 127.9727
1705.5 | 127.958
1705.6 | 127.9434
1705.7 | 127.9287
1705.8 | 127.9141
1705.9 | 127.8994
1706 | 127.8848
1706.1 | 127.855
1706.2 | 127.8252
1706.3 | 127.7954
1706.4 | 127.7656
1706.5 | 127.7358
1706.6 | 127.7061
1706.7 | 127.6763
1706.8 | 127.6465
1706.9 | 127.6167
1707 | 127.5869
1707.1 | 127.5392
1707.2 | 127.4914
1707.3 | 127.4437
1707.4 | 127.3959
1707.5 | 127.3482
1707.6 | 127.3005
1707.7 | 127.2527
1707.8 | 127.205
1707.9 | 127.1572
1708 | 127.1095
1708.1 | 127.0835
1708.2 | 127.0575
1708.3 | 127.0316
1708.4 | 127.0056
1708.5 | 126.9796
1708.6 | 126.9536
1708.7 | 126.9277
1708.8 | 126.9017
1708.9 | 126.8757
1709 | 126.8498
1709.1 | 126.8575
1709.2 | 126.8653
1709.3 | 126.8731
1709.4 | 126.8809
1709.5 | 126.8887
1709.6 | 126.8965
1709.7 | 126.9043
1709.8 | 126.9121
1709.9 | 126.9199
1710 | 126.9277
1710.1 | 126.9218
1710.2 | 126.9159
1710.3 | 126.91
1710.4 | 126.9041
1710.5 | 126.8982
1710.6 | 126.8923
1710.7 | 126.8864
1710.8 | 126.8805
1710.9 | 126.8746
1711 | 126.8687
1711.1 | 126.8524
1711.2 | 126.8361
1711.3 | 126.8198
1711.4 | 126.8035
1711.5 | 126.7872
1711.6 | 126.7709
1711.7 | 126.7547
1711.8 | 126.7384
1711.9 | 126.7221
1712 | 126.7058
1712.1 | 126.6985
1712.2 | 126.6911
1712.3 | 126.6838
1712.4 | 126.6765
1712.5 | 126.6691
1712.6 | 126.6618
1712.7 | 126.6545
1712.8 | 126.6472
1712.9 | 126.6398
1713 | 126.6325
1713.1 | 126.6504
1713.2 | 126.6683
1713.3 | 126.6861
1713.4 | 126.704
1713.5 | 126.7219
1713.6 | 126.7397
1713.7 | 126.7576
1713.8 | 126.7755
1713.9 | 126.7934
1714 | 126.8112
1714.1 | 126.8253
1714.2 | 126.8393
1714.3 | 126.8534
1714.4 | 126.8674
1714.5 | 126.8815
1714.6 | 126.8955
1714.7 | 126.9096
1714.8 | 126.9236
1714.9 | 126.9377
1715 | 126.9517
1715.1 | 126.9744
1715.2 | 126.9972
1715.3 | 127.0199
1715.4 | 127.0426
1715.5 | 127.0653
1715.6 | 127.088
1715.7 | 127.1107
1715.8 | 127.1334
1715.9 | 127.1561
1716 | 127.1789
1716.1 | 127.2181
1716.2 | 127.2573
1716.3 | 127.2966
1716.4 | 127.3358
1716.5 | 127.375
1716.6 | 127.4142
1716.7 | 127.4535
1716.8 | 127.4927
1716.9 | 127.5319
1717 | 127.5712
1717.1 | 127.6192
1717.2 | 127.6672
1717.3 | 127.7153
1717.4 | 127.7633
1717.5 | 127.8113
1717.6 | 127.8593
1717.7 | 127.9074
1717.8 | 127.9554
1717.9 | 128.0034
1718 | 128.0515
1718.1 | 128.0997
1718.2 | 128.148
1718.3 | 128.1963
1718.4 | 128.2445
1718.5 | 128.2928
1718.6 | 128.341
1718.7 | 128.3893
1718.8 | 128.4376
1718.9 | 128.4858
1719 | 128.5341
1719.1 | 128.5816
1719.2 | 128.6291
1719.3 | 128.6765
1719.4 | 128.724
1719.5 | 128.7715
1719.6 | 128.819
1719.7 | 128.8665
1719.8 | 128.914
1719.9 | 128.9615
1720 | 129.009
1720.1 | 129.0546
1720.2 | 129.1003
1720.3 | 129.146
1720.4 | 129.1916
1720.5 | 129.2373
1720.6 | 129.283
1720.7 | 129.3287
1720.8 | 129.3743
1720.9 | 129.42
1721 | 129.4657
1721.1 | 129.5114
1721.2 | 129.5571
1721.3 | 129.6028
1721.4 | 129.6486
1721.5 | 129.6943
1721.6 | 129.74
1721.7 | 129.7857
1721.8 | 129.8314
1721.9 | 129.8772
1722 | 129.9229
1722.1 | 129.9696
1722.2 | 130.0163
1722.3 | 130.063
1722.4 | 130.1098
1722.5 | 130.1565
1722.6 | 130.2032
1722.7 | 130.2499
1722.8 | 130.2966
1722.9 | 130.3433
1723 | 130.3901
1723.1 | 130.4355
1723.2 | 130.4809
1723.3 | 130.5263
1723.4 | 130.5718
1723.5 | 130.6172
1723.6 | 130.6626
1723.7 | 130.708
1723.8 | 130.7535
1723.9 | 130.7989
1724 | 130.8443
1724.1 | 130.8716
1724.2 | 130.8988
1724.3 | 130.926
1724.4 | 130.9533
1724.5 | 130.9805
1724.6 | 131.0077
1724.7 | 131.035
1724.8 | 131.0622
1724.9 | 131.0894
1725 | 131.1167
1725.1 | 131.1185
1725.2 | 131.1203
1725.3 | 131.1222
1725.4 | 131.124
1725.5 | 131.1258
1725.6 | 131.1277
1725.7 | 131.1295
1725.8 | 131.1313
1725.9 | 131.1331
1726 | 131.135
1726.1 | 131.1322
1726.2 | 131.1295
1726.3 | 131.1268
1726.4 | 131.124
1726.5 | 131.1213
1726.6 | 131.1185
1726.7 | 131.1158
1726.8 | 131.113
1726.9 | 131.1103
1727 | 131.1076
1727.1 | 131.0603
1727.2 | 131.013
1727.3 | 130.9658
1727.4 | 130.9185
1727.5 | 130.8713
1727.6 | 130.824
1727.7 | 130.7767
1727.8 | 130.7295
1727.9 | 130.6822
1728 | 130.635
1728.1 | 130.5196
1728.2 | 130.4043
1728.3 | 130.289
1728.4 | 130.1736
1728.5 | 130.0583
1728.6 | 129.943
1728.7 | 129.8276
1728.8 | 129.7123
1728.9 | 129.597
1729 | 129.4816
1729.1 | 129.3419
1729.2 | 129.2022
1729.3 | 129.0625
1729.4 | 128.9227
1729.5 | 128.783
1729.6 | 128.6433
1729.7 | 128.5036
1729.8 | 128.3638
1729.9 | 128.2241
1730 | 128.0844
1730.1 | 127.8789
1730.2 | 127.6735
1730.3 | 127.468
1730.4 | 127.2626
1730.5 | 127.0571
1730.6 | 126.8517
1730.7 | 126.6462
1730.8 | 126.4408
1730.9 | 126.2353
1731 | 126.0299
1731.1 | 125.8376
1731.2 | 125.6453
1731.3 | 125.453
1731.4 | 125.2607
1731.5 | 125.0684
1731.6 | 124.8762
1731.7 | 124.6839
1731.8 | 124.4916
1731.9 | 124.2993
1732 | 124.107
1732.1 | 123.9038
1732.2 | 123.7006
1732.3 | 123.4974
1732.4 | 123.2942
1732.5 | 123.091
1732.6 | 122.8878
1732.7 | 122.6846
1732.8 | 122.4814
1732.9 | 122.2782
1733 | 122.075
1733.1 | 121.8503
1733.2 | 121.6256
1733.3 | 121.401
1733.4 | 121.1763
1733.5 | 120.9516
1733.6 | 120.7269
1733.7 | 120.5022
1733.8 | 120.2775
1733.9 | 120.0529
1734 | 119.8282
1734.1 | 119.5734
1734.2 | 119.3187
1734.3 | 119.064
1734.4 | 118.8093
1734.5 | 118.5546
1734.6 | 118.2998
1734.7 | 118.0451
1734.8 | 117.7904
1734.9 | 117.5357
1735 | 117.281
1735.1 | 116.9857
1735.2 | 116.6904
1735.3 | 116.3951
1735.4 | 116.0998
1735.5 | 115.8045
1735.6 | 115.5092
1735.7 | 115.2139
1735.8 | 114.9186
1735.9 | 114.6233
1736 | 114.328
1736.1 | 114.107
1736.2 | 113.886
1736.3 | 113.665
1736.4 | 113.4439
1736.5 | 113.2229
1736.6 | 113.0019
1736.7 | 112.7809
1736.8 | 112.5599
1736.9 | 112.3388
1737 | 112.1178
1737.1 | 111.9194
1737.2 | 111.721
1737.3 | 111.5227
1737.4 | 111.3243
1737.5 | 111.1259
1737.6 | 110.9275
1737.7 | 110.7292
1737.8 | 110.5308
1737.9 | 110.3324
1738 | 110.134
1738.1 | 109.9198
1738.2 | 109.7056
1738.3 | 109.4914
1738.4 | 109.2772
1738.5 | 109.063
1738.6 | 108.8488
1738.7 | 108.6346
1738.8 | 108.4203
1738.9 | 108.2061
1739 | 107.9919
1739.1 | 107.7063
1739.2 | 107.4207
1739.3 | 107.135
1739.4 | 106.8494
1739.5 | 106.5637
1739.6 | 106.2781
1739.7 | 105.9925
1739.8 | 105.7068
1739.9 | 105.4212
1740 | 105.1355
1740.1 | 104.9137
1740.2 | 104.6919
1740.3 | 104.4701
1740.4 | 104.2483
1740.5 | 104.0265
1740.6 | 103.8047
1740.7 | 103.5829
1740.8 | 103.361
1740.9 | 103.1392
1741 | 102.9174
1741.1 | 102.7366
1741.2 | 102.5558
1741.3 | 102.3749
1741.4 | 102.1941
1741.5 | 102.0133
1741.6 | 101.8325
1741.7 | 101.6516
1741.8 | 101.4708
1741.9 | 101.29
1742 | 101.1092
1742.1 | 100.9308
1742.2 | 100.7524
1742.3 | 100.574
1742.4 | 100.3956
1742.5 | 100.2172
1742.6 | 100.0389
1742.7 | 99.8605
1742.8 | 99.6821
1742.9 | 99.5037
1743 | 99.3253
1743.1 | 99.1646
1743.2 | 99.0039
1743.3 | 98.8433
1743.4 | 98.6826
1743.5 | 98.5219
1743.6 | 98.3612
1743.7 | 98.2005
1743.8 | 98.0398
1743.9 | 97.8791
1744 | 97.7184
1744.1 | 97.5698
1744.2 | 97.4213
1744.3 | 97.2727
1744.4 | 97.1241
1744.5 | 96.9755
1744.6 | 96.8269
1744.7 | 96.6783
1744.8 | 96.5298
1744.9 | 96.3812
1745 | 96.2326
1745.1 | 96.0916
1745.2 | 95.9506
1745.3 | 95.8096
1745.4 | 95.6686
1745.5 | 95.5275
1745.6 | 95.3865
1745.7 | 95.2455
1745.8 | 95.1045
1745.9 | 94.9635
1746 | 94.8225
1746.1 | 94.7114
1746.2 | 94.6002
1746.3 | 94.4891
1746.4 | 94.3779
1746.5 | 94.2668
1746.6 | 94.1556
1746.7 | 94.0445
1746.8 | 93.9333
1746.9 | 93.8222
1747 | 93.711
1747.1 | 93.6039
1747.2 | 93.4967
1747.3 | 93.3896
1747.4 | 93.2824
1747.5 | 93.1753
1747.6 | 93.0681
1747.7 | 92.961
1747.8 | 92.8538
1747.9 | 92.7467
1748 | 92.6395
1748.1 | 92.5372
1748.2 | 92.4348
1748.3 | 92.3324
1748.4 | 92.23
1748.5 | 92.1276
1748.6 | 92.0252
1748.7 | 91.9229
1748.8 | 91.8205
1748.9 | 91.7181
1749 | 91.6157
1749.1 | 91.5195
1749.2 | 91.4233
1749.3 | 91.3271
1749.4 | 91.2308
1749.5 | 91.1346
1749.6 | 91.0384
1749.7 | 90.9422
1749.8 | 90.846
1749.9 | 90.7498
1750 | 90.6536
1750.1 | 90.592
1750.2 | 90.5305
1750.3 | 90.469
1750.4 | 90.4075
1750.5 | 90.346
1750.6 | 90.2844
1750.7 | 90.2229
1750.8 | 90.1614
1750.9 | 90.0999
1751 | 90.0384
1751.1 | 89.9982
1751.2 | 89.958
1751.3 | 89.9179
1751.4 | 89.8777
1751.5 | 89.8376
1751.6 | 89.7974
1751.7 | 89.7572
1751.8 | 89.7171
1751.9 | 89.6769
1752 | 89.6368
1752.1 | 89.5964
1752.2 | 89.556
1752.3 | 89.5155
1752.4 | 89.4751
1752.5 | 89.4347
1752.6 | 89.3943
1752.7 | 89.3539
1752.8 | 89.3135
1752.9 | 89.2731
1753 | 89.2327
1753.1 | 89.1806
1753.2 | 89.1285
1753.3 | 89.0763
1753.4 | 89.0242
1753.5 | 88.9721
1753.6 | 88.9199
1753.7 | 88.8678
1753.8 | 88.8156
1753.9 | 88.7635
1754 | 88.7114
1754.1 | 88.6559
1754.2 | 88.6004
1754.3 | 88.5449
1754.4 | 88.4894
1754.5 | 88.4339
1754.6 | 88.3784
1754.7 | 88.3228
1754.8 | 88.2673
1754.9 | 88.2118
1755 | 88.1563
1755.1 | 88.1091
1755.2 | 88.0618
1755.3 | 88.0146
1755.4 | 87.9674
1755.5 | 87.9201
1755.6 | 87.8729
1755.7 | 87.8256
1755.8 | 87.7784
1755.9 | 87.7311
1756 | 87.6839
1756.1 | 87.6393
1756.2 | 87.5947
1756.3 | 87.5501
1756.4 | 87.5054
1756.5 | 87.4608
1756.6 | 87.4162
1756.7 | 87.3716
1756.8 | 87.327
1756.9 | 87.2824
1757 | 87.2378
1757.1 | 87.1987
1757.2 | 87.1596
1757.3 | 87.1206
1757.4 | 87.0815
1757.5 | 87.0424
1757.6 | 87.0033
1757.7 | 86.9643
1757.8 | 86.9252
1757.9 | 86.8861
1758 | 86.847
1758.1 | 86.8013
1758.2 | 86.7555
1758.3 | 86.7098
1758.4 | 86.664
1758.5 | 86.6183
1758.6 | 86.5725
1758.7 | 86.5268
1758.8 | 86.481
1758.9 | 86.4353
1759 | 86.3895
1759.1 | 86.3312
1759.2 | 86.2728
1759.3 | 86.2144
1759.4 | 86.1561
1759.5 | 86.0977
1759.6 | 86.0393
1759.7 | 85.981
1759.8 | 85.9226
1759.9 | 85.8643
1760 | 85.8059
1760.1 | 85.742
1760.2 | 85.6781
1760.3 | 85.6143
1760.4 | 85.5504
1760.5 | 85.4865
1760.6 | 85.4226
1760.7 | 85.3587
1760.8 | 85.2949
1760.9 | 85.231
1761 | 85.1671
1761.1 | 85.1153
1761.2 | 85.0635
1761.3 | 85.0116
1761.4 | 84.9598
1761.5 | 84.908
1761.6 | 84.8562
1761.7 | 84.8043
1761.8 | 84.7525
1761.9 | 84.7007
1762 | 84.6489
1762.1 | 84.5966
1762.2 | 84.5443
1762.3 | 84.492
1762.4 | 84.4398
1762.5 | 84.3875
1762.6 | 84.3352
1762.7 | 84.2829
1762.8 | 84.2307
1762.9 | 84.1784
1763 | 84.1261
1763.1 | 84.0568
1763.2 | 83.9875
1763.3 | 83.9183
1763.4 | 83.849
1763.5 | 83.7797
1763.6 | 83.7104
1763.7 | 83.6411
1763.8 | 83.5718
1763.9 | 83.5026
1764 | 83.4333
1764.1 | 83.3733
1764.2 | 83.3134
1764.3 | 83.2534
1764.4 | 83.1935
1764.5 | 83.1335
1764.6 | 83.0736
1764.7 | 83.0136
1764.8 | 82.9537
1764.9 | 82.8937
1765 | 82.8338
1765.1 | 82.7752
1765.2 | 82.7165
1765.3 | 82.6579
1765.4 | 82.5993
1765.5 | 82.5407
1765.6 | 82.482
1765.7 | 82.4234
1765.8 | 82.3648
1765.9 | 82.3062
1766 | 82.2476
1766.1 | 82.1715
1766.2 | 82.0953
1766.3 | 82.0192
1766.4 | 81.9431
1766.5 | 81.867
1766.6 | 81.7909
1766.7 | 81.7148
1766.8 | 81.6387
1766.9 | 81.5626
1767 | 81.4865
1767.1 | 81.3988
1767.2 | 81.3111
1767.3 | 81.2234
1767.4 | 81.1357
1767.5 | 81.0479
1767.6 | 80.9602
1767.7 | 80.8725
1767.8 | 80.7848
1767.9 | 80.6971
1768 | 80.6094
1768.1 | 80.5087
1768.2 | 80.4081
1768.3 | 80.3074
1768.4 | 80.2067
1768.5 | 80.1061
1768.6 | 80.0054
1768.7 | 79.9047
1768.8 | 79.8041
1768.9 | 79.7034
1769 | 79.6027
1769.1 | 79.4789
1769.2 | 79.355
1769.3 | 79.2312
1769.4 | 79.1073
1769.5 | 78.9834
1769.6 | 78.8596
1769.7 | 78.7357
1769.8 | 78.6119
1769.9 | 78.488
1770 | 78.3641
1770.1 | 78.1923
1770.2 | 78.0204
1770.3 | 77.8485
1770.4 | 77.6767
1770.5 | 77.5048
1770.6 | 77.3329
1770.7 | 77.161
1770.8 | 76.9892
1770.9 | 76.8173
1771 | 76.6454
1771.1 | 76.3208
1771.2 | 75.9961
1771.3 | 75.6714
1771.4 | 75.3467
1771.5 | 75.0221
1771.6 | 74.6974
1771.7 | 74.3727
1771.8 | 74.0481
1771.9 | 73.7234
1772 | 73.3987
1772.1 | 73.0351
1772.2 | 72.6715
1772.3 | 72.3078
1772.4 | 71.9442
1772.5 | 71.5806
1772.6 | 71.2169
1772.7 | 70.8533
1772.8 | 70.4897
1772.9 | 70.126
1773 | 69.7624
1773.1 | 69.4583
1773.2 | 69.1541
1773.3 | 68.85
1773.4 | 68.5458
1773.5 | 68.2417
1773.6 | 67.9375
1773.7 | 67.6334
1773.8 | 67.3292
1773.9 | 67.0251
1774 | 66.7209
1774.1 | 66.4091
1774.2 | 66.0974
1774.3 | 65.7856
1774.4 | 65.4738
1774.5 | 65.1621
1774.6 | 64.8503
1774.7 | 64.5385
1774.8 | 64.2268
1774.9 | 63.915
1775 | 63.6032
1775.1 | 63.2927
1775.2 | 62.9822
1775.3 | 62.6717
1775.4 | 62.3612
1775.5 | 62.0508
1775.6 | 61.7403
1775.7 | 61.4298
1775.8 | 61.1193
1775.9 | 60.8088
1776 | 60.4983
1776.1 | 60.2359
1776.2 | 59.9735
1776.3 | 59.7111
1776.4 | 59.4487
1776.5 | 59.1863
1776.6 | 58.9239
1776.7 | 58.6615
1776.8 | 58.3991
1776.9 | 58.1367
1777 | 57.8743
1777.1 | 57.636
1777.2 | 57.3976
1777.3 | 57.1592
1777.4 | 56.9208
1777.5 | 56.6825
1777.6 | 56.4441
1777.7 | 56.2057
1777.8 | 55.9673
1777.9 | 55.729
1778 | 55.4906
1778.1 | 55.2558
1778.2 | 55.021
1778.3 | 54.7862
1778.4 | 54.5514
1778.5 | 54.3166
1778.6 | 54.0818
1778.7 | 53.847
1778.8 | 53.6122
1778.9 | 53.3774
1779 | 53.1426
1779.1 | 52.8736
1779.2 | 52.6046
1779.3 | 52.3356
1779.4 | 52.0666
1779.5 | 51.7977
1779.6 | 51.5287
1779.7 | 51.2597
1779.8 | 50.9907
1779.9 | 50.7217
1780 | 50.4527
1780.1 | 50.0859
1780.2 | 49.719
1780.3 | 49.3522
1780.4 | 48.9854
1780.5 | 48.6185
1780.6 | 48.2517
1780.7 | 47.8848
1780.8 | 47.518
1780.9 | 47.1511
1781 | 46.7843
1781.1 | 46.4867
1781.2 | 46.1892
1781.3 | 45.8916
1781.4 | 45.5941
1781.5 | 45.2965
1781.6 | 44.999
1781.7 | 44.7015
1781.8 | 44.4039
1781.9 | 44.1064
1782 | 43.8088
1782.1 | 43.5252
1782.2 | 43.2416
1782.3 | 42.958
1782.4 | 42.6744
1782.5 | 42.3908
1782.6 | 42.1072
1782.7 | 41.8236
1782.8 | 41.54
1782.9 | 41.2564
1783 | 40.9728
1783.1 | 40.6804
1783.2 | 40.388
1783.3 | 40.0956
1783.4 | 39.8032
1783.5 | 39.5108
1783.6 | 39.2184
1783.7 | 38.926
1783.8 | 38.6336
1783.9 | 38.3411
1784 | 38.0487
1784.1 | 37.6546
1784.2 | 37.2605
1784.3 | 36.8664
1784.4 | 36.4723
1784.5 | 36.0782
1784.6 | 35.684
1784.7 | 35.2899
1784.8 | 34.8958
1784.9 | 34.5017
1785 | 34.1076
1785.1 | 33.8238
1785.2 | 33.5401
1785.3 | 33.2563
1785.4 | 32.9726
1785.5 | 32.6888
1785.6 | 32.4051
1785.7 | 32.1213
1785.8 | 31.8376
1785.9 | 31.5538
1786 | 31.2701
1786.1 | 31.0308
1786.2 | 30.7916
1786.3 | 30.5523
1786.4 | 30.3131
1786.5 | 30.0739
1786.6 | 29.8346
1786.7 | 29.5954
1786.8 | 29.3561
1786.9 | 29.1169
1787 | 28.8776
1787.1 | 28.7177
1787.2 | 28.5578
1787.3 | 28.3979
1787.4 | 28.2379
1787.5 | 28.078
1787.6 | 27.9181
1787.7 | 27.7581
1787.8 | 27.5982
1787.9 | 27.4383
1788 | 27.2784
1788.1 | 27.0846
1788.2 | 26.8909
1788.3 | 26.6972
1788.4 | 26.5034
1788.5 | 26.3097
1788.6 | 26.1159
1788.7 | 25.9222
1788.8 | 25.7285
1788.9 | 25.5347
1789 | 25.341
1789.1 | 25.1428
1789.2 | 24.9447
1789.3 | 24.7466
1789.4 | 24.5484
1789.5 | 24.3503
1789.6 | 24.1521
1789.7 | 23.954
1789.8 | 23.7559
1789.9 | 23.5577
1790 | 23.3596
1790.1 | 23.1464
1790.2 | 22.9333
1790.3 | 22.7202
1790.4 | 22.507
1790.5 | 22.2939
1790.6 | 22.0807
1790.7 | 21.8676
1790.8 | 21.6545
1790.9 | 21.4413
1791 | 21.2282
1791.1 | 20.9831
1791.2 | 20.7381
1791.3 | 20.4931
1791.4 | 20.2481
1791.5 | 20.003
1791.6 | 19.758
1791.7 | 19.513
1791.8 | 19.268
1791.9 | 19.0229
1792 | 18.7779
1792.1 | 18.4953
1792.2 | 18.2128
1792.3 | 17.9302
1792.4 | 17.6476
1792.5 | 17.365
1792.6 | 17.0824
1792.7 | 16.7999
1792.8 | 16.5173
1792.9 | 16.2347
1793 | 15.9521
1793.1 | 15.6841
1793.2 | 15.416
1793.3 | 15.148
1793.4 | 14.8799
1793.5 | 14.6119
1793.6 | 14.3438
1793.7 | 14.0758
1793.8 | 13.8077
1793.9 | 13.5397
1794 | 13.2716
1794.1 | 12.9714
1794.2 | 12.6712
1794.3 | 12.371
1794.4 | 12.0707
1794.5 | 11.7705
1794.6 | 11.4703
1794.7 | 11.17
1794.8 | 10.8698
1794.9 | 10.5696
1795 | 10.2694
1795.1 | 9.9164
1795.2 | 9.5635
1795.3 | 9.2106
1795.4 | 8.8576
1795.5 | 8.5047
1795.6 | 8.1518
1795.7 | 7.7989
1795.8 | 7.4459
1795.9 | 7.093
1796 | 6.7401
1796.1 | 6.3197
1796.2 | 5.8993
1796.3 | 5.4788
1796.4 | 5.0584
1796.5 | 4.638
1796.6 | 4.2176
1796.7 | 3.7972
1796.8 | 3.3768
1796.9 | 2.9564
1797 | 2.536
1797.1 | 2.2966
1797.2 | 2.0571
1797.3 | 1.8177
1797.4 | 1.5783
1797.5 | 1.3388
1797.6 | 1.0994
1797.7 | 0.85997
1797.8 | 0.62054
1797.9 | 0.38111
1798 | 0.14168
1798.1 | 0.12904
1798.2 | 0.11641
1798.3 | 0.10377
1798.4 | 0.091128
1798.5 | 0.078489
1798.6 | 0.06585
1798.7 | 0.053211
1798.8 | 0.040572
1798.9 | 0.027933
1799 | 0.015294
1799.1 | 0.013765
1799.2 | 0.012235
1799.3 | 0.010706
1799.4 | 0.0091764
1799.5 | 0.007647
1799.6 | 0.0061176
1799.7 | 0.0045882
1799.8 | 0.0030588
1799.9 | 0.0015294
1800 | 0

## NEDC-L
Time [sec] | Dyno Velocity [km/h] | Dyno Gear [-] | Bag Phases [-] | Dyno Gear [-] | OBD Engine Speed [rpm] | OBD Engine Coolant Temperature [°C] | Alternator Current [A] | Low-Voltage Battery Current [A] | Fuel Consumption [g/sec] | Dyno CO2 [g/sec] | Engine power [kW]
times | velocities | gears | bag_phases | target gears | target engine_speeds_out | target engine_coolant_temperatures | target alternator_currents | target battery_currents | target fuel_consumptions | target co2_emissions | target engine_powers_out
0 | 0 |  |  | 0 | 802.7827 | 25 | 0 | -6.7199 | 0.093034 | 0.29334 | 0.042034
1 | 0 |  |  | 0 | 802.7827 | 25 | 0 | -6.7199 | 0.093034 | 0.29334 | 0.042034
2 | 0 |  |  | 0 | 802.4885 | 25.0675 | 0 | -6.7199 | 0.093009 | 0.29326 | 0.042018
3 | 0 |  |  | 0 | 802.1942 | 25.135 | 0 | -6.7199 | 0.092984 | 0.29318 | 0.042003
4 | 0 |  |  | 0 | 801.8492 | 25.2142 | 0 | -6.7199 | 0.092955 | 0.29309 | 0.041985
5 | 0 |  |  | 0 | 801.5041 | 25.2934 | 0 | -6.7199 | 0.092926 | 0.293 | 0.041967
6 | 0 |  |  | 0 | 801.159 | 25.3726 | 0 | -6.7199 | 0.092897 | 0.2929 | 0.041949
7 | 0 |  |  | 1 | 800.7883 | 25.4576 | 0 | -6.7199 | 0.092866 | 0.29281 | 0.04193
8 | 0 |  |  | 1 | 800.4176 | 25.5427 | 0 | -6.7199 | 0.092834 | 0.29271 | 0.04191
9 | 0 |  |  | 1 | 800.0433 | 25.6286 | 0 | -6.7199 | 0.092803 | 0.29261 | 0.04189
10 | 0 |  |  | 1 | 800 | 25.7145 | 0 | -6.7199 | 0.092771 | 0.29251 | 0.041888
11 | 0 |  |  | 1 | 800 | 25.8003 | 0 | -6.7199 | 0.09274 | 0.29241 | 0.041888
12 | 2 |  |  | 1 | 800 | 25.8862 | 0 | -6.7199 | 0.092708 | 0.29231 | 0.98272
13 | 7 |  |  | 1 | 833.7216 | 25.9767 | 0 | -6.7199 | 0.33213 | 1.0472 | 3.8457
14 | 10 |  |  | 1 | 1191.0308 | 26.1207 | 0 | -6.7199 | 0.33081 | 1.043 | 2.8814
15 | 12 |  |  | 1 | 1429.237 | 26.3215 | 0 | -6.7199 | 0.45563 | 1.4366 | 4.6294
16 | 15 |  |  | 1 | 1786.5462 | 26.5242 | 0 | -6.7199 | 0.47045 | 1.4833 | 3.6171
17 | 15 |  |  | 1 | 1786.5462 | 26.7269 | 0 | -6.7199 | 0.3247 | 1.0238 | 0.60663
18 | 15 |  |  | 1 | 1786.5462 | 26.9296 | 0 | -6.7199 | 0.30099 | 0.94902 | 0.11722
19 | 14 |  |  | 1 | 1667.4432 | 27.1217 | 0 | -6.7199 | 0.25241 | 0.79585 | -0.38886
20 | 14 |  |  | 1 | 1667.4432 | 27.3138 | 0 | -6.7199 | 0.37391 | 1.1789 | 2.1322
21 | 15 |  |  | 1 | 1786.5462 | 27.5092 | 0 | -6.7199 | 0.39306 | 1.2393 | 2.0453
22 | 15 |  |  | 1 | 1786.5462 | 27.7046 | 0 | -6.7199 | 0.31821 | 1.0033 | 0.49542
23 | 15 |  |  | 1 | 1786.5462 | 27.8999 | 0 | -6.7199 | 0.40256 | 1.2693 | 2.2515
24 | 15 |  |  | 1 | 1786.5462 | 28.0953 | 0 | -6.7199 | 0 | 0 | -2.9827
25 | 10 |  |  | 1 | 1191.0308 | 28.232 | 0 | -6.7199 | 0 | 0 | -3.3337
26 | 7 |  |  | 1 | 833.7216 | 28.3152 | 0 | -6.7199 | 0.072882 | 0.2298 | -1.1004
27 | 4 |  |  | 1 | 800 | 28.3938 | 0 | -6.7199 | 0.091798 | 0.28944 | -1.4076
28 | 0 |  |  | 1 | 800 | 28.4723 | 0 | -6.7199 | 0.09177 | 0.28935 | 0.041888
29 | 0 |  |  | 0 | 800 | 28.5509 | 0 | -6.7199 | 0.091741 | 0.28926 | 0.041888
30 | 0 |  |  | 0 | 800 | 28.6295 | 0 | -6.7199 | 0.091713 | 0.28917 | 0.041888
31 | 0 |  |  | 0 | 800 | 28.7081 | 0 | -6.7199 | 0.091685 | 0.28908 | 0.041888
32 | 0 |  |  | 0 | 800 | 28.7866 | 0 | -6.7199 | 0.091657 | 0.28899 | 0.041888
33 | 0 |  |  | 0 | 800 | 28.8652 | 0 | -6.7199 | 0.091629 | 0.2889 | 0.041888
34 | 0 |  |  | 0 | 800 | 28.9438 | 0 | -6.7199 | 0.0916 | 0.28882 | 0.041888
35 | 0 |  |  | 0 | 800 | 29.0203 | 0 | -6.7199 | 0.091573 | 0.28873 | 0.041888
36 | 0 |  |  | 0 | 800 | 29.0967 | 0 | -6.7199 | 0.091545 | 0.28864 | 0.041888
37 | 0 |  |  | 0 | 800 | 29.1722 | 0 | -6.7199 | 0.091518 | 0.28856 | 0.041888
38 | 0 |  |  | 0 | 800 | 29.2477 | 0 | -6.7199 | 0.091491 | 0.28847 | 0.041888
39 | 0 |  |  | 0 | 800 | 29.3232 | 0 | -6.7199 | 0.091464 | 0.28839 | 0.041888
40 | 0 |  |  | 0 | 800 | 29.3986 | 0 | -6.7199 | 0.091437 | 0.2883 | 0.041888
41 | 0 |  |  | 0 | 800 | 29.4741 | 0 | -6.7199 | 0.09141 | 0.28822 | 0.041888
42 | 0 |  |  | 0 | 800 | 29.5496 | 0 | -6.7199 | 0.091383 | 0.28813 | 0.041888
43 | 0 |  |  | 0 | 800 | 29.6251 | 0 | -6.7199 | 0.091356 | 0.28804 | 0.041888
44 | 0 |  |  | 0 | 800 | 29.6832 | 0 | -6.7199 | 0.091335 | 0.28798 | 0.041888
45 | 0 |  |  | 1 | 800 | 29.7413 | 0 | -6.7199 | 0.091314 | 0.28791 | 0.041888
46 | 0 |  |  | 1 | 800 | 29.784 | 0 | -6.7199 | 0.091298 | 0.28786 | 0.041888
47 | 0 |  |  | 1 | 800 | 29.8266 | 0 | -6.7199 | 0.091282 | 0.28781 | 0.041888
48 | 0 |  |  | 1 | 800 | 29.8693 | 0 | -6.7199 | 0.091267 | 0.28776 | 0.041888
49 | 0 |  |  | 1 | 800 | 29.912 | 0 | -6.7199 | 0.091251 | 0.28772 | 0.041888
50 | 2 |  |  | 1 | 800 | 29.9547 | 0 | -6.7199 | 0.091236 | 0.28767 | 0.76601
51 | 5 |  |  | 1 | 800 | 29.9974 | 0 | -6.7199 | 0.09122 | 0.28762 | 1.5928
52 | 7 |  |  | 1 | 833.7216 | 30.0447 | 0 | -6.7199 | 0.24622 | 0.77634 | 2.2704
53 | 10 |  |  | 1 | 1191.0308 | 30.1423 | 0 | -6.7199 | 0.39968 | 1.2602 | 4.2968
54 | 13 |  |  | 1 | 1548.3401 | 30.2774 | 0 | -6.7199 | 0.48866 | 1.5408 | 4.9736
55 | 15 |  |  | 2 | 899.1222 | 30.3229 | 0 | -6.7199 | 0.18686 | 0.58916 | 0.95644
56 | 14 |  |  | 2 | 862.5653 | 30.3684 | 0 | -6.7199 | 0.21656 | 0.68281 | 1.6319
57 | 17 |  |  | 2 | 1047.4008 | 30.4271 | 0 | -6.7199 | 0.57086 | 1.7999 | 7.9045
58 | 20 |  |  | 2 | 1232.2362 | 30.575 | 0 | -6.7199 | 0.45559 | 1.4365 | 5.2853
59 | 22 |  |  | 2 | 1355.4598 | 30.7202 | 0 | -6.7199 | 0.67428 | 2.126 | 9.2163
60 | 27 |  |  | 2 | 1663.5188 | 30.8553 | 0 | -6.7199 | 1.1401 | 3.5949 | 17.3956
61 | 31 |  |  | 2 | 1909.9661 | 30.9903 | 0 | -6.7199 | 0.67112 | 2.116 | 7.3207
62 | 31 |  |  | 2 | 1909.9661 | 31.1253 | 0 | -6.7199 | 0.44778 | 1.4118 | 2.7427
63 | 32 |  |  | 2 | 1971.5779 | 31.272 | 0 | -6.7199 | 0.56148 | 1.7704 | 4.8218
64 | 32 |  |  | 2 | 1971.5779 | 31.4188 | 0 | -6.7199 | 0.40944 | 1.291 | 1.6808
65 | 32 |  |  | 2 | 1971.5779 | 31.5655 | 0 | -6.7199 | 0.44152 | 1.3921 | 2.3573
66 | 32 |  |  | 2 | 1971.5779 | 31.7123 | 0 | -6.7199 | 0.46187 | 1.4563 | 2.7897
67 | 32 |  |  | 2 | 1971.5779 | 31.859 | 0 | -6.7199 | 0.33904 | 1.069 | 0.23924
68 | 31 |  |  | 2 | 1909.9661 | 31.994 | 0 | -6.7199 | 0.29146 | 0.91897 | -0.46483
69 | 31 |  |  | 2 | 1909.9661 | 32.1289 | 0 | -6.7199 | 0.54373 | 1.7144 | 4.7892
70 | 32 |  |  | 2 | 1971.5779 | 32.2757 | 0 | -6.7199 | 0.53063 | 1.6731 | 4.2651
71 | 32 |  |  | 2 | 1971.5779 | 32.4237 | 0 | -6.7199 | 0.41062 | 1.2947 | 1.7952
72 | 32 |  |  | 2 | 1971.5779 | 32.5771 | 0 | -6.7199 | 0.44136 | 1.3916 | 2.4563
73 | 32 |  |  | 2 | 1971.5779 | 32.7304 | 0 | -6.7199 | 0.43171 | 1.3612 | 2.2791
74 | 32 |  |  | 2 | 1971.5779 | 32.8837 | 0 | -6.7199 | 0.43277 | 1.3645 | 2.3266
75 | 32 |  |  | 2 | 1971.5779 | 33.0371 | 0 | -6.7199 | 0.43085 | 1.3585 | 2.3139
76 | 32 |  |  | 2 | 1971.5779 | 33.1904 | 0 | -6.7199 | 0.42963 | 1.3546 | 2.3172
77 | 32 |  |  | 2 | 1971.5779 | 33.3438 | 0 | -6.7199 | 0.42816 | 1.35 | 2.3165
78 | 32 |  |  | 2 | 1971.5779 | 33.4971 | 0 | -6.7199 | 0.42668 | 1.3453 | 2.3162
79 | 32 |  |  | 2 | 1971.5779 | 33.6504 | 0 | -6.7199 | 0.42531 | 1.341 | 2.3182
80 | 32 |  |  | 2 | 1971.5779 | 33.8038 | 0 | -6.7199 | 0.42349 | 1.3352 | 2.3104
81 | 32 |  |  | 2 | 1971.5779 | 33.9571 | 0 | -6.7199 | 0.42347 | 1.3352 | 2.3395
82 | 32 |  |  | 2 | 1971.5779 | 34.1105 | 0 | -6.7199 | 0.41692 | 1.3145 | 2.2309
83 | 32 |  |  | 2 | 1971.5779 | 34.2638 | 0 | -6.7199 | 0.43511 | 1.3719 | 2.6359
84 | 32 |  |  | 2 | 1971.5779 | 34.4172 | 0 | -6.7199 | 0.36162 | 1.1402 | 1.1273
85 | 31 |  |  | 2 | 1909.9661 | 34.5515 | 0 | -6.7199 | 0 | 0 | -3.0063
86 | 29 |  |  | 2 | 1786.7425 | 34.668 | 0 | -6.7199 | 0 | 0 | -3.8794
87 | 27 |  |  | 2 | 1663.5188 | 34.7756 | 0 | -6.7199 | 0 | 0 | -4.3074
88 | 25 |  |  | 2 | 1540.2952 | 34.8791 | 0 | -6.7199 | 0.18755 | 0.59134 | -0.76657
89 | 24 |  |  | 2 | 1478.6834 | 34.9809 | 0 | -6.7199 | 0 | 0 | -4.2652
90 | 19 |  |  | 2 | 1170.6244 | 35.0441 | 0 | -6.7199 | 0 | 0 | -3.2703
91 | 16 |  |  | 2 | 985.7889 | 35.0951 | 0 | -6.7199 | 0.048944 | 0.15432 | -1.7978
92 | 14 |  |  | 2 | 862.5653 | 35.1294 | 0 | -6.7199 | 0.0029519 | 0.0093074 | -2.3496
93 | 10 |  |  | 2 | 800 | 35.1591 | 0 | -6.7199 | 0.08367 | 0.26381 | -2.1699
94 | 8 |  |  | 2 | 800 | 35.1888 | 0 | -6.7199 | 0.083639 | 0.26371 | -1.7379
95 | 4 |  |  | 2 | 800 | 35.2185 | 0 | -6.7199 | 0.083608 | 0.26362 | -1.3835
96 | 1 |  |  | 2 | 800 | 35.2482 | 0 | -6.7199 | 0.083579 | 0.26352 | 0.041888
97 | 0 |  |  | 0 | 800 | 35.2779 | 0 | -6.7199 | 0.083551 | 0.26343 | 0.041888
98 | 0 |  |  | 0 | 800 | 35.3076 | 0 | -6.7199 | 0.083523 | 0.26335 | 0.041888
99 | 0 |  |  | 0 | 800 | 35.3373 | 0 | -6.7199 | 0.083496 | 0.26326 | 0.041888
100 | 0 |  |  | 0 | 800 | 35.367 | 0 | -6.7199 | 0.08347 | 0.26318 | 0.041888
101 | 0 |  |  | 0 | 800 | 35.3967 | 0 | -6.7199 | 0.083445 | 0.2631 | 0.041888
102 | 0 |  |  | 0 | 800 | 35.4264 | 0 | -6.7199 | 0.083421 | 0.26303 | 0.041888
103 | 0 |  |  | 0 | 800 | 35.4561 | 0 | -6.7199 | 0.083397 | 0.26295 | 0.041888
104 | 0 |  |  | 0 | 800 | 35.4858 | 0 | -6.7199 | 0.083374 | 0.26288 | 0.041888
105 | 0 |  |  | 0 | 800 | 35.5155 | 0 | -6.7199 | 0.083352 | 0.26281 | 0.041888
106 | 0 |  |  | 0 | 800 | 35.5452 | 0 | -6.7199 | 0.083331 | 0.26274 | 0.041888
107 | 0 |  |  | 0 | 800 | 35.575 | 0 | -6.7199 | 0.08331 | 0.26268 | 0.041888
108 | 0 |  |  | 0 | 800 | 35.6047 | 0 | -6.7199 | 0.08329 | 0.26261 | 0.041888
109 | 0 |  |  | 0 | 800 | 35.6344 | 0 | -6.7199 | 0.083271 | 0.26255 | 0.041888
110 | 0 |  |  | 0 | 800 | 35.6641 | 0 | -6.7199 | 0.083252 | 0.26249 | 0.041888
111 | 0 |  |  | 0 | 800 | 35.6938 | 0 | -6.7199 | 0.083234 | 0.26244 | 0.041888
112 | 0 |  |  | 0 | 800 | 35.7235 | 0 | -6.7199 | 0.083217 | 0.26238 | 0.041888
113 | 0 |  |  | 1 | 800 | 35.7532 | 0 | -6.7199 | 0.0832 | 0.26233 | 0.041888
114 | 0 |  |  | 1 | 800 | 35.7829 | 0 | -6.7199 | 0.083183 | 0.26228 | 0.041888
115 | 0 |  |  | 1 | 800 | 35.8126 | 0 | -6.7199 | 0.083167 | 0.26223 | 0.041888
116 | 0 |  |  | 1 | 800 | 35.8423 | 0 | -6.7199 | 0.083152 | 0.26218 | 0.041888
117 | 0 |  |  | 1 | 800 | 35.872 | 0 | -6.7199 | 0.083137 | 0.26213 | 0.041888
118 | 0 |  |  | 1 | 800 | 35.9017 | 0 | -6.7199 | 0.083123 | 0.26209 | 0.041888
119 | 3 |  |  | 1 | 800 | 35.9314 | 0 | -6.7199 | 0.083109 | 0.26204 | 1.1528
120 | 6 |  |  | 1 | 800 | 35.9611 | 0 | -6.7199 | 0.083095 | 0.262 | 3.2646
121 | 11 |  |  | 1 | 1310.1339 | 36.0751 | 0 | -6.7199 | 0.44863 | 1.4145 | 5.2972
122 | 13 |  |  | 1 | 1548.3401 | 36.1769 | 0 | -6.7199 | 0.40241 | 1.2688 | 3.6842
123 | 15 |  |  | 2 | 970.7398 | 36.2123 | 0 | -6.7199 | 0.21968 | 0.69264 | 1.6582
124 | 14 |  |  | 2 | 862.5653 | 36.2478 | 0 | -6.7199 | 0.15675 | 0.49424 | 0.70893
125 | 16 |  |  | 2 | 985.7889 | 36.2998 | 0 | -6.7199 | 0.44427 | 1.4008 | 5.9296
126 | 19 |  |  | 2 | 1170.6244 | 36.3641 | 0 | -6.7199 | 0.53948 | 1.701 | 7.3856
127 | 22 |  |  | 2 | 1355.4598 | 36.4771 | 0 | -6.7199 | 0.54722 | 1.7254 | 7.1303
128 | 24 |  |  | 2 | 1478.6834 | 36.58 | 0 | -6.7199 | 0.5177 | 1.6323 | 6.2242
129 | 26 |  |  | 2 | 1601.907 | 36.683 | 0 | -6.7199 | 0.58433 | 1.8424 | 7.2001
130 | 28 |  |  | 2 | 1725.1307 | 36.7855 | 0 | -6.7199 | 0.63595 | 2.0052 | 7.852
131 | 30 |  |  | 2 | 1848.3543 | 36.891 | 0 | -6.7199 | 0.654 | 2.0621 | 7.7934
132 | 32 |  |  | 2 | 1971.5779 | 37.0055 | 0 | -6.7199 | 0.84741 | 2.6719 | 11.2418
133 | 35 |  |  | 2 | 2156.4133 | 37.1134 | 0 | -6.7199 | 0.91723 | 2.892 | 11.8888
134 | 36 |  |  | 3 | 1292.3015 | 37.2264 | 0 | -6.7199 | 0.2319 | 0.73118 | 1.0234
135 | 35 |  |  | 3 | 1349.4752 | 37.3332 | 0 | -6.7199 | 0.25536 | 0.80516 | 1.328
136 | 36 |  |  | 3 | 1388.0316 | 37.44 | 0 | -6.7199 | 0.66732 | 2.1041 | 9.4071
137 | 38 |  |  | 3 | 1465.1445 | 37.5368 | 0 | -6.7199 | 0.7473 | 2.3562 | 10.7872
138 | 40 |  |  | 3 | 1542.2574 | 37.6337 | 0 | -6.7199 | 0.80857 | 2.5494 | 11.8
139 | 42 |  |  | 3 | 1619.3703 | 37.7305 | 0 | -6.7199 | 0.7386 | 2.3288 | 10.2321
140 | 43 |  |  | 3 | 1657.9267 | 37.8273 | 0 | -6.7199 | 0.5381 | 1.6966 | 6.1087
141 | 44 |  |  | 3 | 1696.4831 | 37.9333 | 0 | -6.7199 | 0.89807 | 2.8316 | 13.1583
142 | 47 |  |  | 3 | 1812.1524 | 38.0428 | 0 | -6.7199 | 1.2186 | 3.8424 | 19.0619
143 | 49 |  |  | 3 | 1889.2653 | 38.1514 | 0 | -6.7199 | 0.65211 | 2.0561 | 7.623
144 | 49 |  |  | 3 | 1889.2653 | 38.2599 | 0 | -6.7199 | 0.60059 | 1.8937 | 6.5746
145 | 50 |  |  | 3 | 1927.8217 | 38.3726 | 0 | -6.7199 | 0.68685 | 2.1656 | 8.1866
146 | 50 |  |  | 3 | 1927.8217 | 38.4853 | 0 | -6.7199 | 0.46616 | 1.4698 | 3.6622
147 | 50 |  |  | 3 | 1927.8217 | 38.598 | 0 | -6.7199 | 0.52389 | 1.6518 | 4.8561
148 | 50 |  |  | 3 | 1927.8217 | 38.7107 | 0 | -6.7199 | 0.51157 | 1.613 | 4.6038
149 | 50 |  |  | 3 | 1927.8217 | 38.8233 | 0 | -6.7199 | 0.50253 | 1.5845 | 4.419
150 | 50 |  |  | 3 | 1927.8217 | 38.936 | 0 | -6.7199 | 0.55058 | 1.736 | 5.4103
151 | 50 |  |  | 3 | 1927.8217 | 39.0487 | 0 | -6.7199 | 0.36807 | 1.1605 | 1.6308
152 | 49 |  |  | 3 | 1889.2653 | 39.1573 | 0 | -6.7199 | 0.28914 | 0.91165 | 0.1377
153 | 49 |  |  | 3 | 1889.2653 | 39.2658 | 0 | -6.7199 | 0.7319 | 2.3077 | 9.2554
154 | 50 |  |  | 3 | 1927.8217 | 39.3785 | 0 | -6.7199 | 0.52252 | 1.6475 | 4.8392
155 | 49 |  |  | 3 | 1889.2653 | 39.4871 | 0 | -6.7199 | 0.22559 | 0.71128 | -1.1953
156 | 48 |  |  | 3 | 1850.7089 | 39.5956 | 0 | -6.7199 | 0 | 0 | -3.2259
157 | 46 |  |  | 3 | 1773.596 | 39.7012 | 0 | -6.7199 | 0 | 0 | -3.8001
158 | 45 |  |  | 3 | 1735.0396 | 39.8069 | 0 | -6.7199 | 0.26914 | 0.84858 | 0.33128
159 | 44 |  |  | 3 | 1696.4831 | 39.9129 | 0 | -6.7199 | 0 | 0 | -2.4483
160 | 42 |  |  | 3 | 1619.3703 | 40.0189 | 0 | -6.7199 | 0 | 0 | -4.7495
161 | 39 |  |  | 3 | 1503.701 | 40.1249 | 0 | -6.7199 | 0 | 0 | -4.3498
162 | 37 |  |  | 3 | 1426.5881 | 40.2323 | 0 | -6.7199 | 0 | 0 | -4.0909
163 | 35 |  |  | 3 | 1349.4752 | 40.3483 | 0 | -6.7199 | 0.11988 | 0.37797 | -1.4223
164 | 35 |  |  | 3 | 1349.4752 | 40.4643 | 0 | -6.7199 | 0.40036 | 1.2623 | 4.2785
165 | 35 |  |  | 3 | 1349.4752 | 40.5804 | 0 | -6.7199 | 0.15627 | 0.49272 | -0.66935
166 | 34 |  |  | 3 | 1310.9188 | 40.6985 | 0 | -6.7199 | 0.30354 | 0.95705 | 2.4472
167 | 35 |  |  | 3 | 1349.4752 | 40.8146 | 0 | -6.7199 | 0.45544 | 1.436 | 5.3776
168 | 35 |  |  | 3 | 1349.4752 | 40.9306 | 0 | -6.7199 | 0.27275 | 0.85998 | 1.7144
169 | 35 |  |  | 3 | 1349.4752 | 41.0466 | 0 | -6.7199 | 0.32122 | 1.0128 | 2.6958
170 | 35 |  |  | 3 | 1349.4752 | 41.1626 | 0 | -6.7199 | 0.30811 | 0.97146 | 2.4323
171 | 35 |  |  | 3 | 1349.4752 | 41.2787 | 0 | -6.7199 | 0.31165 | 0.98265 | 2.505
172 | 35 |  |  | 3 | 1349.4752 | 41.3947 | 0 | -6.7199 | 0.31025 | 0.97822 | 2.4777
173 | 35 |  |  | 3 | 1349.4752 | 41.5107 | 0 | -6.7199 | 0.312 | 0.98374 | 2.5141
174 | 35 |  |  | 3 | 1349.4752 | 41.6274 | 0 | -6.7199 | 0.30608 | 0.96508 | 2.3956
175 | 35 |  |  | 3 | 1349.4752 | 41.7462 | 0 | -6.7199 | 0.32772 | 1.0333 | 2.8332
176 | 35 |  |  | 3 | 1349.4752 | 41.865 | 0 | -6.7199 | 0.2539 | 0.80055 | 1.34
177 | 34 |  |  | 2 | 1795.8048 | 42.0102 | 0 | -6.7199 | 0 | 0 | -2.535
178 | 32 |  |  | 2 | 1971.5779 | 42.1451 | 0 | -6.7199 | 0 | 0 | -4.0293
179 | 30 |  |  | 2 | 1848.3543 | 42.278 | 0 | -6.7199 | 0 | 0 | -5.3772
180 | 27 |  |  | 2 | 1663.5188 | 42.4084 | 0 | -6.7199 | 0 | 0 | -4.9058
181 | 24 |  |  | 2 | 1478.6834 | 42.5388 | 0 | -6.7199 | 0 | 0 | -4.2652
182 | 20 |  |  | 2 | 1232.2362 | 42.6819 | 0 | -6.7199 | 0 | 0 | -3.4627
183 | 16 |  |  | 2 | 985.7889 | 42.7615 | 0 | -6.7199 | 0 | 0 | -2.7103
184 | 14 |  |  | 2 | 862.5653 | 42.8244 | 0 | -6.7199 | 0.056559 | 0.17833 | -1.2212
185 | 12 |  |  | 2 | 800 | 42.8827 | 0 | -6.7199 | 0.081645 | 0.25743 | -2.1699
186 | 8 |  |  | 2 | 800 | 42.941 | 0 | -6.7199 | 0.081634 | 0.25739 | -2.1699
187 | 5 |  |  | 2 | 800 | 42.9992 | 0 | -6.7199 | 0.081623 | 0.25736 | -1.5311
188 | 1 |  |  | 2 | 800 | 43.0575 | 0 | -6.7199 | 0.081612 | 0.25732 | 0.041888
189 | 0 |  |  | 0 | 800 | 43.1158 | 0 | -6.7199 | 0.081601 | 0.25729 | 0.041888
190 | 0 |  |  | 0 | 800 | 43.1741 | 0 | -6.7199 | 0.08159 | 0.25725 | 0.041888
191 | 0 |  |  | 0 | 800 | 43.2324 | 0 | -6.7199 | 0.081579 | 0.25722 | 0.041888
192 | 0 |  |  | 0 | 800 | 43.2906 | 0 | -6.7199 | 0.081568 | 0.25718 | 0.041888
193 | 0 |  |  | 0 | 800 | 43.3489 | 0 | -6.7199 | 0.081557 | 0.25715 | 0.041888
194 | 0 |  |  | 0 | 800 | 43.4072 | 0 | -6.7199 | 0.081546 | 0.25712 | 0.041888
195 | 0 |  |  | 0 | 800 | 43.4655 | 0 | -6.7199 | 0.081535 | 0.25708 | 0.041888
196 | 0 |  |  | 0 | 800 | 43.5238 | 0 | -6.7199 | 0.081524 | 0.25705 | 0.041888
197 | 0 |  |  | 0 | 800 | 43.5821 | 0 | -6.7199 | 0.081513 | 0.25701 | 0.041888
198 | 0 |  |  | 0 | 800 | 43.6403 | 0 | -6.7199 | 0.081502 | 0.25698 | 0.041888
199 | 0 |  |  | 0 | 800 | 43.6986 | 0 | -6.7199 | 0.081491 | 0.25694 | 0.041888
200 | 0 |  |  | 0 | 800 | 43.7569 | 0 | -6.7199 | 0.08148 | 0.25691 | 0.041888
201 | 0 |  |  | 0 | 800 | 43.8152 | 0 | -6.7199 | 0.08147 | 0.25687 | 0.041888
202 | 0 |  |  | 1 | 800 | 43.8735 | 0 | -6.7199 | 0.081459 | 0.25684 | 0.041888
203 | 0 |  |  | 1 | 800 | 43.9318 | 0 | -6.7199 | 0.081448 | 0.2568 | 0.041888
204 | 0 |  |  | 1 | 800 | 43.99 | 0 | -6.7199 | 0.081437 | 0.25677 | 0.041888
205 | 0 |  |  | 1 | 800 | 44.0483 | 0 | -6.7199 | 0.081426 | 0.25674 | 0.041888
206 | 0 |  |  | 1 | 800 | 44.1066 | 0 | -6.7199 | 0.081415 | 0.2567 | 0.041888
207 | 2 |  |  | 1 | 800 | 44.1649 | 0 | -6.7199 | 0.081404 | 0.25667 | 0.69361
208 | 5 |  |  | 1 | 800 | 44.2232 | 0 | -6.7199 | 0.081393 | 0.25663 | 2.313
209 | 9 |  |  | 1 | 1071.9277 | 44.3134 | 0 | -6.7199 | 0.35682 | 1.1251 | 4.1397
210 | 12 |  |  | 1 | 1429.237 | 44.4452 | 0 | -6.7199 | 0.45482 | 1.434 | 5.1856
211 | 15 |  |  | 1 | 1786.5462 | 44.5789 | 0 | -6.7199 | 0.42931 | 1.3536 | 3.5252
212 | 15 |  |  | 1 | 1786.5462 | 44.7126 | 0 | -6.7199 | 0.27919 | 0.88028 | 0.40835
213 | 15 |  |  | 1 | 1786.5462 | 44.8462 | 0 | -6.7199 | 0.3167 | 0.99856 | 1.1934
214 | 15 |  |  | 1 | 1786.5462 | 44.9799 | 0 | -6.7199 | 0.31124 | 0.98134 | 1.0812
215 | 15 |  |  | 1 | 1786.5462 | 45.1136 | 0 | -6.7199 | 0.29504 | 0.93026 | 0.74481
216 | 15 |  |  | 1 | 1786.5462 | 45.2456 | 0 | -6.7199 | 0.36545 | 1.1523 | 2.2124
217 | 16 |  |  | 1 | 1905.6493 | 45.374 | 0 | -6.7199 | 0.35126 | 1.1075 | 1.4588
218 | 15 |  |  | 1 | 1786.5462 | 45.506 | 0 | -6.7199 | 0.19296 | 0.60839 | -1.3925
219 | 13 |  |  | 1 | 1548.3401 | 45.6347 | 0 | -6.7199 | 0 | 0 | -2.8264
220 | 10 |  |  | 1 | 1191.0308 | 45.7258 | 0 | -6.7199 | 0.11972 | 0.37746 | -0.88313
221 | 9 |  |  | 1 | 1071.9277 | 45.8143 | 0 | -6.7199 | 0.057043 | 0.17986 | -1.8008
222 | 4 |  |  | 1 | 800 | 45.8709 | 0 | -6.7199 | 0.081085 | 0.25566 | -1.9393
223 | 0 |  |  | 1 | 800 | 45.9159 | 0 | -6.7199 | 0.081077 | 0.25564 | 0.041888
224 | 0 |  |  | 0 | 800 | 45.961 | 0 | -6.7199 | 0.081069 | 0.25561 | 0.041888
225 | 0 |  |  | 0 | 800 | 46.006 | 0 | -6.7199 | 0.08106 | 0.25558 | 0.041888
226 | 0 |  |  | 0 | 800 | 46.0466 | 0 | -6.7199 | 0.081053 | 0.25556 | 0.041888
227 | 0 |  |  | 0 | 800 | 46.0871 | 0 | -6.7199 | 0.081045 | 0.25554 | 0.041888
228 | 0 |  |  | 0 | 800 | 46.1276 | 0 | -6.7199 | 0.081038 | 0.25551 | 0.041888
229 | 0 |  |  | 0 | 800 | 46.1681 | 0 | -6.7199 | 0.08103 | 0.25549 | 0.041888
230 | 0 |  |  | 0 | 800 | 46.2086 | 0 | -6.7199 | 0.081023 | 0.25546 | 0.041888
231 | 0 |  |  | 0 | 800 | 46.2492 | 0 | -6.7199 | 0.081015 | 0.25544 | 0.041888
232 | 0 |  |  | 0 | 800 | 46.2897 | 0 | -6.7199 | 0.081008 | 0.25542 | 0.041888
233 | 0 |  |  | 0 | 800 | 46.3302 | 0 | -6.7199 | 0.081 | 0.25539 | 0.041888
234 | 0 |  |  | 0 | 800 | 46.3707 | 0 | -6.7199 | 0.080993 | 0.25537 | 0.041888
235 | 0 |  |  | 0 | 800 | 46.4112 | 0 | -6.7199 | 0.080985 | 0.25535 | 0.041888
236 | 0 |  |  | 0 | 800 | 46.4517 | 0 | -6.7199 | 0.080978 | 0.25532 | 0.041888
237 | 0 |  |  | 0 | 800 | 46.4923 | 0 | -6.7199 | 0.08097 | 0.2553 | 0.041888
238 | 0 |  |  | 0 | 800 | 46.5328 | 0 | -6.7199 | 0.080963 | 0.25528 | 0.041888
239 | 0 |  |  | 0 | 800 | 46.5733 | 0 | -6.7199 | 0.080955 | 0.25525 | 0.041888
240 | 0 |  |  | 1 | 800 | 46.5993 | 0 | -6.7199 | 0.08095 | 0.25524 | 0.041888
241 | 0 |  |  | 1 | 800 | 46.6252 | 0 | -6.7199 | 0.080946 | 0.25522 | 0.041888
242 | 0 |  |  | 1 | 800 | 46.6512 | 0 | -6.7199 | 0.080941 | 0.25521 | 0.041888
243 | 0 |  |  | 1 | 800 | 46.6771 | 0 | -6.7199 | 0.080936 | 0.25519 | 0.041888
244 | 0 |  |  | 1 | 800 | 46.7031 | 0 | -6.7199 | 0.080931 | 0.25518 | 0.041888
245 | 1 |  |  | 1 | 800 | 46.7291 | 0 | -6.7199 | 0.080926 | 0.25516 | 0.31431
246 | 4 |  |  | 1 | 800 | 46.755 | 0 | -6.7199 | 0.080921 | 0.25515 | 1.7036
247 | 7 |  |  | 1 | 833.7216 | 46.7856 | 0 | -6.7199 | 0.21957 | 0.69231 | 2.0482
248 | 9 |  |  | 1 | 1071.9277 | 46.8356 | 0 | -6.7199 | 0.33836 | 1.0669 | 3.7987
249 | 13 |  |  | 1 | 1548.3401 | 46.9209 | 0 | -6.7199 | 0.50091 | 1.5794 | 5.7969
250 | 15 |  |  | 2 | 986.6846 | 46.9515 | 0 | -6.7199 | 0.22389 | 0.70593 | 1.7704
251 | 15 |  |  | 2 | 924.1771 | 46.9821 | 0 | -6.7199 | 0.24564 | 0.77449 | 2.3427
252 | 17 |  |  | 2 | 1047.4008 | 47.0179 | 0 | -6.7199 | 0.35979 | 1.1344 | 4.2692
253 | 19 |  |  | 2 | 1170.6244 | 47.0694 | 0 | -6.7199 | 0.59564 | 1.8781 | 8.5387
254 | 24 |  |  | 2 | 1478.6834 | 47.1547 | 0 | -6.7199 | 0.8347 | 2.6318 | 12.5423
255 | 27 |  |  | 2 | 1663.5188 | 47.24 | 0 | -6.7199 | 0.71895 | 2.2668 | 9.8281
256 | 30 |  |  | 2 | 1848.3543 | 47.3279 | 0 | -6.7199 | 0.71773 | 2.263 | 9.2232
257 | 31 |  |  | 2 | 1909.9661 | 47.4129 | 0 | -6.7199 | 0.39218 | 1.2365 | 2.323
258 | 31 |  |  | 2 | 1909.9661 | 47.498 | 0 | -6.7199 | 0.47635 | 1.5019 | 4.0703
259 | 32 |  |  | 2 | 1971.5779 | 47.5949 | 0 | -6.7199 | 0.50662 | 1.5974 | 4.4538
260 | 32 |  |  | 2 | 1971.5779 | 47.6936 | 0 | -6.7199 | 0.37784 | 1.1913 | 1.7786
261 | 32 |  |  | 2 | 1971.5779 | 47.7922 | 0 | -6.7199 | 0.4042 | 1.2745 | 2.3303
262 | 32 |  |  | 2 | 1971.5779 | 47.8909 | 0 | -6.7199 | 0.4265 | 1.3448 | 2.7962
263 | 32 |  |  | 2 | 1971.5779 | 47.9895 | 0 | -6.7199 | 0.30404 | 0.95864 | 0.23601
264 | 31 |  |  | 2 | 1909.9661 | 48.0764 | 0 | -6.7199 | 0.25858 | 0.8153 | -0.46582
265 | 31 |  |  | 2 | 1909.9661 | 48.1633 | 0 | -6.7199 | 0.5107 | 1.6102 | 4.7883
266 | 32 |  |  | 2 | 1971.5779 | 48.262 | 0 | -6.7199 | 0.49701 | 1.5671 | 4.2645
267 | 32 |  |  | 2 | 1971.5779 | 48.3606 | 0 | -6.7199 | 0.37815 | 1.1923 | 1.7945
268 | 32 |  |  | 2 | 1971.5779 | 48.4593 | 0 | -6.7199 | 0.40977 | 1.292 | 2.4559
269 | 32 |  |  | 2 | 1971.5779 | 48.5579 | 0 | -6.7199 | 0.40116 | 1.2649 | 2.2777
270 | 32 |  |  | 2 | 1971.5779 | 48.6566 | 0 | -6.7199 | 0.40355 | 1.2724 | 2.329
271 | 32 |  |  | 2 | 1971.5779 | 48.7553 | 0 | -6.7199 | 0.4022 | 1.2681 | 2.3022
272 | 32 |  |  | 2 | 1971.5779 | 48.8539 | 0 | -6.7199 | 0.40481 | 1.2764 | 2.358
273 | 32 |  |  | 2 | 1971.5779 | 48.9526 | 0 | -6.7199 | 0.39533 | 1.2465 | 2.1616
274 | 32 |  |  | 2 | 1971.5779 | 49.0512 | 0 | -6.7199 | 0.43028 | 1.3567 | 2.8912
275 | 32 |  |  | 2 | 1971.5779 | 49.1499 | 0 | -6.7199 | 0.29379 | 0.92631 | 0.036754
276 | 31 |  |  | 2 | 1909.9661 | 49.2368 | 0 | -6.7199 | 0.29039 | 0.9156 | 0.219
277 | 31 |  |  | 2 | 1909.9661 | 49.3237 | 0 | -6.7199 | 0.37921 | 1.1957 | 2.0787
278 | 31 |  |  | 2 | 1909.9661 | 49.4106 | 0 | -6.7199 | 0.50004 | 1.5766 | 4.5855
279 | 32 |  |  | 2 | 1971.5779 | 49.5092 | 0 | -6.7199 | 0.41466 | 1.3074 | 2.5725
280 | 31 |  |  | 2 | 1909.9661 | 49.5961 | 0 | -6.7199 | 0.22276 | 0.70237 | -1.2008
281 | 30 |  |  | 2 | 1848.3543 | 49.6857 | 0 | -6.7199 | 0 | 0 | -3.5584
282 | 27 |  |  | 2 | 1663.5188 | 49.7728 | 0 | -6.7199 | 0 | 0 | -4.9058
283 | 24 |  |  | 2 | 1478.6834 | 49.8599 | 0 | -6.7199 | 0 | 0 | -3.9466
284 | 22 |  |  | 2 | 1355.4598 | 49.9592 | 0 | -6.7199 | 0 | 0 | -3.7338
285 | 19 |  |  | 2 | 1170.6244 | 50.014 | 0 | -6.7199 | 0 | 0 | -3.2703
286 | 16 |  |  | 2 | 985.7889 | 50.0594 | 0 | -6.7199 | 0 | 0 | -2.7103
287 | 14 |  |  | 2 | 862.5653 | 50.0961 | 0 | -6.7199 | 0 | 0 | -2.3496
288 | 11 |  |  | 2 | 800 | 50.1281 | 0 | -6.7199 | 0.080303 | 0.2532 | -2.1699
289 | 8 |  |  | 2 | 800 | 50.1602 | 0 | -6.7199 | 0.080297 | 0.25318 | -2.1699
290 | 4 |  |  | 2 | 800 | 50.1923 | 0 | -6.7199 | 0.080292 | 0.25316 | -1.3008
291 | 1 |  |  | 2 | 800 | 50.2243 | 0 | -6.7199 | 0.080286 | 0.25314 | 0.041888
292 | 0 |  |  | 0 | 800 | 50.2564 | 0 | -6.7199 | 0.08028 | 0.25312 | 0.041888
293 | 0 |  |  | 0 | 800 | 50.2885 | 0 | -6.7199 | 0.080274 | 0.2531 | 0.041888
294 | 0 |  |  | 0 | 800 | 50.3205 | 0 | -6.7199 | 0.080268 | 0.25309 | 0.041888
295 | 0 |  |  | 0 | 800 | 50.3526 | 0 | -6.7199 | 0.080263 | 0.25307 | 0.041888
296 | 0 |  |  | 0 | 800 | 50.3846 | 0 | -6.7199 | 0.080257 | 0.25305 | 0.041888
297 | 0 |  |  | 0 | 800 | 50.4167 | 0 | -6.7199 | 0.080251 | 0.25303 | 0.041888
298 | 0 |  |  | 0 | 800 | 50.4488 | 0 | -6.7199 | 0.080245 | 0.25301 | 0.041888
299 | 0 |  |  | 0 | 800 | 50.4808 | 0 | -6.7199 | 0.080239 | 0.25299 | 0.041888
300 | 0 |  |  | 0 | 800 | 50.5129 | 0 | -6.7199 | 0.080234 | 0.25298 | 0.041888
301 | 0 |  |  | 0 | 800 | 50.5449 | 0 | -6.7199 | 0.080228 | 0.25296 | 0.041888
302 | 0 |  |  | 0 | 800 | 50.577 | 0 | -6.7199 | 0.080222 | 0.25294 | 0.041888
303 | 0 |  |  | 0 | 800 | 50.6091 | 0 | -6.7199 | 0.080216 | 0.25292 | 0.041888
304 | 0 |  |  | 0 | 800 | 50.6411 | 0 | -6.7199 | 0.08021 | 0.2529 | 0.041888
305 | 0 |  |  | 0 | 800 | 50.6732 | 0 | -6.7199 | 0.080204 | 0.25288 | 0.041888
306 | 0 |  |  | 0 | 800 | 50.7053 | 0 | -6.7199 | 0.080199 | 0.25287 | 0.041888
307 | 0 |  |  | 0 | 800 | 50.7373 | 0 | -6.7199 | 0.080193 | 0.25285 | 0.041888
308 | 0 |  |  | 1 | 800 | 50.7694 | 0 | -6.7199 | 0.080187 | 0.25283 | 0.041888
309 | 0 |  |  | 1 | 800 | 50.8014 | 0 | -6.7199 | 0.080181 | 0.25281 | 0.041888
310 | 0 |  |  | 1 | 800 | 50.8335 | 0 | -6.7199 | 0.080175 | 0.25279 | 0.041888
311 | 0 |  |  | 1 | 800 | 50.8656 | 0 | -6.7199 | 0.08017 | 0.25277 | 0.041888
312 | 0 |  |  | 1 | 800 | 50.8976 | 0 | -6.7199 | 0.080164 | 0.25276 | 0.041888
313 | 1 |  |  | 1 | 800 | 50.9297 | 0 | -6.7199 | 0.080158 | 0.25274 | 0.32026
314 | 4 |  |  | 1 | 800 | 50.9618 | 0 | -6.7199 | 0.080152 | 0.25272 | 1.6129
315 | 7 |  |  | 1 | 833.7216 | 50.9984 | 0 | -6.7199 | 0.25231 | 0.79553 | 2.6926
316 | 10 |  |  | 1 | 1191.0308 | 51.0571 | 0 | -6.7199 | 0.36855 | 1.162 | 4.1407
317 | 13 |  |  | 1 | 1548.3401 | 51.1485 | 0 | -6.7199 | 0.45817 | 1.4446 | 4.9783
318 | 15 |  |  | 2 | 918.385 | 51.1852 | 0 | -6.7199 | 0.18142 | 0.57201 | 1.134
319 | 14 |  |  | 2 | 862.5653 | 51.2218 | 0 | -6.7199 | 0.16641 | 0.5247 | 0.97944
320 | 16 |  |  | 2 | 985.7889 | 51.2672 | 0 | -6.7199 | 0.39839 | 1.2561 | 5.1592
321 | 18 |  |  | 2 | 1109.0126 | 51.3233 | 0 | -6.7199 | 0.37003 | 1.1667 | 4.3611
322 | 20 |  |  | 2 | 1232.2362 | 51.4295 | 0 | -6.7199 | 0.48982 | 1.5444 | 6.4207
323 | 23 |  |  | 2 | 1417.0716 | 51.5275 | 0 | -6.7199 | 0.66556 | 2.0985 | 9.4411
324 | 26 |  |  | 2 | 1601.907 | 51.6189 | 0 | -6.7199 | 0.60702 | 1.9139 | 7.8205
325 | 28 |  |  | 2 | 1725.1307 | 51.7099 | 0 | -6.7199 | 0.72348 | 2.2811 | 9.7896
326 | 31 |  |  | 2 | 1909.9661 | 51.801 | 0 | -6.7199 | 0.68995 | 2.1754 | 8.5028
327 | 32 |  |  | 2 | 1971.5779 | 51.8999 | 0 | -6.7199 | 0.64126 | 2.0219 | 7.2818
328 | 34 |  |  | 2 | 2094.8015 | 52.0043 | 0 | -6.7199 | 0.63091 | 1.9892 | 6.571
329 | 34 |  |  | 3 | 1350.3794 | 52.1012 | 0 | -6.7199 | 0.36308 | 1.1448 | 3.633
330 | 35 |  |  | 3 | 1349.4752 | 52.196 | 0 | -6.7199 | 0.49559 | 1.5626 | 6.2721
331 | 36 |  |  | 3 | 1388.0316 | 52.2908 | 0 | -6.7199 | 0.61603 | 1.9423 | 8.5464
332 | 38 |  |  | 3 | 1465.1445 | 52.3734 | 0 | -6.7199 | 0.64981 | 2.0488 | 9.0317
333 | 39 |  |  | 3 | 1503.701 | 52.4559 | 0 | -6.7199 | 0.57484 | 1.8125 | 7.4559
334 | 41 |  |  | 3 | 1580.8138 | 52.5362 | 0 | -6.7199 | 1.0173 | 3.2076 | 15.8951
335 | 44 |  |  | 3 | 1696.4831 | 52.6164 | 0 | -6.7199 | 0.8596 | 2.7103 | 12.5775
336 | 45 |  |  | 3 | 1735.0396 | 52.686 | 0 | -6.7199 | 0.70063 | 2.2091 | 9.3139
337 | 47 |  |  | 3 | 1812.1524 | 52.7535 | 0 | -6.7199 | 1.0172 | 3.2072 | 15.3517
338 | 49 |  |  | 3 | 1889.2653 | 52.82 | 0 | -6.7199 | 0.88154 | 2.7795 | 12.4396
339 | 50 |  |  | 3 | 1927.8217 | 52.8907 | 0 | -6.7199 | 0.59839 | 1.8867 | 6.5854
340 | 50 |  |  | 3 | 1927.8217 | 52.9572 | 0 | -6.7199 | 0.47691 | 1.5037 | 4.0865
341 | 50 |  |  | 3 | 1927.8217 | 53.0118 | 0 | -6.7199 | 0.50928 | 1.6058 | 4.7558
342 | 50 |  |  | 3 | 1927.8217 | 53.0664 | 0 | -6.7199 | 0.50054 | 1.5782 | 4.5763
343 | 50 |  |  | 3 | 1927.8217 | 53.121 | 0 | -6.7199 | 0.50287 | 1.5856 | 4.6251
344 | 50 |  |  | 3 | 1927.8217 | 53.1756 | 0 | -6.7199 | 0.50208 | 1.5831 | 4.6095
345 | 50 |  |  | 3 | 1927.8217 | 53.2302 | 0 | -6.7199 | 0.5027 | 1.585 | 4.623
346 | 50 |  |  | 3 | 1927.8217 | 53.2848 | 0 | -6.7199 | 0.5008 | 1.579 | 4.5845
347 | 50 |  |  | 3 | 1927.8217 | 53.3395 | 0 | -6.7199 | 0.50757 | 1.6004 | 4.7249
348 | 50 |  |  | 3 | 1927.8217 | 53.3941 | 0 | -6.7199 | 0.48221 | 1.5204 | 4.2018
349 | 50 |  |  | 3 | 1927.8217 | 53.4487 | 0 | -6.7199 | 0.57696 | 1.8192 | 6.1538
350 | 50 |  |  | 3 | 1927.8217 | 53.5033 | 0 | -6.7199 | 0.22902 | 0.7221 | -1.0888
351 | 48 |  |  | 3 | 1850.7089 | 53.5538 | 0 | -6.7199 | 0 | 0 | -4.6317
352 | 47 |  |  | 3 | 1812.1524 | 53.6052 | 0 | -6.7199 | 0.34312 | 1.0819 | 1.7572
353 | 46 |  |  | 3 | 1773.596 | 53.6527 | 0 | -6.7199 | 0 | 0 | -5.305
354 | 43 |  |  | 3 | 1657.9267 | 53.7007 | 0 | -6.7199 | 0 | 0 | -4.8859
355 | 41 |  |  | 3 | 1580.8138 | 53.7492 | 0 | -6.7199 | 0 | 0 | -4.6147
356 | 39 |  |  | 3 | 1503.701 | 53.7977 | 0 | -6.7199 | 0.11514 | 0.36302 | -1.9089
357 | 38 |  |  | 3 | 1465.1445 | 53.8462 | 0 | -6.7199 | 0 | 0 | -4.2196
358 | 35 |  |  | 3 | 1349.4752 | 53.9084 | 0 | -6.7199 | 0 | 0 | -3.8376
359 | 34 |  |  | 3 | 1310.9188 | 53.9731 | 0 | -6.7199 | 0.37927 | 1.1958 | 4.0773
360 | 35 |  |  | 3 | 1349.4752 | 54.0352 | 0 | -6.7199 | 0.42685 | 1.3459 | 4.9261
361 | 35 |  |  | 3 | 1349.4752 | 54.0973 | 0 | -6.7199 | 0.27292 | 0.86052 | 1.8336
362 | 35 |  |  | 3 | 1349.4752 | 54.1595 | 0 | -6.7199 | 0.31383 | 0.98949 | 2.6619
363 | 35 |  |  | 3 | 1349.4752 | 54.2216 | 0 | -6.7199 | 0.30281 | 0.95476 | 2.44
364 | 35 |  |  | 3 | 1349.4752 | 54.2837 | 0 | -6.7199 | 0.30573 | 0.96396 | 2.4995
365 | 35 |  |  | 3 | 1349.4752 | 54.3459 | 0 | -6.7199 | 0.30491 | 0.96138 | 2.4834
366 | 35 |  |  | 3 | 1349.4752 | 54.408 | 0 | -6.7199 | 0.30511 | 0.96201 | 2.488
367 | 35 |  |  | 3 | 1349.4752 | 54.4701 | 0 | -6.7199 | 0.30497 | 0.96158 | 2.4858
368 | 35 |  |  | 3 | 1349.4752 | 54.5323 | 0 | -6.7199 | 0.30516 | 0.96216 | 2.49
369 | 35 |  |  | 3 | 1349.4752 | 54.5944 | 0 | -6.7199 | 0.3044 | 0.95978 | 2.4753
370 | 35 |  |  | 3 | 1349.4752 | 54.6565 | 0 | -6.7199 | 0.30708 | 0.96821 | 2.5299
371 | 35 |  |  | 3 | 1349.4752 | 54.7187 | 0 | -6.7199 | 0.32111 | 1.0125 | 2.8137
372 | 35 |  |  | 2 | 2186.0436 | 54.7722 | 0 | -6.7199 | 0.50873 | 1.604 | 3.6851
373 | 34 |  |  | 2 | 2094.8015 | 54.8426 | 0 | -6.7199 | 0 | 0 | -6.5553
374 | 29 |  |  | 2 | 1786.7425 | 54.8944 | 0 | -6.7199 | 0 | 0 | -5.3536
375 | 27 |  |  | 2 | 1663.5188 | 54.9429 | 0 | -6.7199 | 0 | 0 | -4.9058
376 | 23 |  |  | 2 | 1417.0716 | 54.9994 | 0 | -6.7199 | 0 | 0 | -4.0593
377 | 20 |  |  | 2 | 1232.2362 | 55.0643 | 0 | -6.7199 | 0 | 0 | -3.4627
378 | 17 |  |  | 2 | 1047.4008 | 55.0927 | 0 | -6.7199 | 0 | 0 | -2.8103
379 | 15 |  |  | 2 | 924.1771 | 55.1159 | 0 | -6.7199 | 0 | 0 | -2.5288
380 | 11 |  |  | 2 | 800 | 55.1344 | 0 | -6.7199 | 0.079406 | 0.25037 | -2.1699
381 | 8 |  |  | 2 | 800 | 55.1529 | 0 | -6.7199 | 0.079403 | 0.25036 | -1.5995
382 | 5 |  |  | 2 | 800 | 55.1714 | 0 | -6.7199 | 0.0794 | 0.25035 | -1.6574
383 | 1 |  |  | 2 | 800 | 55.19 | 0 | -6.7199 | 0.079396 | 0.25034 | 0.041888
384 | 0 |  |  | 0 | 800 | 55.2085 | 0 | -6.7199 | 0.079393 | 0.25033 | 0.041888
385 | 0 |  |  | 0 | 800 | 55.227 | 0 | -6.7199 | 0.07939 | 0.25032 | 0.041888
386 | 0 |  |  | 0 | 800 | 55.2455 | 0 | -6.7199 | 0.079387 | 0.25031 | 0.041888
387 | 0 |  |  | 0 | 800 | 55.2641 | 0 | -6.7199 | 0.079383 | 0.2503 | 0.041888
388 | 0 |  |  | 0 | 800 | 55.2826 | 0 | -6.7199 | 0.07938 | 0.25028 | 0.041888
389 | 0 |  |  | 0 | 800 | 55.3011 | 0 | -6.7199 | 0.079377 | 0.25027 | 0.041888
390 | 0 |  |  | 0 | 800 | 55.3196 | 0 | -6.7199 | 0.079373 | 0.25026 | 0.041888
391 | 0 |  |  | 0 | 800 | 55.3382 | 0 | -6.7199 | 0.07937 | 0.25025 | 0.041888
392 | 0 |  |  | 0 | 800 | 55.3567 | 0 | -6.7199 | 0.079367 | 0.25024 | 0.041888
393 | 0 |  |  | 0 | 800 | 55.3752 | 0 | -6.7199 | 0.079364 | 0.25023 | 0.041888
394 | 0 |  |  | 0 | 800 | 55.3937 | 0 | -6.7199 | 0.07936 | 0.25022 | 0.041888
395 | 0 |  |  | 0 | 800 | 55.4123 | 0 | -6.7199 | 0.079357 | 0.25021 | 0.041888
396 | 0 |  |  | 0 | 800 | 55.4308 | 0 | -6.7199 | 0.079354 | 0.2502 | 0.041888
397 | 0 |  |  | 1 | 800 | 55.4493 | 0 | -6.7199 | 0.079351 | 0.25019 | 0.041888
398 | 0 |  |  | 1 | 800 | 55.4678 | 0 | -6.7199 | 0.079347 | 0.25018 | 0.041888
399 | 0 |  |  | 1 | 800 | 55.4863 | 0 | -6.7199 | 0.079344 | 0.25017 | 0.041888
400 | 0 |  |  | 1 | 800 | 55.5049 | 0 | -6.7199 | 0.079341 | 0.25016 | 0.041888
401 | 0 |  |  | 1 | 800 | 55.5234 | 0 | -6.7199 | 0.079337 | 0.25015 | 0.041888
402 | 1 |  |  | 1 | 800 | 55.5419 | 0 | -6.7199 | 0.079334 | 0.25014 | 0.44007
403 | 6 |  |  | 1 | 800 | 55.5604 | 0 | -6.7199 | 0.079331 | 0.25013 | 3.4852
404 | 9 |  |  | 1 | 1071.9277 | 55.598 | 0 | -6.7199 | 0.23024 | 0.72596 | 1.7371
405 | 10 |  |  | 1 | 1191.0308 | 55.6339 | 0 | -6.7199 | 0.34273 | 1.0806 | 3.6655
406 | 14 |  |  | 1 | 1667.4432 | 55.6815 | 0 | -6.7199 | 0.51978 | 1.6389 | 5.9111
407 | 15 |  |  | 1 | 1786.5462 | 55.7325 | 0 | -6.7199 | 0.24575 | 0.77484 | -0.15667
408 | 14 |  |  | 1 | 1667.4432 | 55.7802 | 0 | -6.7199 | 0.22611 | 0.71293 | -0.13455
409 | 14 |  |  | 1 | 1667.4432 | 55.8278 | 0 | -6.7199 | 0.29453 | 0.92866 | 1.2906
410 | 14 |  |  | 1 | 1667.4432 | 55.8755 | 0 | -6.7199 | 0.26102 | 0.82298 | 0.59444
411 | 14 |  |  | 1 | 1667.4432 | 55.9231 | 0 | -6.7199 | 0.33514 | 1.0567 | 2.1325
412 | 15 |  |  | 1 | 1786.5462 | 55.9741 | 0 | -6.7199 | 0.30711 | 0.96831 | 1.13
413 | 14 |  |  | 1 | 1667.4432 | 56.0217 | 0 | -6.7199 | 0.20258 | 0.63872 | -0.62419
414 | 13 |  |  | 1 | 1548.3401 | 56.0694 | 0 | -6.7199 | 0.13403 | 0.42261 | -1.6435
415 | 10 |  |  | 1 | 1191.0308 | 56.1053 | 0 | -6.7199 | 0 | 0 | -2.2052
416 | 7 |  |  | 1 | 833.7216 | 56.1285 | 0 | -6.7199 | 0.014925 | 0.047059 | -1.8998
417 | 3 |  |  | 1 | 800 | 56.147 | 0 | -6.7199 | 0.079228 | 0.2498 | -1.0176
418 | 0 |  |  | 1 | 800 | 56.1655 | 0 | -6.7199 | 0.079224 | 0.24979 | 0.041888
419 | 0 |  |  | 0 | 800 | 56.184 | 0 | -6.7199 | 0.079221 | 0.24978 | 0.041888
420 | 0 |  |  | 0 | 800 | 56.2026 | 0 | -6.7199 | 0.079218 | 0.24977 | 0.041888
421 | 0 |  |  | 0 | 800 | 56.2211 | 0 | -6.7199 | 0.079215 | 0.24976 | 0.041888
422 | 0 |  |  | 0 | 800 | 56.2396 | 0 | -6.7199 | 0.079211 | 0.24975 | 0.041888
423 | 0 |  |  | 0 | 800 | 56.2581 | 0 | -6.7199 | 0.079208 | 0.24974 | 0.041888
424 | 0 |  |  | 0 | 800 | 56.2767 | 0 | -6.7199 | 0.079205 | 0.24973 | 0.041888
425 | 0 |  |  | 0 | 800 | 56.2952 | 0 | -6.7199 | 0.079202 | 0.24972 | 0.041888
426 | 0 |  |  | 0 | 800 | 56.3137 | 0 | -6.7199 | 0.079198 | 0.24971 | 0.041888
427 | 0 |  |  | 0 | 800 | 56.3322 | 0 | -6.7199 | 0.079195 | 0.2497 | 0.041888
428 | 0 |  |  | 0 | 800 | 56.3508 | 0 | -6.7199 | 0.079192 | 0.24969 | 0.041888
429 | 0 |  |  | 0 | 800 | 56.3693 | 0 | -6.7199 | 0.079188 | 0.24968 | 0.041888
430 | 0 |  |  | 0 | 800 | 56.3878 | 0 | -6.7199 | 0.079185 | 0.24967 | 0.041888
431 | 0 |  |  | 0 | 800 | 56.4063 | 0 | -6.7199 | 0.079182 | 0.24966 | 0.041888
432 | 0 |  |  | 0 | 800 | 56.4249 | 0 | -6.7199 | 0.079179 | 0.24965 | 0.041888
433 | 0 |  |  | 0 | 800 | 56.4434 | 0 | -6.7199 | 0.079175 | 0.24964 | 0.041888
434 | 0 |  |  | 0 | 800 | 56.4619 | 0 | -6.7199 | 0.079172 | 0.24963 | 0.041888
435 | 0 |  |  | 1 | 800 | 56.4814 | 0 | -6.7199 | 0.079169 | 0.24962 | 0.041888
436 | 0 |  |  | 1 | 800 | 56.501 | 0 | -6.7199 | 0.079165 | 0.24961 | 0.041888
437 | 0 |  |  | 1 | 800 | 56.5205 | 0 | -6.7199 | 0.079162 | 0.2496 | 0.041888
438 | 0 |  |  | 1 | 800 | 56.5401 | 0 | -6.7199 | 0.079158 | 0.24959 | 0.041888
439 | 0 |  |  | 1 | 800 | 56.5596 | 0 | -6.7199 | 0.079155 | 0.24958 | 0.041888
440 | 0 |  |  | 1 | 800 | 56.5791 | 0 | -6.7199 | 0.079152 | 0.24957 | 0.041888
441 | 4 |  |  | 1 | 800 | 56.5987 | 0 | -6.7199 | 0.079148 | 0.24955 | 2.0285
442 | 7 |  |  | 1 | 833.7216 | 56.6228 | 0 | -6.7199 | 0.21093 | 0.66506 | 1.9321
443 | 9 |  |  | 1 | 1071.9277 | 56.6614 | 0 | -6.7199 | 0.32757 | 1.0328 | 3.6535
444 | 13 |  |  | 1 | 1548.3401 | 56.71 | 0 | -6.7199 | 0.54759 | 1.7266 | 6.8336
445 | 16 |  |  | 2 | 1057.12 | 56.7429 | 0 | -6.7199 | 0.24003 | 0.75681 | 1.9745
446 | 15 |  |  | 2 | 924.1771 | 56.767 | 0 | -6.7199 | 0.165 | 0.52026 | 0.82931
447 | 17 |  |  | 2 | 1047.4008 | 56.7936 | 0 | -6.7199 | 0.43517 | 1.3721 | 5.7766
448 | 20 |  |  | 2 | 1232.2362 | 56.8567 | 0 | -6.7199 | 0.688 | 2.1693 | 10.2596
449 | 25 |  |  | 2 | 1540.2952 | 56.9025 | 0 | -6.7199 | 0.83528 | 2.6336 | 12.5221
450 | 28 |  |  | 2 | 1725.1307 | 56.948 | 0 | -6.7199 | 0.78105 | 2.4627 | 10.9961
451 | 31 |  |  | 2 | 1909.9661 | 56.9936 | 0 | -6.7199 | 0.6018 | 1.8975 | 6.7756
452 | 31 |  |  | 2 | 1909.9661 | 57.0393 | 0 | -6.7199 | 0.41456 | 1.3071 | 2.9164
453 | 32 |  |  | 2 | 1971.5779 | 57.0985 | 0 | -6.7199 | 0.50922 | 1.6056 | 4.6393
454 | 32 |  |  | 2 | 1971.5779 | 57.1577 | 0 | -6.7199 | 0.39288 | 1.2388 | 2.224
455 | 32 |  |  | 2 | 1971.5779 | 57.2182 | 0 | -6.7199 | 0.29697 | 0.93635 | 0.2152
456 | 31 |  |  | 2 | 1909.9661 | 57.267 | 0 | -6.7199 | 0.28105 | 0.88614 | 0.12885
457 | 31 |  |  | 2 | 1909.9661 | 57.3158 | 0 | -6.7199 | 0.38336 | 1.2087 | 2.2708
458 | 31 |  |  | 2 | 1909.9661 | 57.3645 | 0 | -6.7199 | 0.46219 | 1.4573 | 3.9086
459 | 32 |  |  | 2 | 1971.5779 | 57.4251 | 0 | -6.7199 | 0.53462 | 1.6857 | 5.1682
460 | 32 |  |  | 2 | 1971.5779 | 57.4856 | 0 | -6.7199 | 0.23988 | 0.75633 | -0.98508
461 | 31 |  |  | 2 | 1909.9661 | 57.5344 | 0 | -6.7199 | 0.38739 | 1.2214 | 2.3575
462 | 32 |  |  | 2 | 1971.5779 | 57.595 | 0 | -6.7199 | 0.52322 | 1.6497 | 4.9353
463 | 32 |  |  | 2 | 1971.5779 | 57.6555 | 0 | -6.7199 | 0.36337 | 1.1457 | 1.6141
464 | 32 |  |  | 2 | 1971.5779 | 57.7161 | 0 | -6.7199 | 0.40591 | 1.2798 | 2.5033
465 | 32 |  |  | 2 | 1971.5779 | 57.7746 | 0 | -6.7199 | 0.39445 | 1.2437 | 2.2649
466 | 32 |  |  | 2 | 1971.5779 | 57.8326 | 0 | -6.7199 | 0.39748 | 1.2533 | 2.3291
467 | 32 |  |  | 2 | 1971.5779 | 57.8906 | 0 | -6.7199 | 0.39657 | 1.2504 | 2.3109
468 | 32 |  |  | 2 | 1971.5779 | 57.9486 | 0 | -6.7199 | 0.39694 | 1.2516 | 2.3193
469 | 32 |  |  | 2 | 1971.5779 | 58.0066 | 0 | -6.7199 | 0.39616 | 1.2491 | 2.3038
470 | 32 |  |  | 2 | 1971.5779 | 58.0646 | 0 | -6.7199 | 0.3987 | 1.2571 | 2.3576
471 | 32 |  |  | 2 | 1971.5779 | 58.1225 | 0 | -6.7199 | 0.38909 | 1.2268 | 2.1579
472 | 32 |  |  | 2 | 1971.5779 | 58.1805 | 0 | -6.7199 | 0.42478 | 1.3393 | 2.9027
473 | 32 |  |  | 2 | 1971.5779 | 58.2385 | 0 | -6.7199 | 0.28574 | 0.90093 | -0.0074456
474 | 31 |  |  | 2 | 1909.9661 | 58.2847 | 0 | -6.7199 | 0.2993 | 0.94368 | 0.52532
475 | 31 |  |  | 2 | 1909.9661 | 58.3309 | 0 | -6.7199 | 0.34427 | 1.0855 | 1.468
476 | 30 |  |  | 2 | 1848.3543 | 58.3799 | 0 | -6.7199 | 0 | 0 | -2.623
477 | 28 |  |  | 2 | 1725.1307 | 58.4259 | 0 | -6.7199 | 0 | 0 | -5.1275
478 | 25 |  |  | 2 | 1540.2952 | 58.4723 | 0 | -6.7199 | 0 | 0 | -4.4747
479 | 22 |  |  | 2 | 1355.4598 | 58.5378 | 0 | -6.7199 | 0 | 0 | -3.8571
480 | 19 |  |  | 2 | 1170.6244 | 58.5771 | 0 | -6.7199 | 0 | 0 | -3.2703
481 | 16 |  |  | 2 | 985.7889 | 58.6137 | 0 | -6.7199 | 0 | 0 | -2.7103
482 | 13 |  |  | 2 | 800.9535 | 58.6371 | 0 | -6.7199 | 0.078792 | 0.24843 | -2.1727
483 | 10 |  |  | 2 | 800 | 58.6604 | 0 | -6.7199 | 0.078788 | 0.24842 | -1.7276
484 | 8 |  |  | 2 | 800 | 58.6838 | 0 | -6.7199 | 0.078784 | 0.24841 | -1.7329
485 | 4 |  |  | 2 | 800 | 58.7072 | 0 | -6.7199 | 0.07878 | 0.24839 | -1.6752
486 | 0 |  |  | 2 | 800 | 58.7305 | 0 | -6.7199 | 0.078776 | 0.24838 | 0.041888
487 | 0 |  |  | 0 | 800 | 58.7539 | 0 | -6.7199 | 0.078772 | 0.24837 | 0.041888
488 | 0 |  |  | 0 | 800 | 58.7772 | 0 | -6.7199 | 0.078768 | 0.24836 | 0.041888
489 | 0 |  |  | 0 | 800 | 58.8006 | 0 | -6.7199 | 0.078764 | 0.24834 | 0.041888
490 | 0 |  |  | 0 | 800 | 58.824 | 0 | -6.7199 | 0.07876 | 0.24833 | 0.041888
491 | 0 |  |  | 0 | 800 | 58.8473 | 0 | -6.7199 | 0.078756 | 0.24832 | 0.041888
492 | 0 |  |  | 0 | 800 | 58.8718 | 0 | -6.7199 | 0.078752 | 0.2483 | 0.041888
493 | 0 |  |  | 0 | 800 | 58.8962 | 0 | -6.7199 | 0.078747 | 0.24829 | 0.041888
494 | 0 |  |  | 0 | 800 | 58.9206 | 0 | -6.7199 | 0.078743 | 0.24828 | 0.041888
495 | 0 |  |  | 0 | 800 | 58.945 | 0 | -6.7199 | 0.078739 | 0.24826 | 0.041888
496 | 0 |  |  | 0 | 800 | 58.9695 | 0 | -6.7199 | 0.078735 | 0.24825 | 0.041888
497 | 0 |  |  | 0 | 800 | 58.9939 | 0 | -6.7199 | 0.078731 | 0.24824 | 0.041888
498 | 0 |  |  | 0 | 800 | 59.0183 | 0 | -6.7199 | 0.078726 | 0.24822 | 0.041888
499 | 0 |  |  | 0 | 800 | 59.0427 | 0 | -6.7199 | 0.078722 | 0.24821 | 0.041888
500 | 0 |  |  | 0 | 800 | 59.0671 | 0 | -6.7199 | 0.078718 | 0.2482 | 0.041888
501 | 0 |  |  | 0 | 800 | 59.0916 | 0 | -6.7199 | 0.078714 | 0.24818 | 0.041888
502 | 0 |  |  | 0 | 800 | 59.116 | 0 | -6.7199 | 0.078709 | 0.24817 | 0.041888
503 | 0 |  |  | 1 | 800 | 59.1404 | 0 | -6.7199 | 0.078705 | 0.24816 | 0.041888
504 | 0 |  |  | 1 | 800 | 59.1648 | 0 | -6.7199 | 0.078701 | 0.24814 | 0.041888
505 | 0 |  |  | 1 | 800 | 59.1893 | 0 | -6.7199 | 0.078697 | 0.24813 | 0.041888
506 | 0 |  |  | 1 | 800 | 59.2137 | 0 | -6.7199 | 0.078692 | 0.24812 | 0.041888
507 | 0 |  |  | 1 | 800 | 59.2381 | 0 | -6.7199 | 0.078688 | 0.2481 | 0.041888
508 | 1 |  |  | 1 | 800 | 59.2625 | 0 | -6.7199 | 0.078684 | 0.24809 | 0.32421
509 | 4 |  |  | 1 | 800 | 59.287 | 0 | -6.7199 | 0.07868 | 0.24808 | 1.5484
510 | 7 |  |  | 1 | 833.7216 | 59.316 | 0 | -6.7199 | 0.27594 | 0.87005 | 3.1805
511 | 11 |  |  | 1 | 1310.1339 | 59.3851 | 0 | -6.7199 | 0.45528 | 1.4355 | 5.6305
512 | 14 |  |  | 1 | 1667.4432 | 59.4378 | 0 | -6.7199 | 0.42041 | 1.3256 | 3.9256
513 | 15 |  |  | 2 | 956.3679 | 59.4668 | 0 | -6.7199 | 0.2058 | 0.64889 | 1.5638
514 | 15 |  |  | 2 | 924.1771 | 59.4958 | 0 | -6.7199 | 0.18916 | 0.59641 | 1.3162
515 | 16 |  |  | 2 | 985.7889 | 59.5317 | 0 | -6.7199 | 0.31793 | 1.0024 | 3.6716
516 | 18 |  |  | 2 | 1109.0126 | 59.5732 | 0 | -6.7199 | 0.40368 | 1.2728 | 5.0689
517 | 20 |  |  | 2 | 1232.2362 | 59.6417 | 0 | -6.7199 | 0.41786 | 1.3175 | 5.0772
518 | 22 |  |  | 2 | 1355.4598 | 59.7098 | 0 | -6.7199 | 0.53505 | 1.687 | 7.098
519 | 25 |  |  | 2 | 1540.2952 | 59.768 | 0 | -6.7199 | 0.70475 | 2.2221 | 10.0028
520 | 28 |  |  | 2 | 1725.1307 | 59.8258 | 0 | -6.7199 | 0.71832 | 2.2649 | 9.7791
521 | 30 |  |  | 2 | 1848.3543 | 59.8866 | 0 | -6.7199 | 0.51457 | 1.6224 | 5.2477
522 | 31 |  |  | 2 | 1909.9661 | 59.9445 | 0 | -6.7199 | 0.73651 | 2.3222 | 9.5516
523 | 34 |  |  | 2 | 2094.8015 | 60.0246 | 0 | -6.7199 | 0.76951 | 2.4263 | 9.5228
524 | 34 |  |  | 3 | 1168.8153 | 60.0992 | 0 | -6.7199 | 0.15776 | 0.49741 | 0.05888
525 | 34 |  |  | 3 | 1310.9188 | 60.1738 | 0 | -6.7199 | 0.5235 | 1.6506 | 6.975
526 | 36 |  |  | 3 | 1388.0316 | 60.2459 | 0 | -6.7199 | 0.61247 | 1.9311 | 8.5461
527 | 37 |  |  | 3 | 1426.5881 | 60.3057 | 0 | -6.7199 | 0.57737 | 1.8204 | 7.7707
528 | 39 |  |  | 3 | 1503.701 | 60.3639 | 0 | -6.7199 | 0.78052 | 2.461 | 11.5711
529 | 41 |  |  | 3 | 1580.8138 | 60.4221 | 0 | -6.7199 | 0.83158 | 2.622 | 12.3963
530 | 43 |  |  | 3 | 1657.9267 | 60.4803 | 0 | -6.7199 | 0.66891 | 2.1091 | 8.9927
531 | 44 |  |  | 3 | 1696.4831 | 60.5384 | 0 | -6.7199 | 0.84438 | 2.6623 | 12.3662
532 | 47 |  |  | 3 | 1812.1524 | 60.6001 | 0 | -6.7199 | 1.2155 | 3.8325 | 19.2862
533 | 49 |  |  | 3 | 1889.2653 | 60.6609 | 0 | -6.7199 | 0.63421 | 1.9997 | 7.5584
534 | 49 |  |  | 3 | 1889.2653 | 60.7216 | 0 | -6.7199 | 0.5867 | 1.8499 | 6.5897
535 | 50 |  |  | 3 | 1927.8217 | 60.7864 | 0 | -6.7199 | 0.67154 | 2.1174 | 8.1817
536 | 50 |  |  | 3 | 1927.8217 | 60.8513 | 0 | -6.7199 | 0.45121 | 1.4227 | 3.6578
537 | 50 |  |  | 3 | 1927.8217 | 60.9161 | 0 | -6.7199 | 0.50978 | 1.6073 | 4.87
538 | 50 |  |  | 3 | 1927.8217 | 60.981 | 0 | -6.7199 | 0.49395 | 1.5574 | 4.5441
539 | 50 |  |  | 3 | 1927.8217 | 61.0459 | 0 | -6.7199 | 0.49835 | 1.5713 | 4.6356
540 | 50 |  |  | 3 | 1927.8217 | 61.109 | 0 | -6.7199 | 0.49635 | 1.565 | 4.5952
541 | 50 |  |  | 3 | 1927.8217 | 61.1721 | 0 | -6.7199 | 0.4997 | 1.5756 | 4.6652
542 | 50 |  |  | 3 | 1927.8217 | 61.2353 | 0 | -6.7199 | 0.48806 | 1.5389 | 4.4256
543 | 50 |  |  | 3 | 1927.8217 | 61.2984 | 0 | -6.7199 | 0.53109 | 1.6745 | 5.3141
544 | 50 |  |  | 3 | 1927.8217 | 61.3615 | 0 | -6.7199 | 0.37123 | 1.1705 | 2.0007
545 | 49 |  |  | 3 | 1889.2653 | 61.4206 | 0 | -6.7199 | 0.21428 | 0.67564 | -1.1437
546 | 48 |  |  | 3 | 1850.7089 | 61.4796 | 0 | -6.7199 | 0.21958 | 0.69233 | -0.88133
547 | 47 |  |  | 3 | 1812.1524 | 61.5395 | 0 | -6.7199 | 0.28748 | 0.90644 | 0.69147
548 | 46 |  |  | 3 | 1773.596 | 61.5956 | 0 | -6.7199 | 0 | 0 | -5.305
549 | 43 |  |  | 3 | 1657.9267 | 61.6521 | 0 | -6.7199 | 0 | 0 | -4.8859
550 | 41 |  |  | 3 | 1580.8138 | 61.6933 | 0 | -6.7199 | 0 | 0 | -4.1995
551 | 39 |  |  | 3 | 1503.701 | 61.7345 | 0 | -6.7199 | 0 | 0 | -4.3498
552 | 37 |  |  | 3 | 1426.5881 | 61.7773 | 0 | -6.7199 | 0 | 0 | -4.0909
553 | 35 |  |  | 3 | 1349.4752 | 61.8573 | 0 | -6.7199 | 0.12927 | 0.40758 | -1.0427
554 | 35 |  |  | 3 | 1349.4752 | 61.9373 | 0 | -6.7199 | 0.33978 | 1.0713 | 3.2497
555 | 35 |  |  | 3 | 1349.4752 | 62.0172 | 0 | -6.7199 | 0.32756 | 1.0328 | 3.0041
556 | 35 |  |  | 3 | 1349.4752 | 62.0972 | 0 | -6.7199 | 0.16265 | 0.51283 | -0.35266
557 | 34 |  |  | 3 | 1310.9188 | 62.1797 | 0 | -6.7199 | 0.29031 | 0.91535 | 2.3595
558 | 35 |  |  | 3 | 1349.4752 | 62.2597 | 0 | -6.7199 | 0.44646 | 1.4077 | 5.3841
559 | 35 |  |  | 3 | 1349.4752 | 62.3397 | 0 | -6.7199 | 0.26598 | 0.83863 | 1.7612
560 | 35 |  |  | 3 | 1349.4752 | 62.4197 | 0 | -6.7199 | 0.30167 | 0.95116 | 2.4849
561 | 35 |  |  | 3 | 1349.4752 | 62.4996 | 0 | -6.7199 | 0.33767 | 1.0647 | 3.2118
562 | 35 |  |  | 3 | 1349.4752 | 62.5796 | 0 | -6.7199 | 0.15943 | 0.50269 | -0.4149
563 | 34 |  |  | 3 | 1310.9188 | 62.6626 | 0 | -6.7199 | 0.29285 | 0.92335 | 2.4145
564 | 35 |  |  | 3 | 1349.4752 | 62.7446 | 0 | -6.7199 | 0.43818 | 1.3816 | 5.2236
565 | 35 |  |  | 3 | 1349.4752 | 62.8267 | 0 | -6.7199 | 0.29465 | 0.92903 | 2.3463
566 | 35 |  |  | 3 | 1349.4752 | 62.9087 | 0 | -6.7199 | 0.20859 | 0.6577 | 0.59632
567 | 34 |  |  | 2 | 1996.4367 | 62.9987 | 0 | -6.7199 | 0.33078 | 1.043 | 0.90196
568 | 33 |  |  | 2 | 2033.1897 | 63.0973 | 0 | -6.7199 | 0 | 0 | -6.305
569 | 29 |  |  | 2 | 1786.7425 | 63.1698 | 0 | -6.7199 | 0 | 0 | -2.8768
570 | 29 |  |  | 2 | 1786.7425 | 63.2422 | 0 | -6.7199 | 0 | 0 | -4.2316
571 | 24 |  |  | 2 | 1478.6834 | 63.3114 | 0 | -6.7199 | 0 | 0 | -4.2652
572 | 21 |  |  | 2 | 1293.848 | 63.3966 | 0 | -6.7199 | 0 | 0 | -3.6583
573 | 17 |  |  | 2 | 1047.4008 | 63.4479 | 0 | -6.7199 | 0 | 0 | -2.8942
574 | 13 |  |  | 2 | 800.9535 | 63.4893 | 0 | -6.7199 | 0.07796 | 0.24581 | -2.1727
575 | 11 |  |  | 2 | 800 | 63.5307 | 0 | -6.7199 | 0.077953 | 0.24579 | -1.715
576 | 8 |  |  | 2 | 800 | 63.5721 | 0 | -6.7199 | 0.077946 | 0.24577 | -2.1699
577 | 4 |  |  | 2 | 800 | 63.6134 | 0 | -6.7199 | 0.077939 | 0.24574 | -1.2758
578 | 1 |  |  | 2 | 800 | 63.6548 | 0 | -6.7199 | 0.077932 | 0.24572 | 0.041888
579 | 0 |  |  | 0 | 800 | 63.6962 | 0 | -6.7199 | 0.077925 | 0.2457 | 0.041888
580 | 0 |  |  | 0 | 800 | 63.7376 | 0 | -6.7199 | 0.077918 | 0.24568 | 0.041888
581 | 0 |  |  | 0 | 800 | 63.779 | 0 | -6.7199 | 0.077911 | 0.24565 | 0.041888
582 | 0 |  |  | 0 | 800 | 63.8203 | 0 | -6.7199 | 0.077904 | 0.24563 | 0.041888
583 | 0 |  |  | 0 | 800 | 63.8617 | 0 | -6.7199 | 0.077897 | 0.24561 | 0.041888
584 | 0 |  |  | 0 | 800 | 63.9031 | 0 | -6.7199 | 0.07789 | 0.24559 | 0.041888
585 | 0 |  |  | 0 | 800 | 63.9445 | 0 | -6.7199 | 0.077884 | 0.24557 | 0.041888
586 | 0 |  |  | 0 | 800 | 63.9859 | 0 | -6.7199 | 0.077877 | 0.24554 | 0.041888
587 | 0 |  |  | 0 | 800 | 64.0272 | 0 | -6.7199 | 0.07787 | 0.24552 | 0.041888
588 | 0 |  |  | 0 | 800 | 64.0686 | 0 | -6.7199 | 0.077863 | 0.2455 | 0.041888
589 | 0 |  |  | 0 | 800 | 64.11 | 0 | -6.7199 | 0.077856 | 0.24548 | 0.041888
590 | 0 |  |  | 0 | 800 | 64.1514 | 0 | -6.7199 | 0.077849 | 0.24546 | 0.041888
591 | 0 |  |  | 0 | 800 | 64.1928 | 0 | -6.7199 | 0.077842 | 0.24543 | 0.041888
592 | 0 |  |  | 1 | 800 | 64.2341 | 0 | -6.7199 | 0.077835 | 0.24541 | 0.041888
593 | 0 |  |  | 1 | 800 | 64.2755 | 0 | -6.7199 | 0.077828 | 0.24539 | 0.041888
594 | 0 |  |  | 1 | 800 | 64.3169 | 0 | -6.7199 | 0.077821 | 0.24537 | 0.041888
595 | 0 |  |  | 1 | 800 | 64.3583 | 0 | -6.7199 | 0.077814 | 0.24535 | 0.041888
596 | 0 |  |  | 1 | 800 | 64.3997 | 0 | -6.7199 | 0.077807 | 0.24532 | 0.041888
597 | 1 |  |  | 1 | 800 | 64.441 | 0 | -6.7199 | 0.0778 | 0.2453 | 0.38916
598 | 5 |  |  | 1 | 800 | 64.4824 | 0 | -6.7199 | 0.077793 | 0.24528 | 2.276
599 | 8 |  |  | 1 | 952.8247 | 64.5371 | 0 | -6.7199 | 0.30516 | 0.96216 | 3.5226
600 | 12 |  |  | 1 | 1429.237 | 64.6078 | 0 | -6.7199 | 0.50653 | 1.5971 | 6.3998
601 | 15 |  |  | 1 | 1786.5462 | 64.6803 | 0 | -6.7199 | 0.39571 | 1.2477 | 3.0725
602 | 15 |  |  | 1 | 1786.5462 | 64.7527 | 0 | -6.7199 | 0.28876 | 0.91047 | 0.84928
603 | 15 |  |  | 1 | 1786.5462 | 64.8252 | 0 | -6.7199 | 0.23387 | 0.73741 | -0.29989
604 | 14 |  |  | 1 | 1667.4432 | 64.8944 | 0 | -6.7199 | 0.2843 | 0.89639 | 1.1747
605 | 15 |  |  | 1 | 1786.5462 | 64.9668 | 0 | -6.7199 | 0.31071 | 0.97968 | 1.31
606 | 14 |  |  | 1 | 1667.4432 | 65.036 | 0 | -6.7199 | 0.20873 | 0.65813 | -0.39936
607 | 14 |  |  | 1 | 1667.4432 | 65.1051 | 0 | -6.7199 | 0.28633 | 0.90278 | 1.2191
608 | 14 |  |  | 1 | 1667.4432 | 65.1743 | 0 | -6.7199 | 0.28323 | 0.89302 | 1.1554
609 | 14 |  |  | 1 | 1667.4432 | 65.2435 | 0 | -6.7199 | 0.21863 | 0.68934 | -0.19012
610 | 12 |  |  | 1 | 1429.237 | 65.3124 | 0 | -6.7199 | 0 | 0 | -2.895
611 | 8 |  |  | 1 | 952.8247 | 65.363 | 0 | -6.7199 | 0 | 0 | -2.4832
612 | 4 |  |  | 1 | 800 | 65.4003 | 0 | -6.7199 | 0.077639 | 0.24479 | -1.5207
613 | 0 |  |  | 1 | 800 | 65.4376 | 0 | -6.7199 | 0.077632 | 0.24477 | 0.041888
614 | 0 |  |  | 0 | 800 | 65.4749 | 0 | -6.7199 | 0.077626 | 0.24475 | 0.041888
615 | 0 |  |  | 0 | 800 | 65.5123 | 0 | -6.7199 | 0.07762 | 0.24474 | 0.041888
616 | 0 |  |  | 0 | 800 | 65.5496 | 0 | -6.7199 | 0.077613 | 0.24472 | 0.041888
617 | 0 |  |  | 0 | 800 | 65.5869 | 0 | -6.7199 | 0.077607 | 0.2447 | 0.041888
618 | 0 |  |  | 0 | 800 | 65.6243 | 0 | -6.7199 | 0.077601 | 0.24468 | 0.041888
619 | 0 |  |  | 0 | 800 | 65.6616 | 0 | -6.7199 | 0.077595 | 0.24466 | 0.041888
620 | 0 |  |  | 0 | 800 | 65.6989 | 0 | -6.7199 | 0.077588 | 0.24464 | 0.041888
621 | 0 |  |  | 0 | 800 | 65.7362 | 0 | -6.7199 | 0.077582 | 0.24462 | 0.041888
622 | 0 |  |  | 0 | 800 | 65.7736 | 0 | -6.7199 | 0.077576 | 0.2446 | 0.041888
623 | 0 |  |  | 0 | 800 | 65.8109 | 0 | -6.7199 | 0.07757 | 0.24458 | 0.041888
624 | 0 |  |  | 0 | 800 | 65.8482 | 0 | -6.7199 | 0.077564 | 0.24456 | 0.041888
625 | 0 |  |  | 0 | 800 | 65.8855 | 0 | -6.7199 | 0.077557 | 0.24454 | 0.041888
626 | 0 |  |  | 0 | 800 | 65.9229 | 0 | -6.7199 | 0.077551 | 0.24452 | 0.041888
627 | 0 |  |  | 0 | 800 | 65.9602 | 0 | -6.7199 | 0.077545 | 0.2445 | 0.041888
628 | 0 |  |  | 0 | 800 | 65.9975 | 0 | -6.7199 | 0.077539 | 0.24448 | 0.041888
629 | 0 |  |  | 0 | 800 | 66.0348 | 0 | -6.7199 | 0.077532 | 0.24446 | 0.041888
630 | 0 |  |  | 1 | 800 | 66.0722 | 0 | -6.7199 | 0.077526 | 0.24444 | 0.041888
631 | 0 |  |  | 1 | 800 | 66.1095 | 0 | -6.7199 | 0.07752 | 0.24442 | 0.041888
632 | 0 |  |  | 1 | 800 | 66.1468 | 0 | -6.7199 | 0.077514 | 0.2444 | 0.041888
633 | 0 |  |  | 1 | 800 | 66.1842 | 0 | -6.7199 | 0.077507 | 0.24438 | 0.041888
634 | 0 |  |  | 1 | 800 | 66.2215 | 0 | -6.7199 | 0.077501 | 0.24436 | 0.041888
635 | 1 |  |  | 1 | 800 | 66.2588 | 0 | -6.7199 | 0.077495 | 0.24434 | 0.23701
636 | 3 |  |  | 1 | 800 | 66.2961 | 0 | -6.7199 | 0.077489 | 0.24432 | 1.2144
637 | 7 |  |  | 1 | 833.7216 | 66.3381 | 0 | -6.7199 | 0.28076 | 0.88524 | 3.3045
638 | 10 |  |  | 1 | 1191.0308 | 66.3924 | 0 | -6.7199 | 0.34271 | 1.0806 | 3.7413
639 | 13 |  |  | 1 | 1548.3401 | 66.4575 | 0 | -6.7199 | 0.49415 | 1.558 | 5.8542
640 | 16 |  |  | 2 | 1093.6077 | 66.5067 | 0 | -6.7199 | 0.2633 | 0.83019 | 2.406
641 | 15 |  |  | 2 | 924.1771 | 66.5473 | 0 | -6.7199 | 0.15577 | 0.49115 | 0.70012
642 | 17 |  |  | 2 | 1047.4008 | 66.5931 | 0 | -6.7199 | 0.4439 | 1.3996 | 6.0022
643 | 20 |  |  | 2 | 1232.2362 | 66.675 | 0 | -6.7199 | 0.63475 | 2.0014 | 9.322
644 | 24 |  |  | 2 | 1478.6834 | 66.7387 | 0 | -6.7199 | 0.61631 | 1.9432 | 8.4724
645 | 26 |  |  | 2 | 1601.907 | 66.8024 | 0 | -6.7199 | 0.7187 | 2.2661 | 10.1951
646 | 30 |  |  | 2 | 1848.3543 | 66.8687 | 0 | -6.7199 | 0.78178 | 2.4649 | 10.7532
647 | 31 |  |  | 2 | 1909.9661 | 66.9349 | 0 | -6.7199 | 0.49988 | 1.5761 | 4.8082
648 | 32 |  |  | 2 | 1971.5779 | 67.013 | 0 | -6.7199 | 0.39082 | 1.2323 | 2.3109
649 | 31 |  |  | 2 | 1909.9661 | 67.0792 | 0 | -6.7199 | 0.24696 | 0.77865 | -0.46499
650 | 31 |  |  | 2 | 1909.9661 | 67.1455 | 0 | -6.7199 | 0.40753 | 1.2849 | 2.8979
651 | 31 |  |  | 2 | 1909.9661 | 67.2117 | 0 | -6.7199 | 0.36551 | 1.1524 | 2.0234
652 | 31 |  |  | 2 | 1909.9661 | 67.278 | 0 | -6.7199 | 0.37669 | 1.1877 | 2.2575
653 | 31 |  |  | 2 | 1909.9661 | 67.3443 | 0 | -6.7199 | 0.37369 | 1.1782 | 2.1956
654 | 31 |  |  | 2 | 1909.9661 | 67.4105 | 0 | -6.7199 | 0.37428 | 1.1801 | 2.2089
655 | 31 |  |  | 2 | 1909.9661 | 67.4768 | 0 | -6.7199 | 0.37466 | 1.1813 | 2.2177
656 | 31 |  |  | 2 | 1909.9661 | 67.543 | 0 | -6.7199 | 0.37231 | 1.1739 | 2.1693
657 | 31 |  |  | 2 | 1909.9661 | 67.6093 | 0 | -6.7199 | 0.38112 | 1.2017 | 2.3539
658 | 31 |  |  | 2 | 1909.9661 | 67.6756 | 0 | -6.7199 | 0.34802 | 1.0973 | 1.6639
659 | 31 |  |  | 2 | 1909.9661 | 67.7418 | 0 | -6.7199 | 0.47198 | 1.4882 | 4.2419
660 | 32 |  |  | 2 | 1971.5779 | 67.8198 | 0 | -6.7199 | 0.49151 | 1.5497 | 4.414
661 | 32 |  |  | 2 | 1971.5779 | 67.8979 | 0 | -6.7199 | 0.36358 | 1.1464 | 1.7529
662 | 32 |  |  | 2 | 1971.5779 | 67.9759 | 0 | -6.7199 | 0.39764 | 1.2537 | 2.4654
663 | 32 |  |  | 2 | 1971.5779 | 68.054 | 0 | -6.7199 | 0.38841 | 1.2246 | 2.2738
664 | 32 |  |  | 2 | 1971.5779 | 68.132 | 0 | -6.7199 | 0.39094 | 1.2326 | 2.3277
665 | 32 |  |  | 2 | 1971.5779 | 68.21 | 0 | -6.7199 | 0.38975 | 1.2289 | 2.3038
666 | 32 |  |  | 2 | 1971.5779 | 68.2881 | 0 | -6.7199 | 0.39169 | 1.235 | 2.3454
667 | 32 |  |  | 2 | 1971.5779 | 68.3661 | 0 | -6.7199 | 0.38482 | 1.2133 | 2.203
668 | 32 |  |  | 2 | 1971.5779 | 68.4441 | 0 | -6.7199 | 0.41009 | 1.293 | 2.731
669 | 32 |  |  | 2 | 1971.5779 | 68.5222 | 0 | -6.7199 | 0.31601 | 0.99639 | 0.76386
670 | 31 |  |  | 2 | 1909.9661 | 68.5884 | 0 | -6.7199 | 0.18322 | 0.5777 | -1.7938
671 | 30 |  |  | 2 | 1848.3543 | 68.6547 | 0 | -6.7199 | 0.27756 | 0.87516 | 0.43257
672 | 29 |  |  | 2 | 1786.7425 | 68.7217 | 0 | -6.7199 | 0 | 0 | -5.3536
673 | 25 |  |  | 2 | 1540.2952 | 68.7845 | 0 | -6.7199 | 0 | 0 | -4.4747
674 | 22 |  |  | 2 | 1355.4598 | 68.8612 | 0 | -6.7199 | 0 | 0 | -2.8116
675 | 20 |  |  | 2 | 1232.2362 | 68.9422 | 0 | -6.7199 | 0 | 0 | -3.4627
676 | 16 |  |  | 2 | 985.7889 | 68.9905 | 0 | -6.7199 | 0 | 0 | -2.7103
677 | 14 |  |  | 2 | 862.5653 | 69.0302 | 0 | -6.7199 | 0 | 0 | -2.3199
678 | 11 |  |  | 2 | 800 | 69.0653 | 0 | -6.7199 | 0.07703 | 0.24287 | -2.1699
679 | 8 |  |  | 2 | 800 | 69.1003 | 0 | -6.7199 | 0.077024 | 0.24286 | -2.1699
680 | 4 |  |  | 2 | 800 | 69.1328 | 0 | -6.7199 | 0.077019 | 0.24284 | -0.6778
681 | 3 |  |  | 2 | 800 | 69.1652 | 0 | -6.7199 | 0.077013 | 0.24282 | -0.40701
682 | 0 |  |  | 0 | 800 | 69.1976 | 0 | -6.7199 | 0.077008 | 0.24281 | 0.041888
683 | 0 |  |  | 0 | 800 | 69.23 | 0 | -6.7199 | 0.077003 | 0.24279 | 0.041888
684 | 0 |  |  | 0 | 800 | 69.2624 | 0 | -6.7199 | 0.076997 | 0.24277 | 0.041888
685 | 0 |  |  | 0 | 800 | 69.2948 | 0 | -6.7199 | 0.076992 | 0.24276 | 0.041888
686 | 0 |  |  | 0 | 800 | 69.3272 | 0 | -6.7199 | 0.076987 | 0.24274 | 0.041888
687 | 0 |  |  | 0 | 800 | 69.3596 | 0 | -6.7199 | 0.076981 | 0.24272 | 0.041888
688 | 0 |  |  | 0 | 800 | 69.3921 | 0 | -6.7199 | 0.076976 | 0.24271 | 0.041888
689 | 0 |  |  | 0 | 800 | 69.4245 | 0 | -6.7199 | 0.076971 | 0.24269 | 0.041888
690 | 0 |  |  | 0 | 800 | 69.4569 | 0 | -6.7199 | 0.076965 | 0.24267 | 0.041888
691 | 0 |  |  | 0 | 800 | 69.4893 | 0 | -6.7199 | 0.07696 | 0.24266 | 0.041888
692 | 0 |  |  | 0 | 800 | 69.5217 | 0 | -6.7199 | 0.076955 | 0.24264 | 0.041888
693 | 0 |  |  | 0 | 800 | 69.5541 | 0 | -6.7199 | 0.076949 | 0.24262 | 0.041888
694 | 0 |  |  | 0 | 800 | 69.5865 | 0 | -6.7199 | 0.076944 | 0.2426 | 0.041888
695 | 0 |  |  | 0 | 800 | 69.6189 | 0 | -6.7199 | 0.076939 | 0.24259 | 0.041888
696 | 0 |  |  | 0 | 800 | 69.6513 | 0 | -6.7199 | 0.076933 | 0.24257 | 0.041888
697 | 0 |  |  | 0 | 800 | 69.6838 | 0 | -6.7199 | 0.076928 | 0.24255 | 0.041888
698 | 0 |  |  | 1 | 800 | 69.7131 | 0 | -6.7199 | 0.076923 | 0.24254 | 0.041888
699 | 0 |  |  | 1 | 800 | 69.7424 | 0 | -6.7199 | 0.076919 | 0.24252 | 0.041888
700 | 0 |  |  | 1 | 800 | 69.7717 | 0 | -6.7199 | 0.076914 | 0.24251 | 0.041888
701 | 0 |  |  | 1 | 800 | 69.801 | 0 | -6.7199 | 0.076909 | 0.24249 | 0.041888
702 | 0 |  |  | 1 | 800 | 69.8303 | 0 | -6.7199 | 0.076904 | 0.24248 | 0.041888
703 | 1 |  |  | 1 | 800 | 69.8596 | 0 | -6.7199 | 0.076899 | 0.24246 | 0.24682
704 | 3 |  |  | 1 | 800 | 69.889 | 0 | -6.7199 | 0.076894 | 0.24245 | 1.1032
705 | 7 |  |  | 1 | 833.7216 | 69.9229 | 0 | -6.7199 | 0.3405 | 1.0736 | 4.4395
706 | 12 |  |  | 1 | 1429.237 | 69.9816 | 0 | -6.7199 | 0.47505 | 1.4978 | 5.8185
707 | 14 |  |  | 1 | 1667.4432 | 70.0387 | 0 | -6.7199 | 0.36945 | 1.1649 | 2.989
708 | 15 |  |  | 2 | 957.0595 | 70.0772 | 0 | -6.7199 | 0.20323 | 0.64078 | 1.5693
709 | 15 |  |  | 2 | 924.1771 | 70.1156 | 0 | -6.7199 | 0.24065 | 0.75876 | 2.3711
710 | 17 |  |  | 2 | 1047.4008 | 70.1594 | 0 | -6.7199 | 0.35955 | 1.1337 | 4.4081
711 | 18 |  |  | 2 | 1109.0126 | 70.2123 | 0 | -6.7199 | 0.22657 | 0.71437 | 1.6639
712 | 19 |  |  | 2 | 1170.6244 | 70.262 | 0 | -6.7199 | 0.49249 | 1.5528 | 6.7312
713 | 23 |  |  | 2 | 1417.0716 | 70.3319 | 0 | -6.7199 | 0.67117 | 2.1162 | 9.7136
714 | 25 |  |  | 2 | 1540.2952 | 70.4059 | 0 | -6.7199 | 0.46998 | 1.4819 | 5.4261
715 | 27 |  |  | 2 | 1663.5188 | 70.4816 | 0 | -6.7199 | 0.69294 | 2.1849 | 9.5599
716 | 30 |  |  | 2 | 1848.3543 | 70.5598 | 0 | -6.7199 | 0.74334 | 2.3437 | 10.0245
717 | 32 |  |  | 2 | 1971.5779 | 70.6498 | 0 | -6.7199 | 0.7305 | 2.3033 | 9.347
718 | 34 |  |  | 2 | 2094.8015 | 70.75 | 0 | -6.7199 | 0.6107 | 1.9256 | 6.4254
719 | 34 |  |  | 3 | 1281.8945 | 70.8425 | 0 | -6.7199 | 0.2748 | 0.86646 | 2.1906
720 | 34 |  |  | 3 | 1310.9188 | 70.9351 | 0 | -6.7199 | 0.22471 | 0.7085 | 1.0982
721 | 34 |  |  | 3 | 1310.9188 | 71.0276 | 0 | -6.7199 | 0.57452 | 1.8115 | 8.0532
722 | 37 |  |  | 3 | 1426.5881 | 71.1049 | 0 | -6.7199 | 0.88766 | 2.7988 | 13.8606
723 | 39 |  |  | 3 | 1503.701 | 71.1805 | 0 | -6.7199 | 0.69828 | 2.2017 | 10.0659
724 | 41 |  |  | 3 | 1580.8138 | 71.2562 | 0 | -6.7199 | 0.80525 | 2.539 | 11.9879
725 | 43 |  |  | 3 | 1657.9267 | 71.3319 | 0 | -6.7199 | 0.83365 | 2.6285 | 12.3652
726 | 45 |  |  | 3 | 1735.0396 | 71.4071 | 0 | -6.7199 | 0.87673 | 2.7643 | 13.0189
727 | 47 |  |  | 3 | 1812.1524 | 71.4863 | 0 | -6.7199 | 0.95303 | 3.0049 | 14.3144
728 | 49 |  |  | 3 | 1889.2653 | 71.5645 | 0 | -6.7199 | 0.88428 | 2.7881 | 12.7273
729 | 50 |  |  | 3 | 1927.8217 | 71.6495 | 0 | -6.7199 | 0.58276 | 1.8374 | 6.505
730 | 50 |  |  | 3 | 1927.8217 | 71.7346 | 0 | -6.7199 | 0.46628 | 1.4702 | 4.1063
731 | 50 |  |  | 3 | 1927.8217 | 71.8197 | 0 | -6.7199 | 0.4973 | 1.568 | 4.7488
732 | 50 |  |  | 3 | 1927.8217 | 71.9047 | 0 | -6.7199 | 0.48891 | 1.5415 | 4.5764
733 | 50 |  |  | 3 | 1927.8217 | 71.9898 | 0 | -6.7199 | 0.49113 | 1.5485 | 4.6233
734 | 50 |  |  | 3 | 1927.8217 | 72.0717 | 0 | -6.7199 | 0.49034 | 1.5461 | 4.6081
735 | 50 |  |  | 3 | 1927.8217 | 72.1536 | 0 | -6.7199 | 0.49097 | 1.548 | 4.622
736 | 50 |  |  | 3 | 1927.8217 | 72.2355 | 0 | -6.7199 | 0.48896 | 1.5417 | 4.5816
737 | 50 |  |  | 3 | 1927.8217 | 72.3174 | 0 | -6.7199 | 0.49606 | 1.5641 | 4.7292
738 | 50 |  |  | 3 | 1927.8217 | 72.3994 | 0 | -6.7199 | 0.4694 | 1.48 | 4.179
739 | 50 |  |  | 3 | 1927.8217 | 72.4813 | 0 | -6.7199 | 0.56897 | 1.794 | 6.2323
740 | 50 |  |  | 3 | 1927.8217 | 72.5632 | 0 | -6.7199 | 0.20418 | 0.64377 | -1.3716
741 | 48 |  |  | 3 | 1850.7089 | 72.6382 | 0 | -6.7199 | 0 | 0 | -3.6291
742 | 47 |  |  | 3 | 1812.1524 | 72.7142 | 0 | -6.7199 | 0.15151 | 0.4777 | -2.0434
743 | 45 |  |  | 3 | 1735.0396 | 72.7863 | 0 | -6.7199 | 0 | 0 | -5.1636
744 | 43 |  |  | 3 | 1657.9267 | 72.8589 | 0 | -6.7199 | 0 | 0 | -4.5975
745 | 41 |  |  | 3 | 1580.8138 | 72.9314 | 0 | -6.7199 | 0 | 0 | -4.6147
746 | 39 |  |  | 3 | 1503.701 | 73.0039 | 0 | -6.7199 | 0.12746 | 0.40189 | -1.474
747 | 38 |  |  | 3 | 1465.1445 | 73.0764 | 0 | -6.7199 | 0 | 0 | -4.2196
748 | 35 |  |  | 3 | 1349.4752 | 73.1628 | 0 | -6.7199 | 0 | 0 | -3.8131
749 | 35 |  |  | 3 | 1349.4752 | 73.2492 | 0 | -6.7199 | 0.38431 | 1.2117 | 4.2324
750 | 35 |  |  | 3 | 1349.4752 | 73.3276 | 0 | -6.7199 | 0.27418 | 0.8645 | 2.0145
751 | 35 |  |  | 3 | 1349.4752 | 73.4061 | 0 | -6.7199 | 0.30375 | 0.95773 | 2.6139
752 | 35 |  |  | 3 | 1349.4752 | 73.4846 | 0 | -6.7199 | 0.29485 | 0.92965 | 2.4344
753 | 35 |  |  | 3 | 1349.4752 | 73.5631 | 0 | -6.7199 | 0.30068 | 0.94804 | 2.5529
754 | 35 |  |  | 3 | 1349.4752 | 73.6571 | 0 | -6.7199 | 0.28607 | 0.90198 | 2.258
755 | 35 |  |  | 3 | 1349.4752 | 73.7511 | 0 | -6.7199 | 0.33859 | 1.0676 | 3.319
756 | 35 |  |  | 3 | 1349.4752 | 73.8451 | 0 | -6.7199 | 0.1455 | 0.45875 | -0.61304
757 | 34 |  |  | 3 | 1310.9188 | 73.9421 | 0 | -6.7199 | 0.32364 | 1.0204 | 3.1198
758 | 35 |  |  | 3 | 1349.4752 | 74.0361 | 0 | -6.7199 | 0.29886 | 0.9423 | 2.5198
759 | 34 |  |  | 3 | 1310.9188 | 74.1331 | 0 | -6.7199 | 0.2426 | 0.76493 | 1.4856
760 | 35 |  |  | 3 | 1349.4752 | 74.2271 | 0 | -6.7199 | 0.47784 | 1.5066 | 6.1
761 | 35 |  |  | 3 | 1349.4752 | 74.3211 | 0 | -6.7199 | 0.17513 | 0.5522 | 0.00040392
762 | 34 |  |  | 2 | 1912.7114 | 74.4259 | 0 | -6.7199 | 0.2325 | 0.73306 | -0.69186
763 | 33 |  |  | 2 | 2033.1897 | 74.5355 | 0 | -6.7199 | 0.21023 | 0.66286 | -1.6414
764 | 31 |  |  | 2 | 1909.9661 | 74.6181 | 0 | -6.7199 | 0 | 0 | -5.8196
765 | 27 |  |  | 2 | 1663.5188 | 74.6955 | 0 | -6.7199 | 0 | 0 | -4.9058
766 | 24 |  |  | 2 | 1478.6834 | 74.7728 | 0 | -6.7199 | 0 | 0 | -4.2652
767 | 21 |  |  | 2 | 1293.848 | 74.8632 | 0 | -6.7199 | 0 | 0 | -3.6583
768 | 17 |  |  | 2 | 1047.4008 | 74.9198 | 0 | -6.7199 | 0 | 0 | -2.8942
769 | 15 |  |  | 2 | 924.1771 | 74.971 | 0 | -6.7199 | 0 | 0 | -2.5288
770 | 10 |  |  | 2 | 800 | 75.0176 | 0 | -6.7199 | 0.076065 | 0.23983 | -2.1699
771 | 7 |  |  | 2 | 800 | 75.0642 | 0 | -6.7199 | 0.076057 | 0.23981 | -1.5377
772 | 4 |  |  | 2 | 800 | 75.1108 | 0 | -6.7199 | 0.07605 | 0.23979 | -0.77914
773 | 2 |  |  | 2 | 800 | 75.1574 | 0 | -6.7199 | 0.076042 | 0.23976 | -0.28641
774 | 0 |  |  | 0 | 800 | 75.204 | 0 | -6.7199 | 0.076035 | 0.23974 | 0.041888
775 | 0 |  |  | 0 | 800 | 75.2506 | 0 | -6.7199 | 0.076028 | 0.23971 | 0.041888
776 | 0 |  |  | 0 | 800 | 75.2972 | 0 | -6.7199 | 0.07602 | 0.23969 | 0.041888
777 | 0 |  |  | 0 | 800 | 75.3438 | 0 | -6.7199 | 0.076013 | 0.23967 | 0.041888
778 | 0 |  |  | 0 | 800 | 75.3904 | 0 | -6.7199 | 0.076005 | 0.23964 | 0.041888
779 | 0 |  |  | 0 | 800 | 75.4352 | 0 | -6.7199 | 0.075998 | 0.23962 | 0.041888
780 | 0 |  |  | 0 | 800 | 75.4801 | 0 | -6.7199 | 0.075991 | 0.2396 | 0.041888
781 | 0 |  |  | 1 | 800 | 75.5225 | 0 | -6.7199 | 0.075984 | 0.23958 | 0.041888
782 | 0 |  |  | 1 | 800 | 75.5649 | 0 | -6.7199 | 0.075977 | 0.23956 | 0.041888
783 | 0 |  |  | 1 | 800 | 75.6073 | 0 | -6.7199 | 0.075971 | 0.23954 | 0.041888
784 | 0 |  |  | 1 | 800 | 75.6497 | 0 | -6.7199 | 0.075964 | 0.23951 | 0.041888
785 | 0 |  |  | 1 | 800 | 75.6922 | 0 | -6.7199 | 0.075957 | 0.23949 | 0.041888
786 | 0 |  |  | 1 | 800 | 75.7346 | 0 | -6.7199 | 0.07595 | 0.23947 | 0.041888
787 | 0 |  |  | 1 | 800 | 75.777 | 0 | -6.7199 | 0.075944 | 0.23945 | 0.041888
788 | 0 |  |  | 1 | 800 | 75.8194 | 0 | -6.7199 | 0.075937 | 0.23943 | 0.041888
789 | 0 |  |  | 1 | 800 | 75.8618 | 0 | -6.7199 | 0.07593 | 0.23941 | 0.041888
790 | 0 |  |  | 1 | 800 | 75.9043 | 0 | -6.7199 | 0.075923 | 0.23939 | 0.041888
791 | 0 |  |  | 1 | 800 | 75.9467 | 0 | -6.7199 | 0.075917 | 0.23937 | 0.041888
792 | 0 |  |  | 1 | 800 | 75.9891 | 0 | -6.7199 | 0.07591 | 0.23934 | 0.041888
793 | 0 |  |  | 1 | 800 | 76.0315 | 0 | -6.7199 | 0.075903 | 0.23932 | 0.041888
794 | 0 |  |  | 1 | 800 | 76.0739 | 0 | -6.7199 | 0.075896 | 0.2393 | 0.041888
795 | 0 |  |  | 1 | 800 | 76.1164 | 0 | -6.7199 | 0.07589 | 0.23928 | 0.041888
796 | 0 |  |  | 1 | 800 | 76.1588 | 0 | -6.7199 | 0.075883 | 0.23926 | 0.041888
797 | 0 |  |  | 1 | 800 | 76.2012 | 0 | -6.7199 | 0.075876 | 0.23924 | 0.041888
798 | 0 |  |  | 1 | 800 | 76.2436 | 0 | -6.7199 | 0.07587 | 0.23922 | 0.041888
799 | 0 |  |  | 1 | 800 | 76.286 | 0 | -6.7199 | 0.075863 | 0.2392 | 0.041888
800 | 0 |  |  | 1 | 800 | 76.3285 | 0 | -6.7199 | 0.075856 | 0.23917 | 0.041888
801 | 0 |  |  | 1 | 800 | 76.3709 | 0 | -6.7199 | 0.075849 | 0.23915 | 0.041888
802 | 3 |  |  | 1 | 800 | 76.4133 | 0 | -6.7199 | 0.075843 | 0.23913 | 1.5395
803 | 7 |  |  | 1 | 833.7216 | 76.4603 | 0 | -6.7199 | 0.23196 | 0.73136 | 2.4254
804 | 9 |  |  | 1 | 1071.9277 | 76.5218 | 0 | -6.7199 | 0.332 | 1.0468 | 3.8608
805 | 13 |  |  | 1 | 1548.3401 | 76.592 | 0 | -6.7199 | 0.43268 | 1.3643 | 4.7049
806 | 14 |  |  | 2 | 957.3677 | 76.639 | 0 | -6.7199 | 0.22366 | 0.7052 | 2.0015
807 | 15 |  |  | 2 | 924.1771 | 76.6861 | 0 | -6.7199 | 0.24442 | 0.77066 | 2.4768
808 | 16 |  |  | 2 | 985.7889 | 76.7418 | 0 | -6.7199 | 0.28282 | 0.89173 | 3.0889
809 | 18 |  |  | 2 | 1109.0126 | 76.8032 | 0 | -6.7199 | 0.46235 | 1.4578 | 6.3062
810 | 21 |  |  | 2 | 1293.848 | 76.8894 | 0 | -6.7199 | 0.51472 | 1.6229 | 6.9659
811 | 23 |  |  | 2 | 1417.0716 | 76.9679 | 0 | -6.7199 | 0.47901 | 1.5103 | 5.9847
812 | 25 |  |  | 2 | 1540.2952 | 77.0381 | 0 | -6.7199 | 0.52019 | 1.6402 | 6.4963
813 | 27 |  |  | 2 | 1663.5188 | 77.1083 | 0 | -6.7199 | 0.67394 | 2.1249 | 9.2466
814 | 30 |  |  | 2 | 1848.3543 | 77.1811 | 0 | -6.7199 | 0.74474 | 2.3482 | 10.1282
815 | 32 |  |  | 2 | 1971.5779 | 77.2656 | 0 | -6.7199 | 0.7228 | 2.279 | 9.2728
816 | 34 |  |  | 2 | 2094.8015 | 77.3604 | 0 | -6.7199 | 0.61759 | 1.9473 | 6.6563
817 | 34 |  |  | 3 | 1246.0428 | 77.4475 | 0 | -6.7199 | 0.23209 | 0.73179 | 1.4709
818 | 34 |  |  | 3 | 1310.9188 | 77.5345 | 0 | -6.7199 | 0.35259 | 1.1117 | 3.7265
819 | 35 |  |  | 3 | 1349.4752 | 77.6186 | 0 | -6.7199 | 0.63028 | 1.9873 | 9.1098
820 | 37 |  |  | 3 | 1426.5881 | 77.6733 | 0 | -6.7199 | 0.56615 | 1.7851 | 7.6954
821 | 38 |  |  | 3 | 1465.1445 | 77.7233 | 0 | -6.7199 | 0.71881 | 2.2664 | 10.6045
822 | 41 |  |  | 3 | 1580.8138 | 77.7733 | 0 | -6.7199 | 0.96574 | 3.045 | 15.1541
823 | 43 |  |  | 3 | 1657.9267 | 77.8233 | 0 | -6.7199 | 0.78599 | 2.4782 | 11.4915
824 | 45 |  |  | 3 | 1735.0396 | 77.8728 | 0 | -6.7199 | 0.88288 | 2.7837 | 13.2073
825 | 47 |  |  | 3 | 1812.1524 | 77.9263 | 0 | -6.7199 | 0.95777 | 3.0199 | 14.4787
826 | 49 |  |  | 3 | 1889.2653 | 77.9789 | 0 | -6.7199 | 0.83676 | 2.6383 | 11.8539
827 | 50 |  |  | 4 | 1606.4363 | 78.0416 | 0 | -6.7199 | 0.76933 | 2.4257 | 11.2892
828 | 51 |  |  | 4 | 1449.3491 | 78.1084 | 0 | -6.7199 | 0.52165 | 1.6448 | 6.7645
829 | 51 |  |  | 4 | 1449.3491 | 78.1752 | 0 | -6.7199 | 0.52101 | 1.6427 | 6.7522
830 | 52 |  |  | 4 | 1477.7677 | 78.241 | 0 | -6.7199 | 0.71054 | 2.2403 | 10.422
831 | 53 |  |  | 4 | 1506.1864 | 78.312 | 0 | -6.7199 | 0.8506 | 2.6819 | 13.0816
832 | 55 |  |  | 4 | 1563.0236 | 78.3933 | 0 | -6.7199 | 1.0794 | 3.4032 | 17.3514
833 | 57 |  |  | 4 | 1619.8608 | 78.4745 | 0 | -6.7199 | 1.1429 | 3.6037 | 18.4681
834 | 59 |  |  | 4 | 1676.698 | 78.5557 | 0 | -6.7199 | 0.93236 | 2.9397 | 14.322
835 | 60 |  |  | 4 | 1705.1166 | 78.6365 | 0 | -6.7199 | 1.0298 | 3.247 | 16.1501
836 | 62 |  |  | 4 | 1761.9538 | 78.7173 | 0 | -6.7199 | 1.0341 | 3.2605 | 16.1057
837 | 63 |  |  | 4 | 1790.3725 | 78.8018 | 0 | -6.7199 | 1.1501 | 3.6264 | 18.2849
838 | 65 |  |  | 4 | 1847.2097 | 78.8856 | 0 | -6.7199 | 0.86606 | 2.7307 | 12.5767
839 | 65 |  |  | 4 | 1847.2097 | 78.9693 | 0 | -6.7199 | 1.0787 | 3.4012 | 16.7645
840 | 68 |  |  | 4 | 1932.4655 | 79.06 | 0 | -6.7199 | 1.7006 | 5.3618 | 28.3867
841 | 69 |  |  | 4 | 1960.8841 | 79.1555 | 0 | -6.7199 | 0.44789 | 1.4122 | 3.6911
842 | 68 |  |  | 5 | 1571.036 | 79.2491 | 0 | -6.7199 | 0.62784 | 1.9796 | 8.5878
843 | 69 |  |  | 5 | 1590.8208 | 79.3426 | 0 | -6.7199 | 0.86422 | 2.7249 | 13.1896
844 | 69 |  |  | 5 | 1590.8208 | 79.4362 | 0 | -6.7199 | 0.78207 | 2.4659 | 11.5878
845 | 70 |  |  | 5 | 1613.8762 | 79.5297 | 0 | -6.7199 | 0.90325 | 2.8479 | 13.901
846 | 70 |  |  | 5 | 1613.8762 | 79.6233 | 0 | -6.7199 | 0.58136 | 1.833 | 7.5511
847 | 70 |  |  | 5 | 1613.8762 | 79.7168 | 0 | -6.7199 | 0.66646 | 2.1014 | 9.2524
848 | 70 |  |  | 5 | 1613.8762 | 79.8104 | 0 | -6.7199 | 0.64353 | 2.0291 | 8.7966
849 | 70 |  |  | 5 | 1613.8762 | 79.9039 | 0 | -6.7199 | 0.64961 | 2.0482 | 8.9185
850 | 70 |  |  | 5 | 1613.8762 | 79.9975 | 0 | -6.7199 | 0.64796 | 2.043 | 8.8865
851 | 70 |  |  | 5 | 1613.8762 | 80.091 | 0 | -6.7199 | 0.64822 | 2.0438 | 8.8926
852 | 70 |  |  | 5 | 1613.8762 | 80.1846 | 0 | -6.7199 | 0.64856 | 2.0449 | 8.9004
853 | 70 |  |  | 5 | 1613.8762 | 80.2781 | 0 | -6.7199 | 0.64664 | 2.0389 | 8.863
854 | 70 |  |  | 5 | 1613.8762 | 80.3717 | 0 | -6.7199 | 0.65371 | 2.0612 | 9.0047
855 | 70 |  |  | 5 | 1613.8762 | 80.4652 | 0 | -6.7199 | 0.62712 | 1.9773 | 8.4752
856 | 70 |  |  | 5 | 1613.8762 | 80.5588 | 0 | -6.7199 | 0.72654 | 2.2908 | 10.4514
857 | 70 |  |  | 5 | 1613.8762 | 80.6523 | 0 | -6.7199 | 0.36052 | 1.1367 | 3.0763
858 | 69 |  |  | 5 | 1590.8208 | 80.7459 | 0 | -6.7199 | 0.63138 | 1.9907 | 8.6221
859 | 70 |  |  | 5 | 1613.8762 | 80.8394 | 0 | -6.7199 | 0.94322 | 2.974 | 14.6864
860 | 70 |  |  | 5 | 1613.8762 | 80.933 | 0 | -6.7199 | 0.57405 | 1.81 | 7.4164
861 | 70 |  |  | 5 | 1613.8762 | 81.0265 | 0 | -6.7199 | 0.6534 | 2.0602 | 9.0046
862 | 70 |  |  | 5 | 1613.8762 | 81.1201 | 0 | -6.7199 | 0.69951 | 2.2055 | 9.9215
863 | 70 |  |  | 5 | 1613.8762 | 81.2136 | 0 | -6.7199 | 0.43797 | 1.3809 | 4.6659
864 | 69 |  |  | 5 | 1590.8208 | 81.3072 | 0 | -6.7199 | 0.34709 | 1.0944 | 2.8764
865 | 69 |  |  | 5 | 1590.8208 | 81.4008 | 0 | -6.7199 | 0.92325 | 2.911 | 14.3509
866 | 70 |  |  | 5 | 1613.8762 | 81.4943 | 0 | -6.7199 | 0.86364 | 2.7231 | 13.1495
867 | 70 |  |  | 5 | 1613.8762 | 81.5813 | 0 | -6.7199 | 0.59048 | 1.8618 | 7.7521
868 | 70 |  |  | 5 | 1613.8762 | 81.6637 | 0 | -6.7199 | 0.66284 | 2.0899 | 9.1982
869 | 70 |  |  | 5 | 1613.8762 | 81.7461 | 0 | -6.7199 | 0.64335 | 2.0285 | 8.8107
870 | 70 |  |  | 5 | 1613.8762 | 81.8266 | 0 | -6.7199 | 0.64851 | 2.0447 | 8.9144
871 | 70 |  |  | 5 | 1613.8762 | 81.9004 | 0 | -6.7199 | 0.6471 | 2.0403 | 8.8871
872 | 70 |  |  | 5 | 1613.8762 | 81.9743 | 0 | -6.7199 | 0.64735 | 2.0411 | 8.8926
873 | 70 |  |  | 5 | 1613.8762 | 82.0482 | 0 | -6.7199 | 0.64758 | 2.0418 | 8.8978
874 | 70 |  |  | 5 | 1613.8762 | 82.1221 | 0 | -6.7199 | 0.64621 | 2.0375 | 8.8713
875 | 70 |  |  | 5 | 1613.8762 | 82.1959 | 0 | -6.7199 | 0.65124 | 2.0534 | 8.9722
876 | 70 |  |  | 5 | 1613.8762 | 82.2698 | 0 | -6.7199 | 0.63229 | 1.9936 | 8.5949
877 | 70 |  |  | 5 | 1613.8762 | 82.3422 | 0 | -6.7199 | 0.70306 | 2.2168 | 10.0032
878 | 70 |  |  | 5 | 1613.8762 | 82.4027 | 0 | -6.7199 | 0.44145 | 1.3919 | 4.7476
879 | 69 |  |  | 5 | 1590.8208 | 82.4632 | 0 | -6.7199 | 0.32694 | 1.0309 | 2.4726
880 | 69 |  |  | 5 | 1590.8208 | 82.5237 | 0 | -6.7199 | 1.0026 | 3.1611 | 15.8843
881 | 70 |  |  | 5 | 1613.8762 | 82.5842 | 0 | -6.7199 | 0.56922 | 1.7948 | 7.3346
882 | 69 |  |  | 5 | 1590.8208 | 82.6447 | 0 | -6.7199 | 0.57388 | 1.8094 | 7.49
883 | 70 |  |  | 5 | 1613.8762 | 82.7052 | 0 | -6.7199 | 0.9596 | 3.0256 | 15.0193
884 | 70 |  |  | 5 | 1613.8762 | 82.7657 | 0 | -6.7199 | 0.564 | 1.7783 | 7.2312
885 | 70 |  |  | 5 | 1613.8762 | 82.8261 | 0 | -6.7199 | 0.67297 | 2.1219 | 9.4103
886 | 70 |  |  | 5 | 1613.8762 | 82.8866 | 0 | -6.7199 | 0.62633 | 1.9748 | 8.4816
887 | 70 |  |  | 5 | 1613.8762 | 82.9471 | 0 | -6.7199 | 0.7035 | 2.2181 | 10.0174
888 | 70 |  |  | 5 | 1613.8762 | 83.0076 | 0 | -6.7199 | 0.44389 | 1.3996 | 4.803
889 | 69 |  |  | 5 | 1590.8208 | 83.0681 | 0 | -6.7199 | 0.31536 | 0.99431 | 2.2394
890 | 69 |  |  | 5 | 1590.8208 | 83.1286 | 0 | -6.7199 | 1.0483 | 3.3052 | 16.7616
891 | 70 |  |  | 5 | 1613.8762 | 83.1891 | 0 | -6.7199 | 0.40499 | 1.2769 | 4.0108
892 | 68 |  |  | 5 | 1567.7655 | 83.2496 | 0 | -6.7199 | 0.12842 | 0.40492 | -1.5723
893 | 67 |  |  | 5 | 1544.7101 | 83.3101 | 0 | -6.7199 | 0 | 0 | -4.4899
894 | 63 |  |  | 5 | 1452.4886 | 83.3706 | 0 | -6.7199 | 0 | 0 | -4.1772
895 | 61 |  |  | 5 | 1406.3778 | 83.4393 | 0 | -6.7199 | 0 | 0 | -4.024
896 | 58 |  |  | 4 | 1043.8139 | 83.4998 | 0 | -6.7199 | 0 | 0 | -2.8835
897 | 55 |  |  | 4 | 1563.0236 | 83.5603 | 0 | -6.7199 | 0 | 0 | -4.553
898 | 53 |  |  | 4 | 1506.1864 | 83.6207 | 0 | -6.7199 | 0 | 0 | -4.3582
899 | 51 |  |  | 4 | 1449.3491 | 83.6822 | 0 | -6.7199 | 0 | 0 | -3.8065
900 | 50 |  |  | 4 | 1420.9305 | 83.7509 | 0 | -6.7199 | 0.31147 | 0.98206 | 2.6566
901 | 50 |  |  | 4 | 1420.9305 | 83.8196 | 0 | -6.7199 | 0.42749 | 1.3479 | 4.9997
902 | 50 |  |  | 4 | 1420.9305 | 83.8883 | 0 | -6.7199 | 0.39613 | 1.249 | 4.3702
903 | 50 |  |  | 4 | 1420.9305 | 83.9571 | 0 | -6.7199 | 0.40476 | 1.2762 | 4.5443
904 | 50 |  |  | 4 | 1420.9305 | 84.0258 | 0 | -6.7199 | 0.4014 | 1.2656 | 4.4774
905 | 50 |  |  | 4 | 1420.9305 | 84.0945 | 0 | -6.7199 | 0.40603 | 1.2802 | 4.5709
906 | 50 |  |  | 4 | 1420.9305 | 84.1632 | 0 | -6.7199 | 0.39073 | 1.232 | 4.2637
907 | 50 |  |  | 4 | 1420.9305 | 84.2319 | 0 | -6.7199 | 0.44727 | 1.4102 | 5.399
908 | 50 |  |  | 4 | 1420.9305 | 84.3007 | 0 | -6.7199 | 0.23824 | 0.75116 | 1.1656
909 | 49 |  |  | 4 | 1392.5119 | 84.3717 | 0 | -6.7199 | 0.24355 | 0.76791 | 1.3554
910 | 49 |  |  | 4 | 1392.5119 | 84.4427 | 0 | -6.7199 | 0.39058 | 1.2315 | 4.3351
911 | 49 |  |  | 4 | 1392.5119 | 84.5138 | 0 | -6.7199 | 0.54028 | 1.7035 | 7.3143
912 | 50 |  |  | 4 | 1420.9305 | 84.5792 | 0 | -6.7199 | 0.57047 | 1.7987 | 7.8478
913 | 50 |  |  | 4 | 1420.9305 | 84.6446 | 0 | -6.7199 | 0.35734 | 1.1267 | 3.5937
914 | 50 |  |  | 4 | 1420.9305 | 84.71 | 0 | -6.7199 | 0.41731 | 1.3158 | 4.8022
915 | 50 |  |  | 4 | 1420.9305 | 84.7754 | 0 | -6.7199 | 0.3884 | 1.2246 | 4.2215
916 | 50 |  |  | 4 | 1420.9305 | 84.8408 | 0 | -6.7199 | 0.44388 | 1.3996 | 5.336
917 | 50 |  |  | 4 | 1420.9305 | 84.9062 | 0 | -6.7199 | 0.25234 | 0.79561 | 1.4592
918 | 49 |  |  | 4 | 1392.5119 | 84.9772 | 0 | -6.7199 | 0.19156 | 0.60398 | 0.29373
919 | 49 |  |  | 4 | 1392.5119 | 85.0599 | 0 | -6.7199 | 0.59562 | 1.878 | 8.4057
920 | 50 |  |  | 4 | 1420.9305 | 85.146 | 0 | -6.7199 | 0.55492 | 1.7497 | 7.5454
921 | 50 |  |  | 4 | 1420.9305 | 85.2322 | 0 | -6.7199 | 0.36184 | 1.1409 | 3.6892
922 | 50 |  |  | 4 | 1420.9305 | 85.3183 | -1.8864 | -4.8335 | 0.41505 | 1.3087 | 4.7617
923 | 50 |  |  | 4 | 1420.9305 | 85.4044 | -8.8792 | 2.1592 | 0.40851 | 1.288 | 4.6309
924 | 50 |  |  | 4 | 1420.9305 | 85.4906 | -8.8792 | 2.1592 | 0.41217 | 1.2996 | 4.7051
925 | 50 |  |  | 4 | 1420.9305 | 85.5767 | -8.7625 | 2.0426 | 0.41103 | 1.296 | 4.6828
926 | 50 |  |  | 4 | 1420.9305 | 85.6628 | -2.0223 | -4.6976 | 0.40424 | 1.2746 | 4.5472
927 | 50 |  |  | 4 | 1420.9305 | 85.749 | -8.6889 | 1.9689 | 0.41109 | 1.2962 | 4.6855
928 | 50 |  |  | 4 | 1420.9305 | 85.8333 | -8.8792 | 2.1592 | 0.41118 | 1.2965 | 4.6879
929 | 50 |  |  | 4 | 1420.9305 | 85.9175 | -8.6889 | 1.9689 | 0.41131 | 1.2969 | 4.6911
930 | 50 |  |  | 4 | 1420.9305 | 85.9966 | -1.8864 | -4.8335 | 0.40286 | 1.2702 | 4.5218
931 | 50 |  |  | 4 | 1420.9305 | 86.0758 | -2.0223 | -4.6976 | 0.40801 | 1.2864 | 4.626
932 | 50 |  |  | 4 | 1420.9305 | 86.1549 | -8.8792 | 2.1592 | 0.39629 | 1.2495 | 4.391
933 | 50 |  |  | 4 | 1420.9305 | 86.234 | -8.7828 | 2.0629 | 0.4666 | 1.4712 | 5.8006
934 | 50 |  |  | 4 | 1420.9305 | 86.3131 | -10.2757 | 3.5558 | 0.2082 | 0.65646 | 0.56407
935 | 49 |  |  | 4 | 1392.5119 | 86.3978 | -8.6889 | 1.9689 | 0.39908 | 1.2583 | 4.5206
936 | 50 |  |  | 4 | 1420.9305 | 86.4769 | -1.648 | -5.0719 | 0.61185 | 1.9292 | 8.6756
937 | 50 |  |  | 4 | 1420.9305 | 86.556 | -2.0223 | -4.6976 | 0.35179 | 1.1092 | 3.4961
938 | 50 |  |  | 4 | 1420.9305 | 86.6351 | -8.8792 | 2.1592 | 0.41406 | 1.3055 | 4.752
939 | 50 |  |  | 4 | 1420.9305 | 86.7142 | -8.8792 | 2.1592 | 0.45078 | 1.4213 | 5.4884
940 | 50 |  |  | 4 | 1420.9305 | 86.7933 | -9.4348 | 2.7148 | 0.2508 | 0.79079 | 1.4423
941 | 49 |  |  | 4 | 1392.5119 | 86.8781 | -9.2445 | 2.5245 | 0.24132 | 0.76089 | 1.3287
942 | 49 |  |  | 4 | 1392.5119 | 86.9628 | -1.8864 | -4.8335 | 0.43151 | 1.3605 | 5.1739
943 | 49 |  |  | 4 | 1392.5119 | 87.0475 | -2.0223 | -4.6976 | 0.39166 | 1.2349 | 4.3763
944 | 49 |  |  | 4 | 1392.5119 | 87.1323 | -8.8792 | 2.1592 | 0.35908 | 1.1322 | 3.7216
945 | 49 |  |  | 4 | 1392.5119 | 87.217 | -8.1905 | 1.4706 | 0.55884 | 1.762 | 7.7
946 | 50 |  |  | 4 | 1420.9305 | 87.2961 | -8.1447 | 1.4248 | 0.57485 | 1.8125 | 7.9549
947 | 50 |  |  | 4 | 1420.9305 | 87.3752 | -8.8792 | 2.1592 | 0.36702 | 1.1572 | 3.8102
948 | 50 |  |  | 4 | 1420.9305 | 87.4543 | -8.6889 | 1.9689 | 0.42216 | 1.3311 | 4.9207
949 | 50 |  |  | 4 | 1420.9305 | 87.5334 | -1.8864 | -4.8335 | 0.40019 | 1.2618 | 4.4799
950 | 50 |  |  | 4 | 1420.9305 | 87.6125 | -8.6889 | 1.9689 | 0.41121 | 1.2965 | 4.7021
951 | 50 |  |  | 4 | 1420.9305 | 87.6916 | -8.6889 | 1.9689 | 0.41011 | 1.2931 | 4.6806
952 | 50 |  |  | 4 | 1420.9305 | 87.7424 | -2.0223 | -4.6976 | 0.40345 | 1.2721 | 4.5471
953 | 50 |  |  | 4 | 1420.9305 | 87.7942 | -8.6889 | 1.9689 | 0.41028 | 1.2936 | 4.6848
954 | 50 |  |  | 4 | 1420.9305 | 87.846 | -8.8792 | 2.1592 | 0.41048 | 1.2942 | 4.6892
955 | 50 |  |  | 4 | 1420.9305 | 87.8979 | -8.6889 | 1.9689 | 0.41025 | 1.2935 | 4.6851
956 | 50 |  |  | 4 | 1420.9305 | 87.9497 | -1.8864 | -4.8335 | 0.40316 | 1.2712 | 4.543
957 | 50 |  |  | 4 | 1420.9305 | 88.0016 | -2.0223 | -4.6976 | 0.40328 | 1.2716 | 4.5458
958 | 50 |  |  | 4 | 1420.9305 | 88.033 | -8.8792 | 2.1592 | 0.4104 | 1.294 | 4.6891
959 | 50 |  |  | 4 | 1420.9305 | 88.0645 | -8.8792 | 2.1592 | 0.41038 | 1.2939 | 4.6889
960 | 50 |  |  | 4 | 1420.9305 | 88.096 | -8.8792 | 2.1592 | 0.41039 | 1.294 | 4.6894
961 | 50 |  |  | 4 | 1420.9305 | 88.1275 | -8.6889 | 1.9689 | 0.4101 | 1.293 | 4.6837
962 | 50 |  |  | 4 | 1420.9305 | 88.1589 | -1.9359 | -4.784 | 0.40339 | 1.2719 | 4.5491
963 | 50 |  |  | 4 | 1420.9305 | 88.1904 | -8.6889 | 1.9689 | 0.40919 | 1.2902 | 4.6658
964 | 50 |  |  | 4 | 1420.9305 | 88.2219 | -8.7625 | 2.0426 | 0.41377 | 1.3046 | 4.7581
965 | 50 |  |  | 4 | 1420.9305 | 88.2551 | -7.6644 | 0.94451 | 0.39576 | 1.2478 | 4.3964
966 | 50 |  |  | 4 | 1420.9305 | 88.2883 | -1.79 | -4.9299 | 0.45266 | 1.4272 | 5.5379
967 | 50 |  |  | 4 | 1420.9305 | 88.3214 | -11.7228 | 5.0029 | 0.23003 | 0.72527 | 1.028
968 | 49 |  |  | 4 | 1392.5119 | 88.3602 | -9.1493 | 2.4293 | 0.32007 | 1.0092 | 2.9423
969 | 50 |  |  | 4 | 1420.9305 | 88.3934 | -3.0571 | -3.6628 | 0.92728 | 2.9237 | 14.7546
970 | 52 |  |  | 4 | 1477.7677 | 88.4188 | -2.6376 | -4.0824 | 0.81885 | 2.5818 | 12.6042
971 | 53 |  |  | 4 | 1506.1864 | 88.4441 | -8.9439 | 2.224 | 0.81039 | 2.5552 | 12.3904
972 | 55 |  |  | 4 | 1563.0236 | 88.4695 | -9.9561 | 3.2361 | 1.1595 | 3.6558 | 18.9453
973 | 57 |  |  | 4 | 1619.8608 | 88.4949 | -2.7735 | -3.9464 | 0.88981 | 2.8056 | 13.7094
974 | 58 |  |  | 4 | 1648.2794 | 88.5202 | -2.7735 | -3.9464 | 0.91615 | 2.8886 | 14.1626
975 | 60 |  |  | 4 | 1705.1166 | 88.5452 | -11.8239 | 5.104 | 1.274 | 4.0169 | 20.9046
976 | 62 |  |  | 4 | 1761.9538 | 88.5701 | -9.271 | 2.551 | 1.0624 | 3.3497 | 16.7548
977 | 63 |  |  | 4 | 1790.3725 | 88.5988 | -1.6975 | -5.0224 | 0.81006 | 2.5541 | 11.7284
978 | 64 |  |  | 4 | 1818.7911 | 88.61 | -9.2977 | 2.5778 | 1.1803 | 3.7214 | 18.9039
979 | 66 |  |  | 4 | 1875.6283 | 88.6203 | -9.271 | 2.551 | 1.1451 | 3.6107 | 18.0888
980 | 67 |  |  | 4 | 1904.0469 | 88.6306 | -3.3481 | -3.3718 | 1.1515 | 3.6306 | 18.1375
981 | 69 |  |  | 4 | 1960.8841 | 88.6527 | -12.4205 | 5.7006 | 1.3549 | 4.2721 | 21.9184
982 | 70 |  |  | 5 | 1670.7568 | 88.6566 | -2.3477 | -4.3722 | 0.79394 | 2.5033 | 11.7198
983 | 70 |  |  | 5 | 1613.8762 | 88.6605 | -2.5088 | -4.2111 | 0.61611 | 1.9426 | 8.3292
984 | 70 |  |  | 5 | 1613.8762 | 88.6644 | -8.8889 | 2.169 | 0.66186 | 2.0869 | 9.2421
985 | 70 |  |  | 5 | 1613.8762 | 88.6682 | -9.0055 | 2.2856 | 0.65146 | 2.0541 | 9.035
986 | 70 |  |  | 5 | 1613.8762 | 88.6721 | -8.8152 | 2.0953 | 0.65408 | 2.0623 | 9.0872
987 | 70 |  |  | 5 | 1613.8762 | 88.676 | -2.5088 | -4.2111 | 0.64671 | 2.0391 | 8.9403
988 | 70 |  |  | 5 | 1613.8762 | 88.6799 | -2.6448 | -4.0752 | 0.64705 | 2.0401 | 8.9472
989 | 70 |  |  | 5 | 1613.8762 | 88.6837 | -9.0055 | 2.2856 | 0.65367 | 2.061 | 9.079
990 | 70 |  |  | 5 | 1613.8762 | 88.6876 | -9.0055 | 2.2856 | 0.65367 | 2.061 | 9.0791
991 | 70 |  |  | 5 | 1613.8762 | 88.6915 | -9.0055 | 2.2856 | 0.6537 | 2.0611 | 9.0798
992 | 70 |  |  | 5 | 1613.8762 | 88.6954 | -8.8152 | 2.0953 | 0.65336 | 2.06 | 9.0731
993 | 70 |  |  | 5 | 1613.8762 | 88.6992 | -2.5088 | -4.2111 | 0.64726 | 2.0408 | 8.9515
994 | 70 |  |  | 5 | 1613.8762 | 88.7031 | -2.5583 | -4.1616 | 0.64539 | 2.0349 | 8.9144
995 | 70 |  |  | 5 | 1613.8762 | 88.707 | -9.0055 | 2.2856 | 0.6593 | 2.0788 | 9.1914
996 | 70 |  |  | 5 | 1613.8762 | 88.7109 | -9.0055 | 2.2856 | 0.63264 | 1.9947 | 8.6601
997 | 70 |  |  | 5 | 1613.8762 | 88.7147 | -8.7278 | 2.0078 | 0.73221 | 2.3087 | 10.6373
998 | 70 |  |  | 5 | 1613.8762 | 88.7186 | -2.8321 | -3.8878 | 0.35879 | 1.1313 | 3.1137
999 | 69 |  |  | 5 | 1590.8208 | 88.7225 | -8.8152 | 2.0953 | 0.64066 | 2.02 | 8.8778
1000 | 70 |  |  | 5 | 1613.8762 | 88.7264 | -7.9544 | 1.2345 | 0.93366 | 2.9438 | 14.573
1001 | 70 |  |  | 5 | 1613.8762 | 88.7303 | -7.7908 | 1.0709 | 0.63034 | 1.9875 | 8.6142
1002 | 70 |  |  | 5 | 1613.8762 | 88.7341 | -1.8864 | -4.8335 | 0.45955 | 1.4489 | 5.173
1003 | 69 |  |  | 5 | 1590.8208 | 88.738 | -9.5126 | 2.7926 | 0.33383 | 1.0526 | 2.6697
1004 | 69 |  |  | 5 | 1590.8208 | 88.7419 | -8.2815 | 1.5615 | 0.98868 | 3.1173 | 15.6739
1005 | 70 |  |  | 5 | 1613.8762 | 88.7466 | -2.6448 | -4.0752 | 0.64656 | 2.0386 | 8.9381
1006 | 69 |  |  | 5 | 1590.8208 | 88.7514 | -9.7521 | 3.0321 | 0.29955 | 0.9445 | 1.9638
1007 | 69 |  |  | 5 | 1590.8208 | 88.7641 | -7.9544 | 1.2345 | 0.9439 | 2.9761 | 14.8142
1008 | 70 |  |  | 5 | 1613.8762 | 88.7768 | -1.7433 | -4.9766 | 0.85778 | 2.7046 | 13.1012
1009 | 70 |  |  | 5 | 1613.8762 | 88.7895 | -8.8152 | 2.0953 | 0.59774 | 1.8847 | 7.9626
1010 | 70 |  |  | 5 | 1613.8762 | 88.7763 | -9.0055 | 2.2856 | 0.66747 | 2.1045 | 9.3546
1011 | 70 |  |  | 5 | 1613.8762 | 88.789 | -8.8152 | 2.0953 | 0.65389 | 2.0617 | 9.0845
1012 | 70 |  |  | 5 | 1613.8762 | 88.7759 | -2.5088 | -4.2111 | 0.63106 | 1.9897 | 8.6291
1013 | 70 |  |  | 5 | 1613.8762 | 88.7886 | -2.5377 | -4.1822 | 0.70959 | 2.2373 | 10.1905
1014 | 70 |  |  | 5 | 1613.8762 | 88.7754 | -8.8792 | 2.1592 | 0.42175 | 1.3298 | 4.4035
1015 | 69 |  |  | 5 | 1590.8208 | 88.7881 | -8.8792 | 2.1592 | 0.42831 | 1.3504 | 4.6034
1016 | 69 |  |  | 5 | 1590.8208 | 88.775 | -8.8889 | 2.169 | 0.63673 | 2.0076 | 8.8
1017 | 69 |  |  | 5 | 1590.8208 | 88.7877 | -8.0002 | 1.2803 | 0.84899 | 2.6769 | 12.9779
1018 | 70 |  |  | 5 | 1613.8762 | 88.7745 | -1.648 | -5.0719 | 0.88342 | 2.7854 | 13.6001
1019 | 70 |  |  | 5 | 1613.8762 | 88.7872 | -8.8152 | 2.0953 | 0.59073 | 1.8626 | 7.8223
1020 | 70 |  |  | 5 | 1613.8762 | 88.7741 | -8.8889 | 2.169 | 0.67035 | 2.1136 | 9.412
1021 | 70 |  |  | 5 | 1613.8762 | 88.7868 | -2.6448 | -4.0752 | 0.64243 | 2.0256 | 8.8559
1022 | 70 |  |  | 5 | 1613.8762 | 88.7736 | -8.8152 | 2.0953 | 0.65462 | 2.064 | 9.0989
1023 | 70 |  |  | 5 | 1613.8762 | 88.7863 | -8.8152 | 2.0953 | 0.65308 | 2.0592 | 9.0683
1024 | 70 |  |  | 5 | 1613.8762 | 88.7732 | -2.6448 | -4.0752 | 0.64703 | 2.0401 | 8.9477
1025 | 70 |  |  | 5 | 1613.8762 | 88.7859 | -8.8152 | 2.0953 | 0.65336 | 2.06 | 9.0738
1026 | 70 |  |  | 5 | 1613.8762 | 88.7727 | -8.8152 | 2.0953 | 0.6535 | 2.0605 | 9.0766
1027 | 70 |  |  | 5 | 1613.8762 | 88.7854 | -2.5583 | -4.1616 | 0.6465 | 2.0384 | 8.9372
1028 | 70 |  |  | 5 | 1613.8762 | 88.7723 | -8.8152 | 2.0953 | 0.65466 | 2.0641 | 9.0997
1029 | 70 |  |  | 5 | 1613.8762 | 88.785 | -8.8152 | 2.0953 | 0.64872 | 2.0454 | 8.9814
1030 | 70 |  |  | 5 | 1613.8762 | 88.7718 | -2.5583 | -4.1616 | 0.66432 | 2.0946 | 9.2919
1031 | 70 |  |  | 5 | 1613.8762 | 88.7845 | -8.8152 | 2.0953 | 0.58843 | 1.8553 | 7.7761
1032 | 70 |  |  | 5 | 1613.8762 | 88.7714 | -7.9544 | 1.2345 | 0.89903 | 2.8346 | 13.9031
1033 | 71 |  |  | 5 | 1636.9316 | 88.7841 | -2.4836 | -4.2363 | 0.84972 | 2.6792 | 12.8944
1034 | 71 |  |  | 5 | 1636.9316 | 88.7709 | -8.6541 | 1.9342 | 0.79272 | 2.4995 | 11.7767
1035 | 72 |  |  | 5 | 1659.987 | 88.7836 | -8.2815 | 1.5615 | 1.1384 | 3.5894 | 18.414
1036 | 73 |  |  | 5 | 1683.0423 | 88.7704 | -8.2078 | 1.4878 | 1.0723 | 3.381 | 17.1108
1037 | 74 |  |  | 5 | 1706.0977 | 88.7827 | -2.3586 | -4.3613 | 1.1139 | 3.512 | 17.864
1038 | 75 |  |  | 5 | 1729.1531 | 88.7692 | -8.2078 | 1.4878 | 1.1359 | 3.5814 | 18.241
1039 | 76 |  |  | 5 | 1752.2085 | 88.7815 | -8.2815 | 1.5615 | 1.1683 | 3.6836 | 18.8166
1040 | 77 |  |  | 5 | 1775.2638 | 88.7679 | -8.2078 | 1.4878 | 1.1685 | 3.6842 | 18.7734
1041 | 78 |  |  | 5 | 1798.3192 | 88.7839 | -4.1769 | -2.543 | 1.2799 | 4.0356 | 20.8558
1042 | 79 |  |  | 5 | 1821.3746 | 88.7742 | -2.4836 | -4.2363 | 0.96506 | 3.0428 | 14.7125
1043 | 79 |  |  | 5 | 1821.3746 | 88.7904 | -8.8444 | 2.1245 | 0.97185 | 3.0642 | 14.8463
1044 | 80 |  |  | 5 | 1844.43 | 88.7798 | -10.9822 | 4.2623 | 1.3406 | 4.2269 | 21.9166
1045 | 81 |  |  | 5 | 1867.4853 | 88.7692 | -9.4418 | 2.7219 | 1.2722 | 4.0113 | 20.5618
1046 | 82 |  |  | 5 | 1890.5407 | 88.7844 | -12.3434 | 5.6235 | 1.3257 | 4.18 | 21.5326
1047 | 83 |  |  | 5 | 1913.5961 | 88.7738 | -4.8047 | -1.9152 | 1.3448 | 4.2403 | 21.844
1048 | 84 |  |  | 5 | 1936.6515 | 88.7959 | -4.8047 | -1.9152 | 1.3484 | 4.2514 | 21.856
1049 | 85 |  |  | 5 | 1959.7068 | 88.7971 | -4.8047 | -1.9152 | 1.4751 | 4.6509 | 24.2143
1050 | 86 |  |  | 5 | 1982.7622 | 88.8046 | -3.0088 | -3.7112 | 1.1328 | 3.5716 | 17.5507
1051 | 86 |  |  | 5 | 1982.7622 | 88.8083 | -3.0088 | -3.7112 | 1.131 | 3.5661 | 17.5165
1052 | 87 |  |  | 5 | 2005.8176 | 88.8131 | -10.9822 | 4.2623 | 1.5473 | 4.8787 | 25.4707
1053 | 88 |  |  | 5 | 2028.8729 | 88.8178 | -10.9822 | 4.2623 | 1.45 | 4.5719 | 23.5591
1054 | 89 |  |  | 5 | 2051.9283 | 88.8503 | -5.2587 | -1.4613 | 1.5962 | 5.0327 | 26.2757
1055 | 90 |  |  | 5 | 2074.9837 | 88.8482 | -4.2428 | -2.4771 | 1.2652 | 3.9893 | 19.8521
1056 | 90 |  |  | 5 | 2074.9837 | 88.8462 | -3.1699 | -3.55 | 1.1364 | 3.5832 | 17.3278
1057 | 91 |  |  | 5 | 2098.0391 | 88.8527 | -10.6363 | 3.9163 | 2.0759 | 6.5454 | 35.0642
1058 | 93 |  |  | 5 | 2144.1498 | 88.8433 | -10.9822 | 4.2623 | 1.6252 | 5.1242 | 26.5576
1059 | 93 |  |  | 5 | 2144.1498 | 88.8339 | -4.2428 | -2.4771 | 1.2467 | 3.9309 | 19.2539
1060 | 94 |  |  | 5 | 2167.2052 | 88.7868 | -5.2587 | -1.4613 | 1.7828 | 5.621 | 29.4608
1061 | 95 |  |  | 5 | 2190.2606 | 88.7345 | -5.2587 | -1.4613 | 1.6854 | 5.3142 | 27.5503
1062 | 96 |  |  | 5 | 2213.3159 | 88.6601 | -5.2587 | -1.4613 | 1.728 | 5.4484 | 28.2781
1063 | 97 |  |  | 5 | 2236.3713 | 88.5548 | -10.9822 | 4.2623 | 1.8697 | 5.8951 | 30.8651
1064 | 98 |  |  | 5 | 2259.4267 | 88.4909 | -5.9583 | -0.7616 | 1.4899 | 4.6977 | 23.5532
1065 | 98 |  |  | 5 | 2259.4267 | 88.4269 | -5.9583 | -0.7616 | 1.4354 | 4.5259 | 22.4967
1066 | 99 |  |  | 5 | 2282.4821 | 88.3718 | -4.4932 | -2.2268 | 2.1135 | 6.6638 | 35.2341
1067 | 100 |  |  | 6 | 1904.4823 | 88.4066 | -3.2194 | -3.5005 | 1.1672 | 3.6802 | 18.4401
1068 | 99 |  |  | 6 | 1916.6374 | 88.4413 | -9.2571 | 2.5372 | 0.85443 | 2.694 | 12.2394
1069 | 99 |  |  | 6 | 1916.6374 | 88.4761 | -11.6819 | 4.9619 | 1.3894 | 4.3809 | 22.6847
1070 | 99 |  |  | 6 | 1916.6374 | 88.5109 | -3.1699 | -3.55 | 1.1296 | 3.5616 | 17.676
1071 | 99 |  |  | 6 | 1916.6374 | 88.5456 | -5.2587 | -1.4613 | 1.5996 | 5.0435 | 26.6483
1072 | 100 |  |  | 6 | 1935.9974 | 88.5804 | -11.028 | 4.3081 | 1.6283 | 5.1339 | 27.1458
1073 | 100 |  |  | 6 | 1935.9974 | 88.5981 | -3.2194 | -3.5005 | 1.1862 | 3.74 | 18.7259
1074 | 100 |  |  | 6 | 1935.9974 | 88.6153 | -5.0377 | -1.6822 | 1.3026 | 4.107 | 20.9762
1075 | 100 |  |  | 6 | 1935.9974 | 88.6324 | -10.3026 | 3.5827 | 1.2775 | 4.0279 | 20.4933
1076 | 100 |  |  | 6 | 1935.9974 | 88.6496 | -10.3026 | 3.5827 | 1.2857 | 4.0538 | 20.6522
1077 | 100 |  |  | 6 | 1935.9974 | 88.6629 | -4.4039 | -2.316 | 1.2771 | 4.0266 | 20.4861
1078 | 100 |  |  | 6 | 1935.9974 | 88.6762 | -4.4039 | -2.316 | 1.2777 | 4.0286 | 20.4986
1079 | 100 |  |  | 6 | 1935.9974 | 88.6894 | -4.4039 | -2.316 | 1.2773 | 4.0275 | 20.4916
1080 | 100 |  |  | 6 | 1935.9974 | 88.7027 | -10.3026 | 3.5827 | 1.2845 | 4.0501 | 20.6302
1081 | 100 |  |  | 6 | 1935.9974 | 88.716 | -10.3026 | 3.5827 | 1.2817 | 4.0412 | 20.5757
1082 | 100 |  |  | 6 | 1935.9974 | 88.7293 | -5.0377 | -1.6822 | 1.2865 | 4.0563 | 20.6684
1083 | 100 |  |  | 6 | 1935.9974 | 88.7426 | -4.4039 | -2.316 | 1.2466 | 3.9305 | 19.8988
1084 | 100 |  |  | 6 | 1935.9974 | 88.7567 | -5.9583 | -0.7616 | 1.3953 | 4.3994 | 22.7537
1085 | 100 |  |  | 6 | 1935.9974 | 88.7788 | -3.0046 | -3.7153 | 0.85327 | 2.6904 | 12.1587
1086 | 99 |  |  | 6 | 1916.6374 | 88.8009 | -10.3026 | 3.5827 | 1.2553 | 3.958 | 20.118
1087 | 100 |  |  | 6 | 1935.9974 | 88.7953 | -10.9822 | 4.2623 | 1.7248 | 5.4382 | 28.9405
1088 | 100 |  |  | 6 | 1935.9974 | 88.7915 | -3.1699 | -3.55 | 1.1613 | 3.6615 | 18.2434
1089 | 100 |  |  | 6 | 1935.9974 | 88.7878 | -5.0377 | -1.6822 | 1.3092 | 4.1278 | 21.105
1090 | 100 |  |  | 6 | 1935.9974 | 88.784 | -9.4332 | 2.7133 | 1.2746 | 4.0188 | 20.4399
1091 | 100 |  |  | 6 | 1935.9974 | 88.7803 | -5.4795 | -1.2405 | 1.281 | 4.0389 | 20.5624
1092 | 100 |  |  | 6 | 1935.9974 | 88.7765 | -4.4039 | -2.316 | 1.2765 | 4.0248 | 20.4765
1093 | 100 |  |  | 6 | 1935.9974 | 88.7986 | -10.3026 | 3.5827 | 1.2854 | 4.0529 | 20.6481
1094 | 100 |  |  | 6 | 1935.9974 | 88.793 | -5.3067 | -1.4132 | 1.2732 | 4.0145 | 20.4137
1095 | 100 |  |  | 6 | 1935.9974 | 88.7892 | -5.0377 | -1.6822 | 1.2974 | 4.0908 | 20.8796
1096 | 100 |  |  | 6 | 1935.9974 | 88.7855 | -9.0686 | 2.3486 | 1.2109 | 3.818 | 19.2079
1097 | 100 |  |  | 6 | 1935.9974 | 88.7817 | -11.6819 | 4.9619 | 1.557 | 4.9093 | 25.8148
1098 | 101 |  |  | 6 | 1955.3574 | 88.7829 | -5.2587 | -1.4613 | 1.9405 | 6.1184 | 32.8597
1099 | 102 |  |  | 6 | 1974.7173 | 88.7885 | -10.0953 | 3.3754 | 1.8843 | 5.9412 | 31.8053
1100 | 103 |  |  | 6 | 1994.0773 | 88.796 | -4.8047 | -1.9152 | 1.9409 | 6.1197 | 32.806
1101 | 104 |  |  | 6 | 2013.4373 | 88.8045 | -4.6836 | -2.0363 | 1.9706 | 6.2133 | 33.3128
1102 | 105 |  |  | 6 | 2032.7973 | 88.817 | -36.2082 | 29.4883 | 2.0464 | 6.4522 | 34.6551
1103 | 106 |  |  | 6 | 2052.1572 | 88.8495 | -3.0497 | -3.6703 | 2.0459 | 6.4506 | 34.6107
1104 | 107 |  |  | 6 | 2071.5172 | 88.8474 | -3.9838 | -2.7361 | 2.0858 | 6.5767 | 35.2986
1105 | 108 |  |  | 6 | 2090.8772 | 88.854 | -1.3893 | -5.3307 | 2.1225 | 6.6922 | 35.9243
1106 | 109 |  |  | 6 | 2110.2372 | 88.9049 | 0 | -6.7199 | 2.1601 | 6.8108 | 36.5653
1107 | 110 |  |  | 6 | 2129.5971 | 88.9668 | 0 | -6.7199 | 2.2041 | 6.9496 | 37.3202
1108 | 111 |  |  | 6 | 2148.9571 | 88.9722 | 0 | -6.7199 | 2.2331 | 7.0411 | 37.8006
1109 | 112 |  |  | 6 | 2168.3171 | 88.94 | 0 | -6.7199 | 2.3223 | 7.3223 | 39.3604
1110 | 113 |  |  | 6 | 2187.6771 | 88.8962 | -5.9188 | -0.80112 | 2.1955 | 6.9226 | 37.0257
1111 | 114 |  |  | 6 | 2207.037 | 88.8129 | -5.4918 | -1.2281 | 2.9198 | 9.2061 | 49.7355
1112 | 116 |  |  | 6 | 2245.757 | 88.6876 | -4.5965 | -2.1235 | 2.4669 | 7.7781 | 41.7535
1113 | 116 |  |  | 6 | 2245.757 | 88.5823 | -11.6819 | 4.9619 | 1.9442 | 6.1299 | 32.2248
1114 | 117 |  |  | 6 | 2265.117 | 88.4814 | -4.3381 | -2.3819 | 2.6661 | 8.4061 | 45.2248
1115 | 118 |  |  | 6 | 2284.4769 | 88.4263 | -4.5965 | -2.1235 | 2.4949 | 7.8663 | 42.1423
1116 | 119 |  |  | 6 | 2303.8369 | 88.4044 | -4.3381 | -2.3819 | 2.7103 | 8.5456 | 45.901
1117 | 120 |  |  | 6 | 2323.1969 | 88.4067 | -5.2961 | -1.4238 | 2.3064 | 7.272 | 38.6252
1118 | 120 |  |  | 6 | 2323.1969 | 88.409 | -11.8056 | 5.0856 | 1.8918 | 5.965 | 30.9634
1119 | 120 |  |  | 6 | 2323.1969 | 88.4113 | -11.8056 | 5.0856 | 2.0036 | 6.3173 | 33.0541
1120 | 120 |  |  | 6 | 2323.1969 | 88.4137 | -11.8056 | 5.0856 | 1.9733 | 6.2218 | 32.4892
1121 | 120 |  |  | 6 | 2323.1969 | 88.416 | -6.8097 | 0.0898 | 1.9768 | 6.2327 | 32.5537
1122 | 120 |  |  | 6 | 2323.1969 | 88.4183 | -6.082 | -0.6379 | 1.97 | 6.2114 | 32.4278
1123 | 120 |  |  | 6 | 2323.1969 | 88.4206 | -6.082 | -0.6379 | 1.9847 | 6.2577 | 32.7019
1124 | 120 |  |  | 6 | 2323.1969 | 88.423 | -6.082 | -0.6379 | 1.932 | 6.0914 | 31.7162
1125 | 120 |  |  | 6 | 2323.1969 | 88.4253 | -4.581 | -2.1389 | 2.1277 | 6.7086 | 35.3537
1126 | 120 |  |  | 6 | 2323.1969 | 88.4276 | -25.8285 | 19.1086 | 1.4289 | 4.5055 | 22.1088
1127 | 118 |  |  | 6 | 2284.4769 | 88.3725 | -8.3064 | 1.5865 | 0.23856 | 0.75218 | -1.9377
1128 | 115 |  |  | 6 | 2226.397 | 88.3085 | -17.7022 | 10.9823 | 0 | 0 | -7.0006
1129 | 112 |  |  | 6 | 2168.3171 | 88.3067 | -13.0345 | 6.3146 | 0 | 0 | -3.8458
1130 | 110 |  |  | 6 | 2129.5971 | 88.3999 | -4.3358 | -2.3841 | 1.0737 | 3.3854 | 15.8881
1131 | 109 |  |  | 6 | 2110.2372 | 88.493 | -15.8406 | 9.1207 | 0 | 0 | -4.1692
1132 | 105 |  |  | 6 | 2032.7973 | 88.5478 | -20.9268 | 14.2069 | 0 | 0 | -6.3034
1133 | 103 |  |  | 6 | 1994.0773 | 88.5938 | -2.9781 | -3.7418 | 0.30159 | 0.95092 | 0.61813
1134 | 100 |  |  | 6 | 1935.9974 | 88.611 | -17.612 | 10.8921 | 0 | 0 | -5.9205
1135 | 97 |  |  | 6 | 1877.9175 | 88.6213 | -0.2017 | -6.5182 | 0.45849 | 1.4456 | 4.3183
1136 | 96 |  |  | 6 | 1858.5575 | 88.6316 | -14.962 | 8.2421 | 0 | 0 | -5.6229
1137 | 92 |  |  | 6 | 1781.1176 | 88.639 | -20.6238 | 13.9038 | 0 | 0 | -5.3328
1138 | 90 |  |  | 6 | 1742.3977 | 88.6464 | -10.8373 | 4.1174 | 0.18295 | 0.57685 | -0.96192
1139 | 88 |  |  | 6 | 1703.6777 | 88.6498 | -1.8953 | -4.8247 | 0.43234 | 1.3632 | 4.3504
1140 | 87 |  |  | 6 | 1684.3177 | 88.6537 | -15.4197 | 8.6997 | 0 | 0 | -4.9801
1141 | 83 |  |  | 6 | 1606.8778 | 88.6576 | -18.8468 | 12.1268 | 0 | 0 | -4.7056
1142 | 80 |  |  | 6 | 1548.7979 | 88.6614 | -16.9857 | 10.2658 | 0 | 0 | -4.504
1143 | 77 |  |  | 6 | 1490.718 | 88.6653 | -14.9519 | 8.2319 | 0 | 0 | -4.3058
1144 | 73 |  |  | 6 | 1413.2781 | 88.677 | -17.5995 | 10.8796 | 0 | 0 | -4.0468
1145 | 69 |  |  | 6 | 1335.8382 | 88.6943 | -20.468 | 13.748 | 0 | 0 | -3.7934
1146 | 65 |  |  | 6 | 1258.3983 | 88.7227 | -17.6895 | 10.9696 | 0 | 0 | -3.5454
1147 | 61 |  |  | 6 | 1180.9584 | 88.7362 | -23.891 | 17.171 | 0 | 0 | -3.3024
1148 | 57 |  |  | 6 | 1103.5185 | 88.7529 | -17.3538 | 10.6339 | 0 | 0 | -3.0641
1149 | 55 |  |  | 6 | 1064.7986 | 88.7784 | -18.241 | 11.5211 | 0 | 0 | -2.9467
1150 | 51 |  |  | 6 | 987.3587 | 88.807 | -26.1047 | 19.3848 | 0 | 0 | -2.7149
1151 | 47 |  |  | 2 | 2261.6961 | 88.6074 | -26.5528 | 19.8329 | 0 | 0 | -7.1392
1152 | 43 |  |  | 2 | 2649.3078 | 88.4314 | -29.1117 | 22.3918 | 0 | 0 | -9.0657
1153 | 37 |  |  | 2 | 2279.6369 | 88.3762 | -28.8153 | 22.0953 | 0 | 0 | -7.3387
1154 | 33 |  |  | 2 | 2033.1897 | 88.431 | -26.9589 | 20.239 | 0 | 0 | -6.305
1155 | 27 |  |  | 2 | 1663.5188 | 88.4564 | -21.6466 | 14.9267 | 0 | 0 | -4.9058
1156 | 22 |  |  | 2 | 1355.4598 | 88.4952 | -14.7524 | 8.0324 | 0 | 0 | -3.8571
1157 | 16 |  |  | 2 | 985.7889 | 88.5337 | -16.3641 | 9.6442 | 0 | 0 | -2.7103
1158 | 13 |  |  | 2 | 800.9535 | 88.5589 | -14.5205 | 7.8005 | 0.073972 | 0.23323 | -2.1727
1159 | 6 |  |  | 2 | 800 | 88.5841 | 0 | -6.7199 | 0.073968 | 0.23322 | -2.1699
1160 | 2 |  |  | 2 | 800 | 88.6059 | -0.27809 | -6.4418 | 0.073965 | 0.23321 | -0.39519
1161 | 0 |  |  | 0 | 800 | 88.6271 | -2.9794 | -3.7405 | 0.073962 | 0.2332 | 0.10414
1162 | 0 |  |  | 0 | 800 | 88.6483 | -2.9794 | -3.7405 | 0.073959 | 0.23319 | 0.10414
1163 | 0 |  |  | 0 | 800 | 88.6665 | -2.9794 | -3.7405 | 0.073956 | 0.23318 | 0.10414
1164 | 0 |  |  | 0 | 800 | 88.6847 | -3.9663 | -2.7536 | 0.073953 | 0.23318 | 0.12476
1165 | 0 |  |  | 0 | 800 | 88.7029 | -4.0447 | -2.6753 | 0.073951 | 0.23317 | 0.1264
1166 | 0 |  |  | 0 | 800 | 88.7211 | -4.4327 | -2.2872 | 0.073948 | 0.23316 | 0.1345
1167 | 0 |  |  | 0 | 800 | 88.7393 | -4.4327 | -2.2872 | 0.073945 | 0.23315 | 0.1345
1168 | 0 |  |  | 0 | 800 | 88.7576 | -4.4327 | -2.2872 | 0.073943 | 0.23314 | 0.1345
1169 | 0 |  |  | 0 | 800 | 88.7846 | -4.4327 | -2.2872 | 0.073939 | 0.23313 | 0.1345
1170 | 0 |  |  | 0 | 800 | 88.7863 | -4.4327 | -2.2872 | 0.073938 | 0.23313 | 0.1345
1171 | 0 |  |  | 0 | 800 | 88.788 | -4.4327 | -2.2872 | 0.073938 | 0.23313 | 0.1345
1172 | 0 |  |  | 0 | 800 | 88.7898 | -4.4327 | -2.2872 | 0.073938 | 0.23313 | 0.1345
1173 | 0 |  |  | 0 | 800 | 88.7915 | -4.4327 | -2.2872 | 0.073938 | 0.23312 | 0.1345
1174 | 0 |  |  | 0 | 800 | 88.7932 | -4.4327 | -2.2872 | 0.073937 | 0.23312 | 0.1345
1175 | 0 |  |  | 0 | 800 | 88.7949 | -4.4327 | -2.2872 | 0.073937 | 0.23312 | 0.1345
1176 | 0 |  |  | 0 | 800 | 88.7967 | -4.4327 | -2.2872 | 0.073937 | 0.23312 | 0.1345
1177 | 0 |  |  | 0 | 800 | 88.7984 | -4.4327 | -2.2872 | 0.073936 | 0.23312 | 0.1345
1178 | 0 |  |  | 0 | 800 | 88.7983 | -4.4327 | -2.2872 | 0.073936 | 0.23312 | 0.1345
1179 | 0 |  |  | 0 | 800 | 88.7981 | -4.4327 | -2.2872 | 0.073937 | 0.23312 | 0.1345
1180 | 0 |  |  | 0 | 800 | 88.798 | -4.4327 | -2.2872 | 0.073937 | 0.23312 | 0.1345
Add data here if you want a specific velocity profile and/or bag phases and/or gearshifting pattern to be used for NEDC prediction.
When the bag phases do not coincide with the standard ones, you must provide 'times', 'velocities' and 'bag_phases' vectors. The 'bag_phases' vector defines the phases integration times.
In case of manual transmission you can provide gearshifting pattern. This is not allowed for automatic or cvt transmissions. When you provide the 'gears' vector, you also must provide 'times' and 'velocities' vectors.
If nothing is provided the basic NEDC is run as specified by the regulation.

## WLTP-L
Time [sec] | Dyno Velocity [km/h] | OBD Velocity [km/h] | WLTP Theoretical Gear [-] | Bag Phases [-] | OBD Engine Speed [rpm] | OBD Engine Coolant Temperature [°C] | OBD Calculated Engine Load [%] | Alternator Current [A] | Low-Voltage Battery Current [A] | Dyno Gear [-] | Fuel Consumption [g/sec] | Dyno CO2 [g/sec] | Engine power [kW]
times | velocities | obd_velocities | target.calibration.gears | bag_phases | engine_speeds_out | engine_coolant_temperatures | co2_normalization_references | alternator_currents | battery_currents | target gears | target fuel_consumptions | target co2_emissions | target engine_powers_out
0 | 0 | 0 | 0 |  | 808.5322 | 23.6 | 2.953 | 0 | -6.7199 | 0 | 0.095477 | 0.30104 | 0.042335
1 | 0 | 0 | 0 |  | 808.5322 | 23.6 | 2.953 | 0 | -6.7199 | 0 | 0.095477 | 0.30104 | 0.042335
2 | 0 | 0 | 0 |  | 808.4294 | 23.6082 | 2.9529 | 0 | -6.7199 | 0 | 0.095473 | 0.30103 | 0.042329
3 | 0 | 0 | 0 |  | 808.3266 | 23.6163 | 2.9528 | 0 | -6.7199 | 0 | 0.09547 | 0.30102 | 0.042324
4 | 0 | 0 | 0 |  | 808.2238 | 23.6245 | 2.9527 | 0 | -6.7199 | 0 | 0.095466 | 0.30101 | 0.042319
5 | 0 | 0 | 0 |  | 808.121 | 23.6327 | 2.9526 | 0 | -6.7199 | 0 | 0.095463 | 0.30099 | 0.042313
6 | 0 | 0 | 0 |  | 808.0182 | 23.6409 | 2.9525 | 0 | -6.7199 | 0 | 0.095459 | 0.30098 | 0.042308
7 | 0 | 0 | 0 |  | 807.9154 | 23.649 | 2.9524 | 0 | -6.7199 | 0 | 0.095456 | 0.30097 | 0.042302
8 | 0 | 0 | 0 |  | 807.8126 | 23.6572 | 2.9523 | 0 | -6.7199 | 0 | 0.095453 | 0.30096 | 0.042297
9 | 0 | 0 | 0 |  | 807.7098 | 23.6654 | 2.9522 | 0 | -6.7199 | 0 | 0.095449 | 0.30095 | 0.042292
10 | 0 | 0 | 1 |  | 806.9563 | 23.7253 | 2.9514 | 0 | -6.7199 | 0 | 0.095424 | 0.30087 | 0.042253
11 | 0 | 0 | 1 |  | 806.5872 | 23.7546 | 2.951 | 0 | -6.7199 | 0 | 0.095412 | 0.30083 | 0.042233
12 | 0 | 0 | 1 |  | 806.3992 | 23.7695 | 2.9508 | 0 | -6.7199 | 0 | 0.095405 | 0.30081 | 0.042223
13 | 1.3114 | 1.3114 | 1 |  | 806.5686 | 23.7561 | 2.951 | 0 | -6.7199 | 1 | 0.095411 | 0.30083 | 0.45001
14 | 3.9387 | 3.9387 | 1 |  | 806.6562 | 23.7491 | 2.9511 | 0 | -6.7199 | 1 | 0.095414 | 0.30084 | 1.7765
15 | 7.5046 | 7.5046 | 1 |  | 893.8193 | 23.7392 | 12.3394 | 0 | -6.7199 | 1 | 0.39895 | 1.2579 | 4.5376
16 | 11.9828 | 11.9828 | 2 |  | 1427.1881 | 23.7651 | 20.6838 | 0 | -6.7199 | 1 | 0.66874 | 2.1085 | 8.2162
17 | 16 | 16 | 2 |  | 1905.6493 | 23.9001 | 21.9919 | 0 | -6.7199 | 1 | 0.71104 | 2.2419 | 7.2166
18 | 18.978 | 18.978 | 2 |  | 1169.2715 | 24.0322 | 23.5708 | 0 | -6.7199 | 2 | 0.76208 | 2.4028 | 10.6821
19 | 23.9719 | 23.9719 | 2 |  | 1476.9517 | 24.122 | 31.7407 | 0 | -6.7199 | 2 | 1.0262 | 3.2357 | 14.9925
20 | 27 | 27 | 2 |  | 1663.5188 | 24.2522 | 21.3133 | 0 | -6.7199 | 2 | 0.68909 | 2.1727 | 7.8068
21 | 28 | 28 | 2 |  | 1725.1307 | 24.3991 | 14.5881 | 0 | -6.7199 | 2 | 0.47166 | 1.4871 | 3.1347
22 | 28 | 28 | 2 |  | 1725.1307 | 24.5555 | 12.0072 | 0 | -6.7199 | 2 | 0.38821 | 1.224 | 1.4163
23 | 28 | 28 | 2 |  | 1725.1307 | 24.7001 | 14.4366 | 0 | -6.7199 | 2 | 0.46676 | 1.4717 | 3.0428
24 | 29 | 29 | 2 |  | 1786.7425 | 24.8564 | 23.5646 | 0 | -6.7199 | 2 | 0.76188 | 2.4022 | 8.8005
25 | 30.9491 | 30.9491 | 3 |  | 1906.8316 | 25.0006 | 19.6397 | 0 | -6.7199 | 2 | 0.63498 | 2.0021 | 5.6896
26 | 31.051 | 31.051 | 3 |  | 1913.1107 | 25.192 | 18.4897 | 0 | -6.7199 | 2 | 0.5978 | 1.8849 | 4.9008
27 | 33 | 33 | 3 |  | 1272.3623 | 25.4011 | 28.6853 | 0 | -6.7199 | 3 | 0.92744 | 2.9242 | 13.5896
28 | 36 | 36 | 3 |  | 1388.0316 | 25.6063 | 33.8555 | 0 | -6.7199 | 3 | 1.0946 | 3.4513 | 16.4984
29 | 38.9455 | 38.9455 | 3 |  | 1501.5995 | 25.857 | 31.022 | 0 | -6.7199 | 3 | 1.003 | 3.1624 | 14.5317
30 | 41 | 41 | 3 |  | 1580.8138 | 26.0484 | 30.2965 | 0 | -6.7199 | 3 | 0.97954 | 3.0885 | 13.8708
31 | 42.9356 | 42.9356 | 4 |  | 1655.4447 | 26.2678 | 23.2624 | 0 | -6.7199 | 3 | 0.75211 | 2.3714 | 9.156
32 | 43 | 43 | 4 |  | 1222.0002 | 26.4486 | 9.5764 | 0 | -6.7199 | 4 | 0.30962 | 0.97624 | 1.8555
33 | 43 | 43 | 4 |  | 1222.0002 | 26.6321 | 16.1585 | 0 | -6.7199 | 4 | 0.52243 | 1.6472 | 6.0423
34 | 44 | 44 | 4 |  | 1250.4189 | 26.8368 | 24.2555 | 0 | -6.7199 | 4 | 0.78422 | 2.4726 | 10.9806
35 | 45 | 45 | 4 |  | 1278.8375 | 27.0419 | 12.8695 | 0 | -6.7199 | 4 | 0.41609 | 1.3119 | 3.7882
36 | 44 | 44 | 4 |  | 1250.4189 | 27.2359 | 0 | 0 | -6.7199 | 4 | 0 | 0 | -3.4802
37 | 43 | 43 | 4 |  | 1222.0002 | 27.4322 | 8.4362 | 0 | -6.7199 | 4 | 0.27276 | 0.86001 | 1.1387
38 | 42.2431 | 42.2431 | 3 |  | 1628.7443 | 27.6156 | 0 | 0 | -6.7199 | 3 | 0 | 0 | -4.7825
39 | 39 | 39 | 3 |  | 1503.701 | 27.8437 | 0 | 0 | -6.7199 | 3 | 0 | 0 | -4.3498
40 | 36 | 36 | 3 |  | 1388.0316 | 27.9273 | 0 | 0 | -6.7199 | 3 | 0 | 0 | -3.9636
41 | 33 | 33 | 3 |  | 1272.3623 | 28.1464 | 0 | 0 | -6.7199 | 3 | 0 | 0 | -3.5897
42 | 29.2931 | 29.2931 | 2 |  | 1804.8031 | 28.3479 | 0 | 0 | -6.7199 | 2 | 0 | 0 | -5.4208
43 | 26 | 26 | 2 |  | 1601.907 | 28.601 | 0 | 0 | -6.7199 | 2 | 0 | 0 | -4.6882
44 | 23 | 23 | 2 |  | 1417.0716 | 28.8025 | 0 | 0 | -6.7199 | 2 | 0 | 0 | -3.3925
45 | 22 | 22 | 2 |  | 1355.4598 | 28.9361 | 4.0906 | 0 | -6.7199 | 2 | 0.13226 | 0.41701 | -2.1933
46 | 20 | 20 | 2 |  | 1232.2362 | 29.1381 | 0 | 0 | -6.7199 | 2 | 0 | 0 | -2.7147
47 | 19 | 19 | 2 |  | 1170.6244 | 29.2791 | 4.9298 | 0 | -6.7199 | 2 | 0.15939 | 0.50255 | -0.91531
48 | 18.1148 | 18.1148 | 2 |  | 1116.0881 | 29.4093 | 6.5063 | 0 | -6.7199 | 2 | 0.21036 | 0.66327 | 0.30512
49 | 18 | 18 | 2 |  | 1109.0126 | 29.5396 | 5.5473 | 0 | -6.7199 | 2 | 0.17935 | 0.5655 | -0.28484
50 | 17 | 17 | 2 |  | 1047.4008 | 29.6311 | 5.4194 | 0 | -6.7199 | 2 | 0.17522 | 0.55246 | -0.1486
51 | 17 | 17 | 2 |  | 1047.4008 | 29.7226 | 6.5248 | 0 | -6.7199 | 2 | 0.21096 | 0.66515 | 0.56061
52 | 16 | 16 | 2 |  | 985.7889 | 29.8286 | 2.2952 | 0 | -6.7199 | 2 | 0.074207 | 0.23397 | -1.9335
53 | 14.1384 | 14.1384 | 2 |  | 871.0933 | 29.8899 | 0.96023 | 0 | -6.7199 | 2 | 0.031046 | 0.097888 | -2.3743
54 | 12.1377 | 12.1377 | 2 |  | 800 | 29.9433 | 2.8649 | 0 | -6.7199 | 2 | 0.092628 | 0.29205 | -0.89279
55 | 12 | 12 | 2 |  | 800 | 29.9956 | 2.8634 | 0 | -6.7199 | 2 | 0.092579 | 0.2919 | 0.94357
56 | 12 | 12 | 2 |  | 800 | 30.0498 | 2.8618 | 0 | -6.7199 | 2 | 0.092526 | 0.29173 | 0.69833
57 | 12 | 12 | 2 |  | 800 | 30.0811 | 2.8608 | 0 | -6.7199 | 2 | 0.092494 | 0.29163 | 0.45719
58 | 12 | 12 | 2 |  | 800 | 30.0999 | 2.8602 | 0 | -6.7199 | 2 | 0.092474 | 0.29157 | 1.667
59 | 13 | 13 | 2 |  | 800.9535 | 30.1415 | 2.8588 | 0 | -6.7199 | 2 | 0.092429 | 0.29143 | 1.5579
60 | 13 | 13 | 2 |  | 800.9535 | 30.1512 | 2.8584 | 0 | -6.7199 | 2 | 0.092418 | 0.29139 | 1.2579
61 | 14 | 14 | 2 |  | 862.5653 | 30.2054 | 9.411 | 0 | -6.7199 | 2 | 0.30427 | 0.95937 | 2.9456
62 | 15 | 15 | 2 |  | 924.1771 | 30.2176 | 8.5104 | 0 | -6.7199 | 2 | 0.27516 | 0.86756 | 2.2167
63 | 15.4899 | 15.4899 | 2 |  | 954.3635 | 30.268 | 7.6148 | 0 | -6.7199 | 2 | 0.2462 | 0.77626 | 1.5699
64 | 16 | 16 | 2 |  | 985.7889 | 30.3312 | 9.6733 | 0 | -6.7199 | 2 | 0.31275 | 0.98611 | 2.7623
65 | 17 | 17 | 2 |  | 1047.4008 | 30.3816 | 8.8736 | 0 | -6.7199 | 2 | 0.2869 | 0.90459 | 2.0771
66 | 17 | 17 | 2 |  | 1047.4008 | 30.4853 | 7.4476 | 0 | -6.7199 | 2 | 0.24079 | 0.75922 | 1.1808
67 | 17.5651 | 17.5651 | 2 |  | 1082.2182 | 30.5889 | 10.5655 | 0 | -6.7199 | 2 | 0.3416 | 1.0771 | 3.049
68 | 19 | 19 | 2 |  | 1170.6244 | 30.6752 | 16.37 | 0 | -6.7199 | 2 | 0.52927 | 1.6688 | 6.435
69 | 22 | 22 | 2 |  | 1355.4598 | 30.7336 | 23.6937 | 0 | -6.7199 | 2 | 0.76606 | 2.4154 | 10.5209
70 | 25.4231 | 25.4231 | 2 |  | 1566.3639 | 30.8576 | 28.1843 | 0 | -6.7199 | 2 | 0.91124 | 2.8732 | 12.7875
71 | 29 | 29 | 2 |  | 1786.7425 | 31.0061 | 31.5935 | 0 | -6.7199 | 2 | 1.0215 | 3.2207 | 14.284
72 | 32 | 32 | 3 |  | 1233.8059 | 31.1172 | 24.976 | 0 | -6.7199 | 3 | 0.80752 | 2.5461 | 11.6209
73 | 34 | 34 | 3 |  | 1310.9188 | 31.2374 | 23.8323 | 0 | -6.7199 | 3 | 0.77054 | 2.4295 | 10.7783
74 | 36 | 36 | 3 |  | 1388.0316 | 31.3914 | 21.8782 | 0 | -6.7199 | 3 | 0.70736 | 2.2303 | 9.3969
75 | 37 | 37 | 3 |  | 1426.5881 | 31.5503 | 17.4104 | 0 | -6.7199 | 3 | 0.56291 | 1.7748 | 6.4787
76 | 38 | 38 | 3 |  | 1465.1445 | 31.7261 | 20.4104 | 0 | -6.7199 | 3 | 0.6599 | 2.0807 | 8.3185
77 | 39 | 39 | 3 |  | 1503.701 | 31.8322 | 15.9444 | 0 | -6.7199 | 3 | 0.51551 | 1.6254 | 5.345
78 | 39 | 39 | 3 |  | 1503.701 | 31.9831 | 11.4786 | 0 | -6.7199 | 3 | 0.37112 | 1.1702 | 2.459
79 | 39 | 39 | 3 |  | 1503.701 | 32.1501 | 12.3139 | 0 | -6.7199 | 3 | 0.39813 | 1.2553 | 3.0516
80 | 39 | 39 | 3 |  | 1503.701 | 32.2735 | 13.0485 | 0 | -6.7199 | 3 | 0.42188 | 1.3302 | 3.566
81 | 39 | 39 | 3 |  | 1503.701 | 32.4077 | 8.9829 | 0 | -6.7199 | 3 | 0.29043 | 0.91573 | 0.91655
82 | 38 | 38 | 3 |  | 1465.1445 | 32.5419 | 0 | 0 | -6.7199 | 3 | 0 | 0 | -2.9891
83 | 37 | 37 | 3 |  | 1426.5881 | 32.69 | 9.3413 | 0 | -6.7199 | 3 | 0.30202 | 0.95227 | 1.4975
84 | 37 | 37 | 3 |  | 1426.5881 | 32.8648 | 7.6118 | 0 | -6.7199 | 3 | 0.2461 | 0.77596 | 0.39325
85 | 35.6926 | 35.6926 | 3 |  | 1376.1783 | 33.0396 | 0 | 0 | -6.7199 | 3 | 0 | 0 | -3.6505
86 | 34.558 | 34.558 | 3 |  | 1332.4339 | 33.2152 | 5.2069 | 0 | -6.7199 | 3 | 0.16835 | 0.5308 | -0.80507
87 | 34 | 34 | 3 |  | 1310.9188 | 33.3942 | 7.4789 | 0 | -6.7199 | 3 | 0.24181 | 0.76241 | 0.79193
88 | 33.7531 | 33.7531 | 3 |  | 1301.4003 | 33.571 | 9.7214 | 0 | -6.7199 | 3 | 0.31431 | 0.99101 | 2.3088
89 | 33 | 33 | 3 |  | 1272.3623 | 33.7193 | 0 | 0 | -6.7199 | 3 | 0 | 0 | -3.5897
90 | 29 | 29 | 2 |  | 1118.1366 | 33.8795 | 0 | 0 | -6.7199 | 3 | 0 | 0 | -3.1088
91 | 24.7831 | 24.7831 | 2 |  | 1526.9323 | 33.9761 | 0 | 0 | -6.7199 | 2 | 0 | 0 | -4.429
92 | 18.789 | 18.789 | 2 |  | 1157.6234 | 34.115 | 0 | 0 | -6.7199 | 2 | 0 | 0 | -3.2301
93 | 15 | 15 | 2 |  | 924.1771 | 34.2137 | 0 | 0 | -6.7199 | 2 | 0 | 0 | -2.5288
94 | 12.8131 | 12.8131 | 2 |  | 1526.0791 | 34.2525 | 0 | 0 | -6.7199 | 1 | 0 | 0 | -2.4579
95 | 10 | 10 | 0 |  | 800 | 34.3414 | 2.4831 | 0 | -6.7199 | 0 | 0.080284 | 0.25314 | 0.40914
96 | 6 | 6 | 0 |  | 800 | 34.3849 | 2.4818 | 0 | -6.7199 | 0 | 0.08024 | 0.253 | 0.041888
97 | 4 | 4 | 0 |  | 800 | 34.4285 | 2.4805 | 0 | -6.7199 | 0 | 0.080198 | 0.25286 | 0.041888
98 | 2 | 2 | 0 |  | 800 | 34.4625 | 2.4795 | 0 | -6.7199 | 0 | 0.080167 | 0.25277 | 0.041888
99 | 0 | 0 | 0 |  | 800 | 34.506 | 2.4784 | 0 | -6.7199 | 0 | 0.080129 | 0.25265 | 0.041888
100 | 0 | 0 | 0 |  | 800 | 34.5427 | 2.4774 | 0 | -6.7199 | 0 | 0.080099 | 0.25255 | 0.041888
101 | 0 | 0 | 0 |  | 800 | 34.5908 | 2.4763 | 0 | -6.7199 | 0 | 0.080062 | 0.25244 | 0.041888
102 | 0 | 0 | 0 |  | 800 | 34.6189 | 2.4756 | 0 | -6.7199 | 0 | 0.080041 | 0.25237 | 0.041888
103 | 0 | 0 | 0 |  | 800 | 34.6441 | 2.4751 | 0 | -6.7199 | 0 | 0.080023 | 0.25231 | 0.041888
104 | 0 | 0 | 0 |  | 800 | 34.6887 | 2.4741 | 0 | -6.7199 | 0 | 0.079993 | 0.25222 | 0.041888
105 | 0 | 0 | 0 |  | 800 | 34.7141 | 2.4736 | 0 | -6.7199 | 0 | 0.079977 | 0.25217 | 0.041888
106 | 0 | 0 | 0 |  | 800 | 34.7396 | 2.4731 | 0 | -6.7199 | 0 | 0.079961 | 0.25212 | 0.041888
107 | 0 | 0 | 0 |  | 800 | 34.765 | 2.4727 | 0 | -6.7199 | 0 | 0.079945 | 0.25207 | 0.041888
108 | 0 | 0 | 0 |  | 800 | 34.7905 | 2.4722 | 0 | -6.7199 | 0 | 0.079931 | 0.25202 | 0.041888
109 | 0 | 0 | 0 |  | 800 | 34.8159 | 2.4718 | 0 | -6.7199 | 0 | 0.079916 | 0.25198 | 0.041888
110 | 0 | 0 | 0 |  | 800 | 34.8413 | 2.4713 | 0 | -6.7199 | 0 | 0.079903 | 0.25193 | 0.041888
111 | 0 | 0 | 0 |  | 800 | 34.8668 | 2.4709 | 0 | -6.7199 | 0 | 0.079889 | 0.25189 | 0.041888
112 | 0 | 0 | 0 |  | 800 | 34.8922 | 2.4705 | 0 | -6.7199 | 0 | 0.079876 | 0.25185 | 0.041888
113 | 0 | 0 | 0 |  | 800 | 34.9177 | 2.4701 | 0 | -6.7199 | 0 | 0.079864 | 0.25181 | 0.041888
114 | 0 | 0 | 0 |  | 800 | 34.9431 | 2.4698 | 0 | -6.7199 | 0 | 0.079852 | 0.25177 | 0.041888
115 | 0 | 0 | 0 |  | 800 | 34.9686 | 2.4694 | 0 | -6.7199 | 0 | 0.07984 | 0.25174 | 0.041888
116 | 0 | 0 | 0 |  | 800 | 34.994 | 2.4691 | 0 | -6.7199 | 0 | 0.079829 | 0.2517 | 0.041888
117 | 0 | 0 | 0 |  | 800 | 35.0195 | 2.4687 | 0 | -6.7199 | 0 | 0.079818 | 0.25167 | 0.041888
118 | 0 | 0 | 0 |  | 800 | 35.0449 | 2.4684 | 0 | -6.7199 | 0 | 0.079808 | 0.25163 | 0.041888
119 | 0 | 0 | 0 |  | 800 | 35.0703 | 2.4681 | 0 | -6.7199 | 0 | 0.079798 | 0.2516 | 0.041888
120 | 0 | 0 | 0 |  | 800 | 35.0958 | 2.4678 | 0 | -6.7199 | 0 | 0.079788 | 0.25157 | 0.041888
121 | 0 | 0 | 0 |  | 800 | 35.1212 | 2.4675 | 0 | -6.7199 | 0 | 0.079779 | 0.25154 | 0.041888
122 | 0 | 0 | 0 |  | 800 | 35.1467 | 2.4672 | 0 | -6.7199 | 0 | 0.07977 | 0.25151 | 0.041888
123 | 0 | 0 | 0 |  | 800 | 35.1721 | 2.467 | 0 | -6.7199 | 0 | 0.079761 | 0.25149 | 0.041888
124 | 0 | 0 | 0 |  | 800 | 35.1976 | 2.4667 | 0 | -6.7199 | 0 | 0.079752 | 0.25146 | 0.041888
125 | 0 | 0 | 0 |  | 800 | 35.223 | 2.4664 | 0 | -6.7199 | 0 | 0.079744 | 0.25143 | 0.041888
126 | 0 | 0 | 0 |  | 800 | 35.2485 | 2.4662 | 0 | -6.7199 | 0 | 0.079736 | 0.25141 | 0.041888
127 | 0 | 0 | 0 |  | 800 | 35.2739 | 2.466 | 0 | -6.7199 | 0 | 0.079728 | 0.25138 | 0.041888
128 | 0 | 0 | 0 |  | 800 | 35.2993 | 2.4657 | 0 | -6.7199 | 0 | 0.079721 | 0.25136 | 0.041888
129 | 0 | 0 | 0 |  | 800 | 35.3248 | 2.4655 | 0 | -6.7199 | 0 | 0.079714 | 0.25134 | 0.041888
130 | 0 | 0 | 0 |  | 800 | 35.3502 | 2.4653 | 0 | -6.7199 | 0 | 0.079707 | 0.25132 | 0.041888
131 | 0 | 0 | 0 |  | 800 | 35.3757 | 2.4651 | 0 | -6.7199 | 0 | 0.0797 | 0.25129 | 0.041888
132 | 0 | 0 | 0 |  | 800 | 35.4011 | 2.4649 | 0 | -6.7199 | 0 | 0.079693 | 0.25127 | 0.041888
133 | 0 | 0 | 0 |  | 800 | 35.4266 | 2.4647 | 0 | -6.7199 | 0 | 0.079687 | 0.25125 | 0.041888
134 | 0 | 0 | 0 |  | 800 | 35.452 | 2.4645 | 0 | -6.7199 | 0 | 0.07968 | 0.25123 | 0.041888
135 | 0 | 0 | 0 |  | 800 | 35.4775 | 2.4643 | 0 | -6.7199 | 0 | 0.079674 | 0.25121 | 0.041888
136 | 0 | 0 | 1 |  | 800 | 35.3901 | 2.465 | 0 | -6.7199 | 0 | 0.079696 | 0.25128 | 0.041888
137 | 0 | 0 | 1 |  | 800 | 35.4155 | 2.4648 | 0 | -6.7199 | 0 | 0.07969 | 0.25126 | 0.041888
138 | 0 | 0 | 1 |  | 800 | 35.4472 | 2.4645 | 0 | -6.7199 | 0 | 0.079682 | 0.25124 | 0.041888
139 | 1 | 1 | 1 |  | 800 | 35.4956 | 2.4642 | 0 | -6.7199 | 0 | 0.07967 | 0.2512 | 0.041888
140 | 4.9123 | 4.9123 | 1 |  | 800 | 35.4925 | 2.4642 | 0 | -6.7199 | 1 | 0.079671 | 0.2512 | 3.248
141 | 9.6349 | 9.6349 | 1 |  | 1147.5448 | 35.4695 | 15.5323 | 0 | -6.7199 | 1 | 0.50218 | 1.5834 | 6.4985
142 | 13.9026 | 13.9026 | 2 |  | 1655.8387 | 35.5003 | 20.7621 | 0 | -6.7199 | 1 | 0.67127 | 2.1165 | 8.5266
143 | 17.706 | 17.706 | 2 |  | 2108.8421 | 35.563 | 23.5184 | 0 | -6.7199 | 1 | 0.76039 | 2.3975 | 8.6776
144 | 20 | 20 | 2 |  | 1232.2362 | 35.6107 | 11.3155 | 0 | -6.7199 | 2 | 0.36585 | 1.1535 | 3.6315
145 | 20 | 20 | 2 |  | 1232.2362 | 35.7342 | 9.5242 | 0 | -6.7199 | 2 | 0.30793 | 0.97092 | 2.4816
146 | 21.6668 | 21.6668 | 2 |  | 1334.9313 | 35.8704 | 17.5793 | 0 | -6.7199 | 2 | 0.56837 | 1.7921 | 7.3603
147 | 23.8856 | 23.8856 | 2 |  | 1471.6369 | 35.9672 | 18.899 | 0 | -6.7199 | 2 | 0.61104 | 1.9266 | 7.8553
148 | 26 | 26 | 2 |  | 1601.907 | 36.0266 | 20.6799 | 0 | -6.7199 | 2 | 0.66862 | 2.1081 | 8.6407
149 | 28 | 28 | 2 |  | 1725.1307 | 36.1196 | 19.1516 | 0 | -6.7199 | 2 | 0.6192 | 1.9523 | 7.2595
150 | 29 | 29 | 2 |  | 1786.7425 | 36.1567 | 15.0348 | 0 | -6.7199 | 2 | 0.4861 | 1.5327 | 4.3161
151 | 29 | 29 | 2 |  | 1786.7425 | 36.2709 | 5.9552 | 0 | -6.7199 | 2 | 0.19254 | 0.60708 | -1.8135
152 | 27.1277 | 27.1277 | 2 |  | 1671.3864 | 36.4319 | 0 | 0 | -6.7199 | 2 | 0 | 0 | -4.0508
153 | 25 | 25 | 2 |  | 1540.2952 | 36.5354 | 0 | 0 | -6.7199 | 2 | 0 | 0 | -4.4747
154 | 20.137 | 20.137 | 2 |  | 1240.6772 | 36.632 | 0 | 0 | -6.7199 | 2 | 0 | 0 | -3.4893
155 | 15.4209 | 15.4209 | 2 |  | 950.1113 | 36.7679 | 0 | 0 | -6.7199 | 2 | 0 | 0 | -2.6049
156 | 12 | 12 | 2 |  | 800 | 36.8205 | 2.4578 | 0 | -6.7199 | 2 | 0.079465 | 0.25055 | -1.3238
157 | 12 | 12 | 2 |  | 800 | 36.8563 | 2.4577 | 0 | -6.7199 | 2 | 0.07946 | 0.25054 | 0.47573
158 | 12 | 12 | 2 |  | 800 | 36.8898 | 2.4575 | 0 | -6.7199 | 2 | 0.079456 | 0.25053 | 3.6787
159 | 16.3646 | 16.3646 | 2 |  | 1008.2516 | 36.8801 | 23.1896 | 0 | -6.7199 | 2 | 0.74976 | 2.364 | 11.3369
160 | 20.5269 | 20.5269 | 2 |  | 1264.6986 | 36.8536 | 19.7755 | 0 | -6.7199 | 2 | 0.63937 | 2.0159 | 8.9029
161 | 23 | 23 | 2 |  | 1417.0716 | 36.9485 | 20.8812 | 0 | -6.7199 | 2 | 0.67512 | 2.1287 | 9.2637
162 | 26 | 26 | 2 |  | 1601.907 | 37.0099 | 21.9114 | 0 | -6.7199 | 2 | 0.70843 | 2.2337 | 9.4444
163 | 27.7874 | 27.7874 | 2 |  | 1712.0295 | 37.1073 | 21.1369 | 0 | -6.7199 | 2 | 0.68339 | 2.1547 | 8.6117
164 | 29.8905 | 29.8905 | 2 |  | 1841.6099 | 37.1932 | 19.7566 | 0 | -6.7199 | 2 | 0.63876 | 2.014 | 7.2625
165 | 30.6769 | 30.6769 | 3 |  | 1890.0604 | 37.2689 | 19.0269 | 0 | -6.7199 | 2 | 0.61517 | 1.9396 | 6.5989
166 | 32 | 32 | 3 |  | 1233.8059 | 37.3435 | 12.7428 | 0 | -6.7199 | 3 | 0.412 | 1.299 | 4.5505
167 | 32 | 32 | 3 |  | 1233.8059 | 37.474 | 13.7964 | 0 | -6.7199 | 3 | 0.44606 | 1.4064 | 5.2208
168 | 34 | 34 | 3 |  | 1310.9188 | 37.6191 | 25.3773 | 0 | -6.7199 | 3 | 0.82049 | 2.587 | 12.2833
169 | 36 | 36 | 3 |  | 1388.0316 | 37.7226 | 22.0132 | 0 | -6.7199 | 3 | 0.71172 | 2.2441 | 10.0487
170 | 37.4231 | 37.4231 | 3 |  | 1442.9023 | 37.8509 | 18.9444 | 0 | -6.7199 | 3 | 0.6125 | 1.9312 | 7.9739
171 | 38 | 38 | 3 |  | 1465.1445 | 37.9398 | 9.7542 | 0 | -6.7199 | 3 | 0.31537 | 0.99436 | 1.9357
172 | 36.5892 | 36.5892 | 3 |  | 1410.7504 | 38.0449 | 0 | 0 | -6.7199 | 3 | 0 | 0 | -4.0384
173 | 32.6031 | 32.6031 | 3 |  | 1257.06 | 38.1372 | 0 | 0 | -6.7199 | 3 | 0 | 0 | -3.5411
174 | 28 | 28 | 2 |  | 1079.5802 | 38.2812 | 0 | 0 | -6.7199 | 3 | 0 | 0 | -2.9914
175 | 26 | 26 | 2 |  | 1601.907 | 38.3742 | 8.5496 | 0 | -6.7199 | 2 | 0.27642 | 0.87156 | 0.66909
176 | 26 | 26 | 2 |  | 1601.907 | 38.4938 | 6.7404 | 0 | -6.7199 | 2 | 0.21793 | 0.68712 | -0.54629
177 | 25 | 25 | 2 |  | 1540.2952 | 38.6133 | 10.8874 | 0 | -6.7199 | 2 | 0.35201 | 1.1099 | 2.4427
178 | 27 | 27 | 2 |  | 1663.5188 | 38.7093 | 24.2845 | 0 | -6.7199 | 2 | 0.78516 | 2.4756 | 10.8129
179 | 29 | 29 | 2 |  | 1786.7425 | 38.8037 | 16.3098 | 0 | -6.7199 | 2 | 0.52732 | 1.6627 | 5.1902
180 | 29 | 29 | 2 |  | 1786.7425 | 38.9133 | 10.3338 | 0 | -6.7199 | 2 | 0.33411 | 1.0534 | 1.1853
181 | 29 | 29 | 2 |  | 1786.7425 | 39.0742 | 12.2975 | 0 | -6.7199 | 2 | 0.3976 | 1.2536 | 2.5099
182 | 29 | 29 | 2 |  | 1786.7425 | 39.1966 | 10.3625 | 0 | -6.7199 | 2 | 0.33504 | 1.0564 | 1.2073
183 | 28.2294 | 28.2294 | 2 |  | 1739.2644 | 39.3575 | 0 | 0 | -6.7199 | 2 | 0 | 0 | -2.9081
184 | 26.2327 | 26.2327 | 2 |  | 1616.2445 | 39.4661 | 0 | 0 | -6.7199 | 2 | 0 | 0 | -4.7385
185 | 23.8054 | 23.8054 | 2 |  | 1466.6937 | 39.5977 | 0 | 0 | -6.7199 | 2 | 0 | 0 | -4.2248
186 | 21 | 21 | 2 |  | 1293.848 | 39.7003 | 0 | 0 | -6.7199 | 2 | 0 | 0 | -3.6583
187 | 19.5017 | 19.5017 | 2 |  | 1201.5381 | 39.8207 | 2.4258 | 0 | -6.7199 | 2 | 0.078432 | 0.2473 | -2.0326
188 | 18 | 18 | 2 |  | 1109.0126 | 39.9321 | 2.7288 | 0 | -6.7199 | 2 | 0.088226 | 0.27818 | -1.5331
189 | 16.7531 | 16.7531 | 2 |  | 1032.1858 | 40.0172 | 0 | 0 | -6.7199 | 2 | 0 | 0 | -2.8137
190 | 14.2529 | 14.2529 | 2 |  | 878.1469 | 40.106 | 0.27836 | 0 | -6.7199 | 2 | 0.0089998 | 0.028376 | -2.3947
191 | 13 | 13 | 2 |  | 800.9535 | 40.1543 | 2.4452 | 0 | -6.7199 | 2 | 0.079058 | 0.24927 | -0.021195
192 | 13 | 13 | 2 |  | 800.9535 | 40.1912 | 2.4451 | 0 | -6.7199 | 2 | 0.079053 | 0.24925 | 1.2017
193 | 13 | 13 | 2 |  | 800.9535 | 40.2396 | 2.4449 | 0 | -6.7199 | 2 | 0.079047 | 0.24924 | -0.33317
194 | 12 | 12 | 2 |  | 800 | 40.2765 | 2.4447 | 0 | -6.7199 | 2 | 0.079043 | 0.24922 | -0.25629
195 | 12 | 12 | 2 |  | 800 | 40.3134 | 2.4446 | 0 | -6.7199 | 2 | 0.079038 | 0.24921 | 0.93097
196 | 12 | 12 | 2 |  | 800 | 40.3618 | 2.4444 | 0 | -6.7199 | 2 | 0.079032 | 0.24919 | 0.67381
197 | 12 | 12 | 2 |  | 800 | 40.3935 | 2.4443 | 0 | -6.7199 | 2 | 0.079029 | 0.24918 | 0.56136
198 | 12 | 12 | 2 |  | 800 | 40.4218 | 2.4442 | 0 | -6.7199 | 2 | 0.079025 | 0.24917 | 1.2683
199 | 12.7156 | 12.7156 | 2 |  | 800 | 40.4702 | 2.444 | 0 | -6.7199 | 2 | 0.079019 | 0.24915 | 1.7797
200 | 13 | 13 | 2 |  | 800.9535 | 40.5059 | 2.4439 | 0 | -6.7199 | 2 | 0.079015 | 0.24913 | 0.62869
201 | 13 | 13 | 2 |  | 800.9535 | 40.5342 | 2.4438 | 0 | -6.7199 | 2 | 0.079012 | 0.24912 | 1.5726
202 | 14 | 14 | 2 |  | 862.5653 | 40.5717 | 8.1222 | 0 | -6.7199 | 2 | 0.2626 | 0.82799 | 2.5834
203 | 15 | 15 | 2 |  | 924.1771 | 40.5767 | 9.7169 | 0 | -6.7199 | 2 | 0.31416 | 0.99056 | 3.4205
204 | 17.2646 | 17.2646 | 2 |  | 1063.7025 | 40.5881 | 17.6812 | 0 | -6.7199 | 2 | 0.57166 | 1.8025 | 8.0078
205 | 21 | 21 | 2 |  | 1293.848 | 40.6218 | 22.3256 | 0 | -6.7199 | 2 | 0.72182 | 2.2759 | 10.4514
206 | 24 | 24 | 2 |  | 1478.6834 | 40.713 | 22.0596 | 0 | -6.7199 | 2 | 0.71322 | 2.2488 | 9.8902
207 | 27 | 27 | 2 |  | 1663.5188 | 40.7774 | 26.835 | 0 | -6.7199 | 2 | 0.86762 | 2.7356 | 12.4665
208 | 30 | 30 | 2 |  | 1848.3543 | 40.8715 | 25.1496 | 0 | -6.7199 | 2 | 0.81313 | 2.5638 | 10.8184
209 | 31.7853 | 31.7853 | 3 |  | 1958.3472 | 40.9786 | 23.2347 | 0 | -6.7199 | 2 | 0.75122 | 2.3686 | 9.165
210 | 34 | 34 | 3 |  | 1310.9188 | 41.0772 | 28.3984 | 0 | -6.7199 | 3 | 0.91817 | 2.895 | 14.1465
211 | 37 | 37 | 3 |  | 1426.5881 | 41.2008 | 30.3872 | 0 | -6.7199 | 3 | 0.98247 | 3.0977 | 15.1976
212 | 39 | 39 | 3 |  | 1503.701 | 41.2949 | 20.0607 | 0 | -6.7199 | 3 | 0.64859 | 2.045 | 8.5546
213 | 40 | 40 | 3 |  | 1542.2574 | 41.3818 | 23.7981 | 0 | -6.7199 | 3 | 0.76943 | 2.426 | 10.8451
214 | 41.7968 | 41.7968 | 4 |  | 1611.5361 | 41.4587 | 19.6559 | 0 | -6.7199 | 3 | 0.63551 | 2.0038 | 7.9922
215 | 42.0147 | 42.0147 | 4 |  | 1619.9374 | 41.5724 | 19.5322 | 0 | -6.7199 | 3 | 0.63151 | 1.9911 | 7.8877
216 | 44 | 44 | 4 |  | 1250.4189 | 41.6901 | 31.2518 | 0 | -6.7199 | 4 | 1.0104 | 3.1859 | 15.9208
217 | 46 | 46 | 4 |  | 1307.2561 | 41.8489 | 29.3816 | 0 | -6.7199 | 4 | 0.94996 | 2.9952 | 14.7502
218 | 48 | 48 | 4 |  | 1364.0933 | 41.9792 | 30.989 | 0 | -6.7199 | 4 | 1.0019 | 3.1591 | 15.6552
219 | 50 | 50 | 4 |  | 1420.9305 | 42.1426 | 35.1896 | 0 | -6.7199 | 4 | 1.1377 | 3.5873 | 18.1295
220 | 52 | 52 | 5 |  | 1477.7677 | 42.3175 | 25.398 | 0 | -6.7199 | 4 | 0.82116 | 2.5891 | 12.0133
221 | 52.3697 | 52.3697 | 5 |  | 1207.4033 | 42.3833 | 17.4847 | 0 | -6.7199 | 5 | 0.56531 | 1.7824 | 7.6266
222 | 53 | 53 | 5 |  | 1221.9348 | 42.5351 | 15.7572 | 0 | -6.7199 | 5 | 0.50946 | 1.6063 | 6.5157
223 | 53 | 53 | 5 |  | 1221.9348 | 42.7038 | 19.3365 | 0 | -6.7199 | 5 | 0.62518 | 1.9712 | 8.7488
224 | 54 | 54 | 5 |  | 1244.9902 | 42.8747 | 18.8574 | 0 | -6.7199 | 5 | 0.60969 | 1.9224 | 8.4068
225 | 54 | 54 | 5 |  | 1244.9902 | 43.0609 | 19.0614 | 0 | -6.7199 | 5 | 0.61629 | 1.9431 | 8.5348
226 | 55 | 55 | 5 |  | 1268.0456 | 43.2471 | 19.6889 | 0 | -6.7199 | 5 | 0.63658 | 2.0071 | 8.8801
227 | 55 | 55 | 5 |  | 1268.0456 | 43.4224 | 18.8988 | 0 | -6.7199 | 5 | 0.61103 | 1.9266 | 8.3884
228 | 56 | 56 | 5 |  | 1291.101 | 43.6085 | 22.4509 | 0 | -6.7199 | 5 | 0.72587 | 2.2887 | 10.5519
229 | 56 | 56 | 5 |  | 1291.101 | 43.782 | 11.1447 | 0 | -6.7199 | 5 | 0.36033 | 1.1361 | 3.4092
230 | 56 | 56 | 5 |  | 1291.101 | 43.9331 | 21.0672 | 0 | -6.7199 | 5 | 0.68114 | 2.1476 | 9.6961
231 | 57 | 57 | 5 |  | 1314.1563 | 44.1066 | 25.4837 | 0 | -6.7199 | 5 | 0.82393 | 2.5979 | 12.3833
232 | 57 | 57 | 5 |  | 1314.1563 | 44.2609 | 0 | 0 | -6.7199 | 5 | 0 | 0 | -3.2902
233 | 55 | 55 | 5 |  | 1563.0236 | 44.4178 | 0 | 0 | -6.7199 | 4 | 0 | 0 | -3.767
234 | 54 | 54 | 5 |  | 1534.605 | 44.5641 | 0 | 0 | -6.7199 | 4 | 0 | 0 | -4.4552
235 | 51 | 51 | 4 |  | 1449.3491 | 44.6493 | 0 | 0 | -6.7199 | 4 | 0 | 0 | -4.1667
236 | 49 | 49 | 4 |  | 1392.5119 | 44.825 | 7.4407 | 0 | -6.7199 | 4 | 0.24057 | 0.75851 | 0.68912
237 | 49 | 49 | 4 |  | 1392.5119 | 44.9936 | 9.8596 | 0 | -6.7199 | 4 | 0.31878 | 1.0051 | 2.2828
238 | 48 | 48 | 4 |  | 1364.0933 | 45.1622 | 4.651 | 0 | -6.7199 | 4 | 0.15037 | 0.47413 | -1.0656
239 | 47.2032 | 47.2032 | 4 |  | 1341.449 | 45.3157 | 0 | 0 | -6.7199 | 4 | 0 | 0 | -3.0402
240 | 45 | 45 | 4 |  | 1278.8375 | 45.4749 | 0 | 0 | -6.7199 | 4 | 0 | 0 | -3.6103
241 | 42 | 42 | 4 |  | 1193.5816 | 45.6327 | 0 | 0 | -6.7199 | 4 | 0 | 0 | -3.3417
242 | 39.4954 | 39.4954 | 3 |  | 1522.8034 | 45.7666 | 0 | 0 | -6.7199 | 3 | 0 | 0 | -4.4149
243 | 37 | 37 | 3 |  | 1426.5881 | 45.8751 | 0 | 0 | -6.7199 | 3 | 0 | 0 | -4.0909
244 | 35.0846 | 35.0846 | 3 |  | 1352.7357 | 46.001 | 0 | 0 | -6.7199 | 3 | 0 | 0 | -3.8482
245 | 31.2731 | 31.2731 | 3 |  | 1205.7781 | 46.1612 | 0 | 0 | -6.7199 | 3 | 0 | 0 | -3.3797
246 | 28.736 | 28.736 | 2 |  | 1107.9558 | 46.2975 | 0 | 0 | -6.7199 | 3 | 0 | 0 | -3.0777
247 | 26 | 26 | 2 |  | 1601.907 | 46.4144 | 0 | 0 | -6.7199 | 2 | 0 | 0 | -4.6882
248 | 23 | 23 | 2 |  | 1417.0716 | 46.57 | 0 | 0 | -6.7199 | 2 | 0 | 0 | -4.0593
249 | 21.5413 | 21.5413 | 2 |  | 1327.1997 | 46.619 | 4.8365 | 0 | -6.7199 | 2 | 0.15637 | 0.49304 | -0.81096
250 | 21 | 21 | 2 |  | 1293.848 | 46.7048 | 6.6012 | 0 | -6.7199 | 2 | 0.21343 | 0.67294 | 0.46053
251 | 20.3332 | 20.3332 | 2 |  | 1252.7647 | 46.7906 | 2.4852 | 0 | -6.7199 | 2 | 0.08035 | 0.25334 | -2.124
252 | 18.3417 | 18.3417 | 2 |  | 1130.0675 | 46.8821 | 0 | 0 | -6.7199 | 2 | 0 | 0 | -3.1453
253 | 17 | 17 | 2 |  | 1047.4008 | 46.9294 | 4.4098 | 0 | -6.7199 | 2 | 0.14258 | 0.44954 | -0.22009
254 | 17 | 17 | 2 |  | 1047.4008 | 46.9743 | 7.297 | 0 | -6.7199 | 2 | 0.23592 | 0.74387 | 1.6269
255 | 17 | 17 | 2 |  | 1047.4008 | 47.0306 | 4.4316 | 0 | -6.7199 | 2 | 0.14328 | 0.45176 | -0.2056
256 | 16 | 16 | 2 |  | 985.7889 | 47.0755 | 2.9 | 0 | -6.7199 | 2 | 0.093763 | 0.29564 | -1.0087
257 | 15 | 15 | 2 |  | 924.1771 | 47.1091 | 1.7244 | 0 | -6.7199 | 2 | 0.055754 | 0.17579 | -1.579
258 | 14 | 14 | 2 |  | 862.5653 | 47.1369 | 6.6856 | 0 | -6.7199 | 2 | 0.21616 | 0.68154 | 1.7224
259 | 16 | 16 | 2 |  | 985.7889 | 47.1557 | 13.1404 | 0 | -6.7199 | 2 | 0.42485 | 1.3396 | 5.4163
260 | 18 | 18 | 2 |  | 1109.0126 | 47.1496 | 15.1088 | 0 | -6.7199 | 2 | 0.48849 | 1.5402 | 6.379
261 | 21 | 21 | 2 |  | 1293.848 | 47.1588 | 20.8471 | 0 | -6.7199 | 2 | 0.67402 | 2.1252 | 9.5729
262 | 24 | 24 | 2 |  | 1478.6834 | 47.2311 | 22.0996 | 0 | -6.7199 | 2 | 0.71452 | 2.2529 | 9.9611
263 | 27 | 27 | 2 |  | 1663.5188 | 47.254 | 28.0183 | 0 | -6.7199 | 2 | 0.90588 | 2.8562 | 13.274
264 | 31 | 31 | 3 |  | 1909.9661 | 47.3118 | 37.9856 | 0 | -6.7199 | 2 | 1.2281 | 3.8723 | 18.9497
265 | 35 | 35 | 3 |  | 2156.4133 | 47.3886 | 34.1564 | 0 | -6.7199 | 2 | 1.1043 | 3.482 | 15.6192
266 | 37.3446 | 37.3446 | 3 |  | 1439.8764 | 47.4775 | 30.1308 | 0 | -6.7199 | 3 | 0.97418 | 3.0716 | 15.0617
267 | 40.3379 | 40.3379 | 3 |  | 1555.2868 | 47.5434 | 30.5551 | 0 | -6.7199 | 3 | 0.9879 | 3.1148 | 15.1212
268 | 42 | 42 | 4 |  | 1619.3703 | 47.6283 | 25.3069 | 0 | -6.7199 | 3 | 0.81822 | 2.5798 | 11.6598
269 | 44 | 44 | 4 |  | 1250.4189 | 47.7013 | 29.958 | 0 | -6.7199 | 4 | 0.96859 | 3.054 | 15.1867
270 | 46 | 46 | 4 |  | 1307.2561 | 47.7976 | 27.9043 | 0 | -6.7199 | 4 | 0.90219 | 2.8446 | 13.892
271 | 47 | 47 | 4 |  | 1335.6747 | 47.9215 | 9.777 | 0 | -6.7199 | 4 | 0.31611 | 0.99669 | 2.4185
272 | 46 | 46 | 4 |  | 1307.2561 | 48.0342 | 6.7343 | 0 | -6.7199 | 4 | 0.21773 | 0.68651 | 0.51403
273 | 46 | 46 | 4 |  | 1307.2561 | 48.1445 | 9.96 | 0 | -6.7199 | 4 | 0.32202 | 1.0153 | 2.6221
274 | 44.7087 | 44.7087 | 4 |  | 1723.8065 | 48.2606 | 0 | 0 | -6.7199 | 3 | 0 | 0 | -5.1227
275 | 42 | 42 | 3 |  | 1619.3703 | 48.3488 | 0 | 0 | -6.7199 | 3 | 0 | 0 | -4.7495
276 | 39 | 39 | 3 |  | 1503.701 | 48.4537 | 0 | 0 | -6.7199 | 3 | 0 | 0 | -4.3498
277 | 35 | 35 | 3 |  | 1349.4752 | 48.5603 | 0 | 0 | -6.7199 | 3 | 0 | 0 | -3.8376
278 | 32 | 32 | 3 |  | 1233.8059 | 48.6699 | 0 | 0 | -6.7199 | 3 | 0 | 0 | -3.4677
279 | 27.471 | 27.471 | 2 |  | 1692.5398 | 48.7771 | 0 | 0 | -6.7199 | 2 | 0 | 0 | -5.0097
280 | 23 | 23 | 2 |  | 1417.0716 | 48.9199 | 0 | 0 | -6.7199 | 2 | 0 | 0 | -4.0593
281 | 20 | 20 | 2 |  | 1232.2362 | 48.9936 | 5.7743 | 0 | -6.7199 | 2 | 0.18669 | 0.58865 | 0.12205
282 | 22 | 22 | 2 |  | 1355.4598 | 49.1014 | 20.953 | 0 | -6.7199 | 2 | 0.67744 | 2.136 | 9.5255
283 | 25 | 25 | 2 |  | 1540.2952 | 49.2006 | 25.6303 | 0 | -6.7199 | 2 | 0.82867 | 2.6128 | 12.0699
284 | 29 | 29 | 2 |  | 1786.7425 | 49.2262 | 35.8282 | 0 | -6.7199 | 2 | 1.1584 | 3.6524 | 17.933
285 | 33.2179 | 33.2179 | 3 |  | 2046.6146 | 49.3258 | 34.7954 | 0 | -6.7199 | 2 | 1.125 | 3.5471 | 16.4787
286 | 36 | 36 | 3 |  | 2218.0251 | 49.4106 | 34.0928 | 0 | -6.7199 | 2 | 1.1023 | 3.4755 | 15.3406
287 | 39 | 39 | 3 |  | 1503.701 | 49.4755 | 31.6081 | 0 | -6.7199 | 3 | 1.0219 | 3.2222 | 15.8826
288 | 42 | 42 | 4 |  | 1619.3703 | 49.5771 | 49.523 | 0 | -6.7199 | 3 | 1.6012 | 5.0485 | 26.5917
289 | 46.8122 | 46.8122 | 4 |  | 1804.9121 | 49.6794 | 37.9317 | 0 | -6.7199 | 3 | 1.2264 | 3.8668 | 19.2172
290 | 47.1912 | 47.1912 | 4 |  | 1341.1096 | 49.7876 | 16.8317 | 0 | -6.7199 | 4 | 0.5442 | 1.7159 | 6.9582
291 | 49 | 49 | 4 |  | 1392.5119 | 49.9132 | 32.2331 | 0 | -6.7199 | 4 | 1.0421 | 3.2859 | 16.4254
292 | 50 | 50 | 4 |  | 1420.9305 | 50.0743 | 12.2599 | 0 | -6.7199 | 4 | 0.39638 | 1.2498 | 3.7999
293 | 48.8385 | 48.8385 | 4 |  | 1387.9212 | 50.2194 | 0 | 0 | -6.7199 | 4 | 0 | 0 | -3.9632
294 | 47 | 47 | 4 |  | 1335.6747 | 50.3383 | 4.4092 | 0 | -6.7199 | 4 | 0.14256 | 0.44948 | -1.1
295 | 47 | 47 | 4 |  | 1335.6747 | 50.451 | 14.0594 | 0 | -6.7199 | 4 | 0.45456 | 1.4332 | 5.2044
296 | 47 | 47 | 4 |  | 1335.6747 | 50.5797 | 13.6364 | 0 | -6.7199 | 4 | 0.44089 | 1.3901 | 4.9334
297 | 47 | 47 | 4 |  | 1335.6747 | 50.7226 | 5.5572 | 0 | -6.7199 | 4 | 0.17967 | 0.56651 | -0.33646
298 | 46 | 46 | 4 |  | 1307.2561 | 50.8495 | 12.0245 | 0 | -6.7199 | 4 | 0.38877 | 1.2258 | 3.9738
299 | 47 | 47 | 4 |  | 1335.6747 | 50.9672 | 19.0909 | 0 | -6.7199 | 4 | 0.61724 | 1.9462 | 8.4083
300 | 47 | 47 | 4 |  | 1335.6747 | 51.1164 | 11.9722 | 0 | -6.7199 | 4 | 0.38708 | 1.2205 | 3.8633
301 | 47 | 47 | 4 |  | 1335.6747 | 51.2426 | 7.075 | 0 | -6.7199 | 4 | 0.22874 | 0.72123 | 0.66839
302 | 46 | 46 | 4 |  | 1307.2561 | 51.3695 | 7.1508 | 0 | -6.7199 | 4 | 0.2312 | 0.72897 | 0.80709
303 | 46 | 46 | 4 |  | 1307.2561 | 51.494 | 10.5734 | 0 | -6.7199 | 4 | 0.34185 | 1.0779 | 3.0397
304 | 45 | 45 | 4 |  | 1278.8375 | 51.6152 | 0 | 0 | -6.7199 | 4 | 0 | 0 | -3.6103
305 | 43 | 43 | 4 |  | 1222.0002 | 51.691 | 0 | 0 | -6.7199 | 4 | 0 | 0 | -3.4306
306 | 42 | 42 | 4 |  | 1193.5816 | 51.7848 | 5.6168 | 0 | -6.7199 | 4 | 0.1816 | 0.57258 | 0.15162
307 | 41 | 41 | 3 |  | 1580.8138 | 51.8698 | 0 | 0 | -6.7199 | 3 | 0 | 0 | -4.6147
308 | 39 | 39 | 3 |  | 1503.701 | 51.9323 | 0 | 0 | -6.7199 | 3 | 0 | 0 | -3.0782
309 | 39 | 39 | 3 |  | 1503.701 | 52.0238 | 19.2214 | 0 | -6.7199 | 3 | 0.62146 | 1.9595 | 8.0909
310 | 40 | 40 | 3 |  | 1542.2574 | 52.0931 | 12.2395 | 0 | -6.7199 | 3 | 0.39572 | 1.2477 | 3.4287
311 | 39 | 39 | 3 |  | 1503.701 | 52.1708 | 0 | 0 | -6.7199 | 3 | 0 | 0 | -2.8807
312 | 38 | 38 | 3 |  | 1465.1445 | 52.2623 | 4.7983 | 0 | -6.7199 | 3 | 0.15514 | 0.48915 | -1.2655
313 | 37 | 37 | 3 |  | 1426.5881 | 52.3277 | 3.7801 | 0 | -6.7199 | 3 | 0.12222 | 0.38535 | -1.815
314 | 36 | 36 | 3 |  | 1388.0316 | 52.4347 | 4.473 | 0 | -6.7199 | 3 | 0.14462 | 0.45599 | -1.2191
315 | 35 | 35 | 3 |  | 1349.4752 | 52.5485 | 0 | 0 | -6.7199 | 3 | 0 | 0 | -2.7045
316 | 33.3317 | 33.3317 | 3 |  | 2053.6254 | 52.6655 | 0 | 0 | -6.7199 | 2 | 0 | 0 | -3.9995
317 | 32 | 32 | 3 |  | 1971.5779 | 52.75 | 8.2691 | 0 | -6.7199 | 2 | 0.26735 | 0.84297 | -0.84405
318 | 31 | 31 | 2 |  | 1909.9661 | 52.9058 | 0 | 0 | -6.7199 | 2 | 0 | 0 | -5.1853
319 | 28.0332 | 28.0332 | 2 |  | 1727.1764 | 53.0087 | 0 | 0 | -6.7199 | 2 | 0 | 0 | -5.135
320 | 26 | 26 | 2 |  | 1601.907 | 53.0541 | 4.0362 | 0 | -6.7199 | 2 | 0.1305 | 0.41146 | -2.2649
321 | 25 | 25 | 2 |  | 1540.2952 | 53.1197 | 5.0005 | 0 | -6.7199 | 2 | 0.16167 | 0.50976 | -1.3875
322 | 24.053 | 24.053 | 2 |  | 1481.9513 | 53.1376 | 6.6975 | 0 | -6.7199 | 2 | 0.21654 | 0.68275 | -0.045665
323 | 24 | 24 | 2 |  | 1478.6834 | 53.1683 | 9.6217 | 0 | -6.7199 | 2 | 0.31109 | 0.98085 | 1.9093
324 | 24 | 24 | 2 |  | 1478.6834 | 53.2106 | 8.8744 | 0 | -6.7199 | 2 | 0.28692 | 0.90467 | 1.4145
325 | 24 | 24 | 2 |  | 1478.6834 | 53.2327 | 9.7807 | 0 | -6.7199 | 2 | 0.31623 | 0.99707 | 2.0149
326 | 24 | 24 | 2 |  | 1478.6834 | 53.2749 | 6.7351 | 0 | -6.7199 | 2 | 0.21776 | 0.68659 | -0.0085868
327 | 23 | 23 | 2 |  | 1417.0716 | 53.3057 | 4.1063 | 0 | -6.7199 | 2 | 0.13276 | 0.4186 | -1.5573
328 | 22.1223 | 22.1223 | 2 |  | 1362.9958 | 53.3385 | 5.2778 | 0 | -6.7199 | 2 | 0.17064 | 0.53803 | -0.59468
329 | 21.1318 | 21.1318 | 2 |  | 1301.9669 | 53.4082 | 0 | 0 | -6.7199 | 2 | 0 | 0 | -2.5988
330 | 19 | 19 | 2 |  | 1170.6244 | 53.4687 | 0 | 0 | -6.7199 | 2 | 0 | 0 | -3.2703
331 | 17 | 17 | 2 |  | 1047.4008 | 53.5049 | 1.6517 | 0 | -6.7199 | 2 | 0.053403 | 0.16838 | -1.9774
332 | 16.1632 | 16.1632 | 2 |  | 995.8445 | 53.5588 | 5.3481 | 0 | -6.7199 | 2 | 0.17291 | 0.5452 | 0.55716
333 | 16 | 16 | 2 |  | 985.7889 | 53.6102 | 3.8764 | 0 | -6.7199 | 2 | 0.12533 | 0.39516 | -0.35407
334 | 15 | 15 | 2 |  | 924.1771 | 53.6471 | 3.5585 | 0 | -6.7199 | 2 | 0.11505 | 0.36276 | -0.38067
335 | 15 | 15 | 2 |  | 924.1771 | 53.6793 | 6.564 | 0 | -6.7199 | 2 | 0.21222 | 0.66915 | 1.5162
336 | 15 | 15 | 2 |  | 924.1771 | 53.723 | 3.4946 | 0 | -6.7199 | 2 | 0.11299 | 0.35625 | -0.42102
337 | 14 | 14 | 2 |  | 862.5653 | 53.7552 | 3.6063 | 0 | -6.7199 | 2 | 0.1166 | 0.36763 | -0.17717
338 | 14 | 14 | 2 |  | 862.5653 | 53.7786 | 4.9895 | 0 | -6.7199 | 2 | 0.16132 | 0.50864 | 0.69142
339 | 14 | 14 | 2 |  | 862.5653 | 53.7933 | 7.6034 | 0 | -6.7199 | 2 | 0.24583 | 0.7751 | 2.3138
340 | 16 | 16 | 2 |  | 985.7889 | 53.8108 | 14.1591 | 0 | -6.7199 | 2 | 0.45779 | 1.4434 | 6.0656
341 | 19 | 19 | 2 |  | 1170.6244 | 53.8032 | 21.031 | 0 | -6.7199 | 2 | 0.67997 | 2.1439 | 9.9379
342 | 22.737 | 22.737 | 2 |  | 1400.8677 | 53.8153 | 19.9143 | 0 | -6.7199 | 2 | 0.64386 | 2.0301 | 8.7993
343 | 24 | 24 | 2 |  | 1478.6834 | 53.8576 | 12.4359 | 0 | -6.7199 | 2 | 0.40207 | 1.2677 | 3.7675
344 | 25 | 25 | 2 |  | 1540.2952 | 53.8749 | 15.095 | 0 | -6.7199 | 2 | 0.48805 | 1.5388 | 5.3235
345 | 26 | 26 | 2 |  | 1601.907 | 53.8676 | 12.2787 | 0 | -6.7199 | 2 | 0.39699 | 1.2517 | 3.2741
346 | 26 | 26 | 2 |  | 1601.907 | 53.9334 | 9.602 | 0 | -6.7199 | 2 | 0.31045 | 0.97885 | 1.4922
347 | 26 | 26 | 2 |  | 1601.907 | 53.9811 | 9.5073 | 0 | -6.7199 | 2 | 0.30739 | 0.96919 | 1.4292
348 | 26 | 26 | 2 |  | 1601.907 | 54.0198 | 12.5621 | 0 | -6.7199 | 2 | 0.40615 | 1.2806 | 3.4631
349 | 27 | 27 | 2 |  | 1663.5188 | 54.073 | 15.3054 | 0 | -6.7199 | 2 | 0.49485 | 1.5603 | 5.0769
350 | 27.6384 | 27.6384 | 2 |  | 1702.8535 | 54.1552 | 13.1774 | 0 | -6.7199 | 2 | 0.42605 | 1.3433 | 3.5321
351 | 28 | 28 | 2 |  | 1725.1307 | 54.224 | 11.5692 | 0 | -6.7199 | 2 | 0.37405 | 1.1794 | 2.3783
352 | 28 | 28 | 2 |  | 1725.1307 | 54.264 | 11.6102 | 0 | -6.7199 | 2 | 0.37538 | 1.1836 | 2.4061
353 | 28 | 28 | 2 |  | 1725.1307 | 54.3039 | 7.5979 | 0 | -6.7199 | 2 | 0.24565 | 0.77455 | -0.29886
354 | 27 | 27 | 2 |  | 1663.5188 | 54.3471 | 7.4214 | 0 | -6.7199 | 2 | 0.23995 | 0.75655 | -0.18907
355 | 27 | 27 | 2 |  | 1663.5188 | 54.4277 | 10.5195 | 0 | -6.7199 | 2 | 0.34011 | 1.0724 | 1.8956
356 | 27 | 27 | 2 |  | 1663.5188 | 54.4822 | 13.2632 | 0 | -6.7199 | 2 | 0.42882 | 1.3521 | 3.7266
357 | 28 | 28 | 2 |  | 1725.1307 | 54.5347 | 14.6761 | 0 | -6.7199 | 2 | 0.4745 | 1.4961 | 4.4559
358 | 28 | 28 | 2 |  | 1725.1307 | 54.5666 | 8.2688 | 0 | -6.7199 | 2 | 0.26734 | 0.84293 | 0.15759
359 | 27 | 27 | 2 |  | 1663.5188 | 54.6097 | 0 | 0 | -6.7199 | 2 | 0 | 0 | -3.7862
360 | 25 | 25 | 2 |  | 1540.2952 | 54.6363 | 0 | 0 | -6.7199 | 2 | 0 | 0 | -2.6082
361 | 24 | 24 | 2 |  | 1478.6834 | 54.6668 | 0 | 0 | -6.7199 | 2 | 0 | 0 | -2.6422
362 | 22 | 22 | 2 |  | 1355.4598 | 54.7033 | 0 | 0 | -6.7199 | 2 | 0 | 0 | -2.8511
363 | 21 | 21 | 2 |  | 1293.848 | 54.7661 | 4.1027 | 0 | -6.7199 | 2 | 0.13265 | 0.41824 | -1.1408
364 | 20 | 20 | 2 |  | 1232.2362 | 54.8336 | 5.4835 | 0 | -6.7199 | 2 | 0.17729 | 0.559 | -0.036658
365 | 20 | 20 | 2 |  | 1232.2362 | 54.901 | 7.2943 | 0 | -6.7199 | 2 | 0.23584 | 0.74359 | 1.1457
366 | 20 | 20 | 2 |  | 1232.2362 | 54.9599 | 10.0641 | 0 | -6.7199 | 2 | 0.32539 | 1.026 | 2.9381
367 | 21 | 21 | 2 |  | 1293.848 | 55.0261 | 9.0106 | 0 | -6.7199 | 2 | 0.29133 | 0.91856 | 2.0835
368 | 21 | 21 | 2 |  | 1293.848 | 55.105 | 12.4141 | 0 | -6.7199 | 2 | 0.40137 | 1.2655 | 4.285
369 | 23 | 23 | 2 |  | 1417.0716 | 55.1404 | 13.4279 | 0 | -6.7199 | 2 | 0.43415 | 1.3689 | 4.6036
370 | 23 | 23 | 2 |  | 1417.0716 | 55.1336 | 10.5155 | 0 | -6.7199 | 2 | 0.33998 | 1.072 | 2.7028
371 | 24 | 24 | 2 |  | 1478.6834 | 55.179 | 9.9527 | 0 | -6.7199 | 2 | 0.32179 | 1.0146 | 2.1416
372 | 23 | 23 | 2 |  | 1417.0716 | 55.2212 | 3.7815 | 0 | -6.7199 | 2 | 0.12226 | 0.38549 | -1.7629
373 | 22 | 22 | 2 |  | 1355.4598 | 55.2608 | 0 | 0 | -6.7199 | 2 | 0 | 0 | -2.4581
374 | 19.6112 | 19.6112 | 2 |  | 1208.2819 | 55.3363 | 0 | 0 | -6.7199 | 2 | 0 | 0 | -3.3876
375 | 16 | 16 | 2 |  | 985.7889 | 55.4007 | 0 | 0 | -6.7199 | 2 | 0 | 0 | -2.7103
376 | 12 | 12 | 2 |  | 800 | 55.4344 | 2.39 | 0 | -6.7199 | 2 | 0.077274 | 0.24364 | -2.1699
377 | 11 | 11 | 0 |  | 800 | 55.4602 | 2.3899 | 0 | -6.7199 | 0 | 0.077271 | 0.24363 | 0.041888
378 | 10 | 10 | 0 |  | 800 | 55.4836 | 2.3899 | 0 | -6.7199 | 0 | 0.077268 | 0.24363 | 0.041888
379 | 8 | 8 | 0 |  | 800 | 55.4838 | 2.3899 | 0 | -6.7199 | 0 | 0.077268 | 0.24363 | 0.041888
380 | 8 | 8 | 0 |  | 800 | 55.5071 | 2.3898 | 0 | -6.7199 | 0 | 0.077265 | 0.24362 | 0.041888
381 | 7 | 7 | 0 |  | 800 | 55.545 | 2.3896 | 0 | -6.7199 | 0 | 0.077261 | 0.2436 | 0.041888
382 | 6 | 6 | 0 |  | 800 | 55.5785 | 2.3895 | 0 | -6.7199 | 0 | 0.077257 | 0.24359 | 0.041888
383 | 4.7031 | 4.7031 | 0 |  | 800 | 55.612 | 2.3894 | 0 | -6.7199 | 0 | 0.077254 | 0.24358 | 0.041888
384 | 3 | 3 | 0 |  | 800 | 55.6455 | 2.3893 | 0 | -6.7199 | 0 | 0.07725 | 0.24357 | 0.041888
385 | 1 | 1 | 0 |  | 800 | 55.6757 | 2.3892 | 0 | -6.7199 | 0 | 0.077246 | 0.24356 | 0.041888
386 | 0 | 0 | 0 |  | 800 | 55.6964 | 2.3891 | 0 | -6.7199 | 0 | 0.077244 | 0.24355 | 0.041888
387 | 0 | 0 | 0 |  | 800 | 55.7197 | 2.389 | 0 | -6.7199 | 0 | 0.077241 | 0.24354 | 0.041888
388 | 0 | 0 | 0 |  | 800 | 55.7545 | 2.3889 | 0 | -6.7199 | 0 | 0.077238 | 0.24353 | 0.041888
389 | 0 | 0 | 0 |  | 800 | 55.7727 | 2.3889 | 0 | -6.7199 | 0 | 0.077236 | 0.24352 | 0.041888
390 | 0 | 0 | 1 |  | 800 | 55.7845 | 2.3888 | 0 | -6.7199 | 0 | 0.077234 | 0.24352 | 0.041888
391 | 0 | 0 | 1 |  | 800 | 55.7964 | 2.3888 | 0 | -6.7199 | 0 | 0.077233 | 0.24352 | 0.041888
392 | 0 | 0 | 1 |  | 800 | 55.8111 | 2.3887 | 0 | -6.7199 | 0 | 0.077231 | 0.24351 | 0.041888
393 | 1 | 1 | 1 |  | 800 | 55.8459 | 2.3886 | 0 | -6.7199 | 0 | 0.077227 | 0.2435 | 0.041888
394 | 4 | 4 | 1 |  | 800 | 55.8348 | 2.3886 | 0 | -6.7199 | 1 | 0.077229 | 0.2435 | 1.6622
395 | 6.173 | 6.173 | 1 |  | 800 | 55.8065 | 2.3887 | 0 | -6.7199 | 1 | 0.077232 | 0.24351 | 1.9462
396 | 9 | 9 | 2 |  | 1071.9277 | 55.7954 | 14.1251 | 0 | -6.7199 | 1 | 0.45669 | 1.4399 | 5.8871
397 | 14 | 14 | 2 |  | 1667.4432 | 55.7841 | 20.9587 | 0 | -6.7199 | 1 | 0.67763 | 2.1366 | 8.7846
398 | 17.2869 | 17.2869 | 2 |  | 2058.9189 | 55.799 | 23.9035 | 0 | -6.7199 | 1 | 0.77284 | 2.4368 | 9.3633
399 | 22 | 22 | 2 |  | 1355.4598 | 55.7791 | 27.6938 | 0 | -6.7199 | 2 | 0.89539 | 2.8232 | 13.7453
400 | 25 | 25 | 2 |  | 1540.2952 | 55.837 | 14.7796 | 0 | -6.7199 | 2 | 0.47785 | 1.5067 | 5.1308
401 | 25 | 25 | 2 |  | 1540.2952 | 55.8211 | 9.278 | 0 | -6.7199 | 2 | 0.29997 | 0.94581 | 1.498
402 | 25 | 25 | 2 |  | 1540.2952 | 55.8372 | 5.4998 | 0 | -6.7199 | 2 | 0.17782 | 0.56066 | -1.032
403 | 23 | 23 | 2 |  | 1417.0716 | 55.862 | 0 | 0 | -6.7199 | 2 | 0 | 0 | -4.0593
404 | 21 | 21 | 2 |  | 1293.848 | 55.8927 | 2.3502 | 0 | -6.7199 | 2 | 0.075985 | 0.23958 | -2.2993
405 | 20 | 20 | 2 |  | 1232.2362 | 55.9659 | 4.561 | 0 | -6.7199 | 2 | 0.14746 | 0.46495 | -0.63596
406 | 18.9331 | 18.9331 | 2 |  | 1166.5029 | 56.0334 | 0 | 0 | -6.7199 | 2 | 0 | 0 | -2.6174
407 | 17 | 17 | 2 |  | 1047.4008 | 56.0732 | 1.7337 | 0 | -6.7199 | 2 | 0.056055 | 0.17674 | -1.9125
408 | 15.9432 | 15.9432 | 2 |  | 982.2917 | 56.1271 | 1.6414 | 0 | -6.7199 | 2 | 0.053068 | 0.16732 | -1.7722
409 | 14 | 14 | 2 |  | 862.5653 | 56.165 | 0.55887 | 0 | -6.7199 | 2 | 0.018069 | 0.056972 | -2.1061
410 | 13 | 13 | 2 |  | 800.9535 | 56.1488 | 2.3875 | 0 | -6.7199 | 2 | 0.077193 | 0.24339 | 0.31353
411 | 13 | 13 | 2 |  | 800.9535 | 56.1721 | 2.3875 | 0 | -6.7199 | 2 | 0.077191 | 0.24338 | 0.61505
412 | 13 | 13 | 2 |  | 800.9535 | 56.1868 | 2.3874 | 0 | -6.7199 | 2 | 0.077189 | 0.24338 | 1.7768
413 | 14 | 14 | 2 |  | 862.5653 | 56.2089 | 6.5863 | 0 | -6.7199 | 2 | 0.21295 | 0.67142 | 1.6941
414 | 14 | 14 | 2 |  | 862.5653 | 56.1992 | 6.0424 | 0 | -6.7199 | 2 | 0.19536 | 0.61597 | 1.3566
415 | 15 | 15 | 2 |  | 924.1771 | 56.234 | 9.1948 | 0 | -6.7199 | 2 | 0.29728 | 0.93734 | 3.1614
416 | 16 | 16 | 2 |  | 985.7889 | 56.2337 | 8.1657 | 0 | -6.7199 | 2 | 0.26401 | 0.83243 | 2.375
417 | 17 | 17 | 2 |  | 1047.4008 | 56.2693 | 12.4624 | 0 | -6.7199 | 2 | 0.40293 | 1.2704 | 4.9114
418 | 18.9454 | 18.9454 | 2 |  | 1167.2625 | 56.2834 | 9.3264 | 0 | -6.7199 | 2 | 0.30154 | 0.95075 | 2.6459
419 | 18 | 18 | 2 |  | 1109.0126 | 56.3303 | 1.9827 | 0 | -6.7199 | 2 | 0.064103 | 0.20212 | -1.9411
420 | 17 | 17 | 2 |  | 1047.4008 | 56.3842 | 3.6545 | 0 | -6.7199 | 2 | 0.11816 | 0.37255 | -0.6645
421 | 16 | 16 | 2 |  | 985.7889 | 56.4323 | 1.8811 | 0 | -6.7199 | 2 | 0.060819 | 0.19176 | -1.6264
422 | 15 | 15 | 2 |  | 924.1771 | 56.468 | 6.1684 | 0 | -6.7199 | 2 | 0.19943 | 0.62881 | 1.2791
423 | 16 | 16 | 2 |  | 985.7889 | 56.5117 | 7.469 | 0 | -6.7199 | 2 | 0.24148 | 0.7614 | 1.9385
424 | 16 | 16 | 2 |  | 985.7889 | 56.5601 | 8.3439 | 0 | -6.7199 | 2 | 0.26977 | 0.85059 | 2.488
425 | 17.7968 | 17.7968 | 2 |  | 1096.4939 | 56.6102 | 12.6767 | 0 | -6.7199 | 2 | 0.40986 | 1.2923 | 4.9392
426 | 20 | 20 | 2 |  | 1232.2362 | 56.6243 | 23.7961 | 0 | -6.7199 | 2 | 0.76937 | 2.4258 | 11.5457
427 | 25.8752 | 25.8752 | 2 |  | 1594.2206 | 56.6482 | 38.81 | 0 | -6.7199 | 2 | 1.2548 | 3.9564 | 20.2204
428 | 30 | 30 | 3 |  | 1848.3543 | 56.6708 | 26.5581 | 0 | -6.7199 | 2 | 0.85867 | 2.7074 | 11.8789
429 | 31.7968 | 31.7968 | 3 |  | 1225.9718 | 56.6948 | 17.7295 | 0 | -6.7199 | 3 | 0.57322 | 1.8074 | 7.8186
430 | 33 | 33 | 3 |  | 1272.3623 | 56.7352 | 14.0109 | 0 | -6.7199 | 3 | 0.45299 | 1.4283 | 5.3706
431 | 33 | 33 | 3 |  | 1272.3623 | 56.806 | 4.2153 | 0 | -6.7199 | 3 | 0.13629 | 0.42971 | -0.98588
432 | 32 | 32 | 3 |  | 1233.8059 | 56.8735 | 6.4375 | 0 | -6.7199 | 3 | 0.20813 | 0.65625 | 0.59329
433 | 32 | 32 | 3 |  | 1233.8059 | 56.941 | 5.9975 | 0 | -6.7199 | 3 | 0.19391 | 0.6114 | 0.30622
434 | 31 | 31 | 3 |  | 1195.2495 | 57.0085 | 5.033 | 0 | -6.7199 | 3 | 0.16273 | 0.51308 | -0.20738
435 | 31 | 31 | 3 |  | 1195.2495 | 57.0759 | 8.3016 | 0 | -6.7199 | 3 | 0.2684 | 0.84628 | 1.9153
436 | 30 | 30 | 2 |  | 1156.693 | 57.1348 | 0 | 0 | -6.7199 | 3 | 0 | 0 | -3.2272
437 | 27.2334 | 27.2334 | 2 |  | 1050.0227 | 57.1798 | 0 | 0 | -6.7199 | 3 | 0 | 0 | -2.9021
438 | 25 | 25 | 2 |  | 1540.2952 | 57.2249 | 0 | 0 | -6.7199 | 2 | 0 | 0 | -4.4747
439 | 21.263 | 21.263 | 2 |  | 1310.0519 | 57.2518 | 0 | 0 | -6.7199 | 2 | 0 | 0 | -3.7102
440 | 16 | 16 | 2 |  | 985.7889 | 57.3162 | 0 | 0 | -6.7199 | 2 | 0 | 0 | -2.7103
441 | 10.6865 | 10.6865 | 0 |  | 1272.7979 | 57.352 | 0 | 0 | -6.7199 | 1 | 0 | 0 | -3.5911
442 | 6.2032 | 6.2032 | 0 |  | 800 | 57.4164 | 2.3832 | 0 | -6.7199 | 0 | 0.077051 | 0.24294 | 0.19761
443 | 2 | 2 | 0 |  | 800 | 57.4466 | 2.383 | 0 | -6.7199 | 0 | 0.077048 | 0.24293 | 0.041888
444 | 0 | 0 | 0 |  | 800 | 57.4768 | 2.3829 | 0 | -6.7199 | 0 | 0.077044 | 0.24292 | 0.041888
445 | 0 | 0 | 0 |  | 800 | 57.5001 | 2.3829 | 0 | -6.7199 | 0 | 0.077042 | 0.24291 | 0.041888
446 | 0 | 0 | 0 |  | 800 | 57.5349 | 2.3827 | 0 | -6.7199 | 0 | 0.077038 | 0.2429 | 0.041888
447 | 0 | 0 | 0 |  | 800 | 57.5496 | 2.3827 | 0 | -6.7199 | 0 | 0.077036 | 0.2429 | 0.041888
448 | 0 | 0 | 0 |  | 800 | 57.5615 | 2.3826 | 0 | -6.7199 | 0 | 0.077035 | 0.24289 | 0.041888
449 | 0 | 0 | 0 |  | 800 | 57.5925 | 2.3825 | 0 | -6.7199 | 0 | 0.077032 | 0.24288 | 0.041888
450 | 0 | 0 | 0 |  | 800 | 57.6044 | 2.3825 | 0 | -6.7199 | 0 | 0.07703 | 0.24288 | 0.041888
451 | 0 | 0 | 0 |  | 800 | 57.6163 | 2.3825 | 0 | -6.7199 | 0 | 0.077029 | 0.24287 | 0.041888
452 | 0 | 0 | 0 |  | 800 | 57.6281 | 2.3824 | 0 | -6.7199 | 0 | 0.077028 | 0.24287 | 0.041888
453 | 0 | 0 | 0 |  | 800 | 57.64 | 2.3824 | 0 | -6.7199 | 0 | 0.077026 | 0.24286 | 0.041888
454 | 0 | 0 | 0 |  | 800 | 57.6519 | 2.3823 | 0 | -6.7199 | 0 | 0.077025 | 0.24286 | 0.041888
455 | 0 | 0 | 0 |  | 800 | 57.6637 | 2.3823 | 0 | -6.7199 | 0 | 0.077024 | 0.24286 | 0.041888
456 | 0 | 0 | 0 |  | 800 | 57.6756 | 2.3823 | 0 | -6.7199 | 0 | 0.077022 | 0.24285 | 0.041888
457 | 0 | 0 | 0 |  | 800 | 57.6875 | 2.3822 | 0 | -6.7199 | 0 | 0.077021 | 0.24285 | 0.041888
458 | 0 | 0 | 0 |  | 800 | 57.6993 | 2.3822 | 0 | -6.7199 | 0 | 0.07702 | 0.24284 | 0.041888
459 | 0 | 0 | 0 |  | 800 | 57.7112 | 2.3821 | 0 | -6.7199 | 0 | 0.077018 | 0.24284 | 0.041888
460 | 0 | 0 | 0 |  | 800 | 57.7231 | 2.3821 | 0 | -6.7199 | 0 | 0.077017 | 0.24283 | 0.041888
461 | 0 | 0 | 0 |  | 800 | 57.7349 | 2.3821 | 0 | -6.7199 | 0 | 0.077016 | 0.24283 | 0.041888
462 | 0 | 0 | 0 |  | 800 | 57.7468 | 2.382 | 0 | -6.7199 | 0 | 0.077014 | 0.24283 | 0.041888
463 | 0 | 0 | 0 |  | 800 | 57.7587 | 2.382 | 0 | -6.7199 | 0 | 0.077013 | 0.24282 | 0.041888
464 | 0 | 0 | 0 |  | 800 | 57.7705 | 2.3819 | 0 | -6.7199 | 0 | 0.077012 | 0.24282 | 0.041888
465 | 0 | 0 | 0 |  | 800 | 57.7824 | 2.3819 | 0 | -6.7199 | 0 | 0.07701 | 0.24281 | 0.041888
466 | 0 | 0 | 0 |  | 800 | 57.7942 | 2.3818 | 0 | -6.7199 | 0 | 0.077009 | 0.24281 | 0.041888
467 | 0 | 0 | 0 |  | 800 | 57.8061 | 2.3818 | 0 | -6.7199 | 0 | 0.077008 | 0.24281 | 0.041888
468 | 0 | 0 | 0 |  | 800 | 57.818 | 2.3818 | 0 | -6.7199 | 0 | 0.077006 | 0.2428 | 0.041888
469 | 0 | 0 | 0 |  | 800 | 57.8298 | 2.3817 | 0 | -6.7199 | 0 | 0.077005 | 0.2428 | 0.041888
470 | 0 | 0 | 0 |  | 800 | 57.8417 | 2.3817 | 0 | -6.7199 | 0 | 0.077004 | 0.24279 | 0.041888
471 | 0 | 0 | 0 |  | 800 | 57.8536 | 2.3816 | 0 | -6.7199 | 0 | 0.077002 | 0.24279 | 0.041888
472 | 0 | 0 | 0 |  | 800 | 57.8654 | 2.3816 | 0 | -6.7199 | 0 | 0.077001 | 0.24278 | 0.041888
473 | 0 | 0 | 0 |  | 800 | 57.8773 | 2.3816 | 0 | -6.7199 | 0 | 0.077 | 0.24278 | 0.041888
474 | 0 | 0 | 0 |  | 800 | 57.8892 | 2.3815 | 0 | -6.7199 | 0 | 0.076998 | 0.24278 | 0.041888
475 | 0 | 0 | 0 |  | 800 | 57.901 | 2.3815 | 0 | -6.7199 | 0 | 0.076997 | 0.24277 | 0.041888
476 | 0 | 0 | 0 |  | 800 | 57.9129 | 2.3814 | 0 | -6.7199 | 0 | 0.076996 | 0.24277 | 0.041888
477 | 0 | 0 | 0 |  | 800 | 57.9248 | 2.3814 | 0 | -6.7199 | 0 | 0.076994 | 0.24276 | 0.041888
478 | 0 | 0 | 0 |  | 800 | 57.9366 | 2.3814 | 0 | -6.7199 | 0 | 0.076993 | 0.24276 | 0.041888
479 | 0 | 0 | 0 |  | 800 | 57.9485 | 2.3813 | 0 | -6.7199 | 0 | 0.076992 | 0.24276 | 0.041888
480 | 0 | 0 | 0 |  | 800 | 57.9604 | 2.3813 | 0 | -6.7199 | 0 | 0.076991 | 0.24275 | 0.041888
481 | 0 | 0 | 0 |  | 800 | 57.9722 | 2.3812 | 0 | -6.7199 | 0 | 0.076989 | 0.24275 | 0.041888
482 | 0 | 0 | 0 |  | 800 | 57.9841 | 2.3812 | 0 | -6.7199 | 0 | 0.076988 | 0.24274 | 0.041888
483 | 0 | 0 | 0 |  | 800 | 57.996 | 2.3812 | 0 | -6.7199 | 0 | 0.076987 | 0.24274 | 0.041888
484 | 0 | 0 | 0 |  | 800 | 58.0078 | 2.3811 | 0 | -6.7199 | 0 | 0.076985 | 0.24273 | 0.041888
485 | 0 | 0 | 0 |  | 800 | 58.0197 | 2.3811 | 0 | -6.7199 | 0 | 0.076984 | 0.24273 | 0.041888
486 | 0 | 0 | 0 |  | 800 | 58.0316 | 2.381 | 0 | -6.7199 | 0 | 0.076983 | 0.24273 | 0.041888
487 | 0 | 0 | 0 |  | 800 | 58.0434 | 2.381 | 0 | -6.7199 | 0 | 0.076981 | 0.24272 | 0.041888
488 | 0 | 0 | 0 |  | 800 | 58.0553 | 2.3809 | 0 | -6.7199 | 0 | 0.07698 | 0.24272 | 0.041888
489 | 0 | 0 | 0 |  | 800 | 58.0671 | 2.3809 | 0 | -6.7199 | 0 | 0.076979 | 0.24271 | 0.041888
490 | 0 | 0 | 0 |  | 800 | 58.079 | 2.3809 | 0 | -6.7199 | 0 | 0.076977 | 0.24271 | 0.041888
491 | 0 | 0 | 0 |  | 800 | 58.0909 | 2.3808 | 0 | -6.7199 | 0 | 0.076976 | 0.24271 | 0.041888
492 | 0 | 0 | 0 |  | 800 | 58.1027 | 2.3808 | -11.7513 | 5.0313 | 0 | 0.076975 | 0.2427 | 0.28741
493 | 0 | 0 | 0 |  | 800 | 58.1146 | 2.3807 | -11.7513 | 5.0313 | 0 | 0.076973 | 0.2427 | 0.28741
494 | 0 | 0 | 0 |  | 800 | 58.1265 | 2.3807 | -11.7513 | 5.0313 | 0 | 0.076972 | 0.24269 | 0.28741
495 | 0 | 0 | 0 |  | 800 | 58.1383 | 2.3807 | -3.1974 | -3.5225 | 0 | 0.076971 | 0.24269 | 0.10869
496 | 0 | 0 | 0 |  | 800 | 58.1502 | 2.3806 | -3.1974 | -3.5225 | 0 | 0.076969 | 0.24268 | 0.10869
497 | 0 | 0 | 0 |  | 800 | 58.1621 | 2.3806 | -11.7513 | 5.0313 | 0 | 0.076968 | 0.24268 | 0.28741
498 | 0 | 0 | 0 |  | 800 | 58.1739 | 2.3805 | -11.7513 | 5.0313 | 0 | 0.076967 | 0.24268 | 0.28741
499 | 0 | 0 | 0 |  | 800 | 58.1858 | 2.3805 | -3.1974 | -3.5225 | 0 | 0.076965 | 0.24267 | 0.10869
500 | 0 | 0 | 0 |  | 800 | 58.1977 | 2.3805 | -2.2555 | -4.4644 | 0 | 0.076964 | 0.24267 | 0.089014
501 | 0 | 0 | 0 |  | 800 | 58.2095 | 2.3804 | -3.1974 | -3.5225 | 0 | 0.076963 | 0.24266 | 0.10869
502 | 0 | 0 | 0 |  | 800 | 58.2214 | 2.3804 | -11.7513 | 5.0313 | 0 | 0.076961 | 0.24266 | 0.28741
503 | 0 | 0 | 0 |  | 800 | 58.2333 | 2.3803 | -11.7513 | 5.0313 | 0 | 0.07696 | 0.24266 | 0.28741
504 | 0 | 0 | 0 |  | 800 | 58.2451 | 2.3803 | -3.1974 | -3.5225 | 0 | 0.076959 | 0.24265 | 0.10869
505 | 0 | 0 | 0 |  | 800 | 58.257 | 2.3803 | -3.1974 | -3.5225 | 0 | 0.076957 | 0.24265 | 0.10869
506 | 0 | 0 | 0 |  | 800 | 58.2689 | 2.3802 | -11.7513 | 5.0313 | 0 | 0.076956 | 0.24264 | 0.28741
507 | 0 | 0 | 0 |  | 800 | 58.2807 | 2.3802 | -3.1974 | -3.5225 | 0 | 0.076955 | 0.24264 | 0.10869
508 | 0 | 0 | 0 |  | 800 | 58.2926 | 2.3801 | -3.1974 | -3.5225 | 0 | 0.076954 | 0.24263 | 0.10869
509 | 0 | 0 | 0 |  | 800 | 58.3107 | 2.3801 | -11.7513 | 5.0313 | 0 | 0.076951 | 0.24263 | 0.28741
510 | 0 | 0 | 1 |  | 800 | 58.3455 | 2.3799 | -11.7513 | 5.0313 | 0 | 0.076948 | 0.24262 | 0.28741
511 | 0 | 0 | 1 |  | 800 | 58.3834 | 2.3798 | -3.5506 | -3.1693 | 0 | 0.076943 | 0.2426 | 0.11607
512 | 1 | 1 | 1 |  | 800 | 58.4055 | 2.3797 | -2.2555 | -4.4644 | 0 | 0.076941 | 0.24259 | 0.089014
513 | 1 | 1 | 1 |  | 800 | 58.4403 | 2.3796 | -5.6003 | -1.1196 | 0 | 0.076937 | 0.24258 | 0.1589
514 | 5 | 5 | 1 |  | 800 | 58.4292 | 2.3797 | -11.8 | 5.0801 | 1 | 0.076938 | 0.24259 | 3.6905
515 | 9.9847 | 9.9847 | 2 |  | 1189.2135 | 58.3927 | 18.0361 | -1.3999 | -5.3201 | 1 | 0.58314 | 1.8386 | 8.0897
516 | 14.9847 | 14.9847 | 2 |  | 1784.7289 | 58.3178 | 19.4678 | -24.1698 | 17.4498 | 1 | 0.62943 | 1.9846 | 7.4575
517 | 17 | 17 | 2 |  | 2024.7524 | 58.3134 | 23.2339 | -2.1843 | -4.5356 | 1 | 0.75119 | 2.3685 | 9.0796
518 | 21.9567 | 21.9567 | 2 |  | 1352.7899 | 58.3683 | 21.7541 | 0 | -6.7199 | 2 | 0.70335 | 2.2177 | 10.0887
519 | 22 | 22 | 2 |  | 1355.4598 | 58.4246 | 3.8576 | -20.8826 | 14.1626 | 2 | 0.12472 | 0.39325 | -1.4846
520 | 21 | 21 | 2 |  | 1293.848 | 58.5001 | 4.0456 | 0 | -6.7199 | 2 | 0.1308 | 0.41242 | -1.1576
521 | 20 | 20 | 2 |  | 1232.2362 | 58.5732 | 4.2896 | -1.5586 | -5.1613 | 2 | 0.13869 | 0.43729 | -0.80064
522 | 19 | 19 | 2 |  | 1170.6244 | 58.6532 | 1.6832 | -8.0335 | 1.3136 | 2 | 0.05442 | 0.17159 | -2.3232
523 | 17 | 17 | 2 |  | 1047.4008 | 58.7068 | 1.6121 | -11.9318 | 5.2119 | 2 | 0.05212 | 0.16434 | -1.9802
524 | 16 | 16 | 2 |  | 985.7889 | 58.7603 | 3.3841 | -5.0916 | -1.6284 | 2 | 0.10941 | 0.34498 | -0.64836
525 | 14 | 14 | 2 |  | 862.5653 | 58.8097 | 0.16489 | -12.7357 | 6.0157 | 2 | 0.005331 | 0.016809 | -2.3496
526 | 9.1239 | 9.1239 | 0 |  | 800 | 58.8424 | 2.3782 | -6.1507 | -0.56923 | 0 | 0.076892 | 0.24244 | 0.17312
527 | 6 | 6 | 0 |  | 800 | 58.885 | 2.3781 | -2.3031 | -4.4168 | 0 | 0.076888 | 0.24243 | 0.090008
528 | 3 | 3 | 0 |  | 800 | 58.9277 | 2.3779 | -0.079496 | -6.6404 | 0 | 0.076883 | 0.24241 | 0.043549
529 | 1 | 1 | 0 |  | 800 | 58.9704 | 2.3778 | -1.307 | -5.4129 | 0 | 0.076878 | 0.2424 | 0.069197
530 | 0 | 0 | 0 |  | 800 | 59.0164 | 2.3776 | -3.1974 | -3.5225 | 0 | 0.076873 | 0.24238 | 0.10869
531 | 0 | 0 | 1 |  | 800 | 59.0522 | 2.3775 | -11.7513 | 5.0313 | 0 | 0.076869 | 0.24237 | 0.28741
532 | 0 | 0 | 1 |  | 800 | 59.0995 | 2.3774 | -11.7513 | 5.0313 | 0 | 0.076864 | 0.24235 | 0.28741
533 | 0 | 0 | 1 |  | 800 | 59.1238 | 2.3773 | -3.1974 | -3.5225 | 0 | 0.076861 | 0.24234 | 0.10869
534 | 0 | 0 | 1 |  | 800 | 59.151 | 2.3772 | -8.5994 | 1.8795 | 0 | 0.076858 | 0.24233 | 0.22156
535 | 1 | 1 | 1 |  | 800 | 59.1983 | 2.377 | -4.6956 | -2.0243 | 0 | 0.076853 | 0.24232 | 0.14
536 | 3 | 3 | 1 |  | 800 | 59.1996 | 2.377 | -4.5173 | -2.2026 | 1 | 0.076853 | 0.24232 | 1.1202
537 | 5.7666 | 5.7666 | 1 |  | 800 | 59.201 | 2.377 | -2.8724 | -3.8475 | 1 | 0.076853 | 0.24232 | 3.3724
538 | 11 | 11 | 2 |  | 1310.1339 | 59.1769 | 21.6853 | -2.4003 | -4.3196 | 1 | 0.70112 | 2.2106 | 10.1324
539 | 17 | 17 | 2 |  | 2024.7524 | 59.1371 | 27.2205 | -3.5836 | -3.1364 | 1 | 0.88008 | 2.7749 | 11.7199
540 | 21 | 21 | 2 |  | 1293.848 | 59.1535 | 23.2615 | -11.68 | 4.9601 | 2 | 0.75208 | 2.3713 | 11.137
541 | 24 | 24 | 2 |  | 1478.6834 | 59.1974 | 15.1466 | -9.655 | 2.9351 | 2 | 0.48971 | 1.5441 | 5.5724
542 | 24 | 24 | 2 |  | 1478.6834 | 59.2085 | 10.156 | -9.2195 | 2.4995 | 2 | 0.32836 | 1.0353 | 2.3023
543 | 25 | 25 | 2 |  | 1540.2952 | 59.2632 | 14.2602 | -3.2684 | -3.4515 | 2 | 0.46106 | 1.4537 | 4.8141
544 | 25 | 25 | 2 |  | 1540.2952 | 59.2689 | 4.8844 | -26.3247 | 19.6047 | 2 | 0.15792 | 0.49792 | -1.4232
545 | 23 | 23 | 2 |  | 1417.0716 | 59.3119 | 0 | -39.4216 | 32.7017 | 2 | 0 | 0 | -3.5109
546 | 21 | 21 | 2 |  | 1293.848 | 59.3551 | 0 | -21.9127 | 15.1928 | 2 | 0 | 0 | -3.4145
547 | 19 | 19 | 2 |  | 1170.6244 | 59.4232 | 3.1485 | -25.6343 | 18.9144 | 2 | 0.1018 | 0.32096 | -1.3542
548 | 18 | 18 | 2 |  | 1109.0126 | 59.4896 | 2.5711 | -22.886 | 16.1661 | 2 | 0.083128 | 0.2621 | -1.541
549 | 16 | 16 | 2 |  | 985.7889 | 59.5559 | 0.64671 | -1.0868 | -5.6332 | 2 | 0.020909 | 0.065927 | -2.4143
550 | 15 | 15 | 2 |  | 924.1771 | 59.5777 | 4.6732 | -2.6888 | -4.0311 | 2 | 0.15109 | 0.47639 | 0.34922
551 | 15 | 15 | 2 |  | 924.1771 | 59.6224 | 5.9226 | -0.76285 | -5.9571 | 2 | 0.19149 | 0.60376 | 1.1369
552 | 14.6268 | 14.6268 | 2 |  | 901.1855 | 59.6786 | 2.9404 | -34.1199 | 27.4 | 2 | 0.095066 | 0.29974 | -0.68563
553 | 13 | 13 | 2 |  | 800.9535 | 59.7222 | 2.3752 | 0 | -6.7199 | 2 | 0.076795 | 0.24213 | -0.77054
554 | 13 | 13 | 2 |  | 800.9535 | 59.758 | 2.3751 | -0.76285 | -5.9571 | 2 | 0.076791 | 0.24212 | 1.1815
555 | 13 | 13 | 2 |  | 800.9535 | 59.8053 | 2.3749 | -1.0095 | -5.7105 | 2 | 0.076786 | 0.24211 | 0.66025
556 | 13 | 13 | 2 |  | 800.9535 | 59.8325 | 2.3748 | -0.76285 | -5.9571 | 2 | 0.076783 | 0.2421 | 0.83529
557 | 13 | 13 | 2 |  | 800.9535 | 59.878 | 2.3747 | -1.0095 | -5.7105 | 2 | 0.076778 | 0.24208 | 0.64607
558 | 13 | 13 | 2 |  | 800.9535 | 59.9051 | 2.3746 | -0.76285 | -5.9571 | 2 | 0.076775 | 0.24207 | 1.2408
559 | 14 | 14 | 2 |  | 862.5653 | 59.9524 | 10.5303 | -2.1633 | -4.5566 | 2 | 0.34046 | 1.0735 | 4.1232
560 | 16 | 16 | 2 |  | 985.7889 | 59.9542 | 9.291 | 0 | -6.7199 | 2 | 0.30039 | 0.94715 | 3.0938
561 | 16 | 16 | 2 |  | 985.7889 | 59.9716 | 5.1523 | -2.8175 | -3.9024 | 2 | 0.16658 | 0.52523 | 0.48683
562 | 16 | 16 | 2 |  | 985.7889 | 60.0209 | 6.0113 | -2.5709 | -4.149 | 2 | 0.19436 | 0.61281 | 1.0326
563 | 16 | 16 | 2 |  | 985.7889 | 60.0587 | 6.7049 | -1.9651 | -4.7549 | 2 | 0.21678 | 0.6835 | 1.4715
564 | 16 | 16 | 2 |  | 985.7889 | 60.1195 | 3.0545 | -3.6729 | -3.0471 | 2 | 0.098756 | 0.31138 | -0.8546
565 | 13.4556 | 13.4556 | 0 |  | 829.0218 | 60.1688 | 0.14954 | -12.5055 | 5.7855 | 2 | 0.004835 | 0.015245 | -2.253
566 | 8.4733 | 8.4733 | 0 |  | 800 | 60.2016 | 2.3736 | 0 | -6.7199 | 0 | 0.076742 | 0.24197 | 0.042475
567 | 3 | 3 | 0 |  | 800 | 60.2463 | 2.3734 | 0 | -6.7199 | 0 | 0.076737 | 0.24195 | 0.041888
568 | 0 | 0 | 0 |  | 800 | 60.289 | 2.3733 | -2.3406 | -4.3793 | 0 | 0.076732 | 0.24194 | 0.090791
569 | 0 | 0 | 0 |  | 800 | 60.3349 | 2.3731 | -4.8157 | -1.9042 | 0 | 0.076727 | 0.24192 | 0.14251
570 | 0 | 0 | 0 |  | 800 | 60.3822 | 2.373 | -4.8157 | -1.9042 | 0 | 0.076722 | 0.2419 | 0.14251
571 | 0 | 0 | 0 |  | 800 | 60.4094 | 2.3729 | -4.8157 | -1.9042 | 0 | 0.076719 | 0.2419 | 0.14251
572 | 0 | 0 | 0 |  | 800 | 60.4338 | 2.3728 | -4.8157 | -1.9042 | 0 | 0.076716 | 0.24189 | 0.14251
573 | 0 | 0 | 0 |  | 800 | 60.4773 | 2.3726 | -4.2006 | -2.5193 | 0 | 0.076712 | 0.24187 | 0.12965
574 | 0 | 0 | 0 |  | 800 | 60.5016 | 2.3726 | -2.0728 | -4.6471 | 0 | 0.076709 | 0.24186 | 0.085196
575 | 0 | 0 | 0 |  | 800 | 60.5259 | 2.3725 | -2.0728 | -4.6471 | 0 | 0.076706 | 0.24185 | 0.085196
576 | 0 | 0 | 0 |  | 800 | 60.5503 | 2.3724 | 0 | -6.7199 | 0 | 0.076704 | 0.24185 | 0.041888
577 | 0 | 0 | 0 |  | 800 | 60.5746 | 2.3723 | 0 | -6.7199 | 0 | 0.076701 | 0.24184 | 0.041888
578 | 0 | 0 | 0 |  | 800 | 60.599 | 2.3722 | -2.2555 | -4.4644 | 0 | 0.076698 | 0.24183 | 0.089014
579 | 0 | 0 | 0 |  | 800 | 60.6233 | 2.3721 | -11.7513 | 5.0313 | 0 | 0.076695 | 0.24182 | 0.28741
580 | 0 | 0 | 0 |  | 800 | 60.6476 | 2.3721 | -11.7513 | 5.0313 | 0 | 0.076693 | 0.24181 | 0.28741
581 | 0 | 0 | 0 |  | 800 | 60.672 | 2.372 | -2.2555 | -4.4644 | 0 | 0.07669 | 0.2418 | 0.089014
582 | 0 | 0 | 0 |  | 800 | 60.6963 | 2.3719 | -2.2555 | -4.4644 | 0 | 0.076687 | 0.2418 | 0.089014
583 | 0 | 0 | 0 |  | 800 | 60.7207 | 2.3718 | -3.1974 | -3.5225 | 0 | 0.076685 | 0.24179 | 0.10869
584 | 0 | 0 | 0 |  | 800 | 60.745 | 2.3717 | -11.7513 | 5.0313 | 0 | 0.076682 | 0.24178 | 0.28741
585 | 0 | 0 | 0 |  | 800 | 60.7693 | 2.3717 | -11.7513 | 5.0313 | 0 | 0.076679 | 0.24177 | 0.28741
586 | 0 | 0 | 0 |  | 800 | 60.7937 | 2.3716 | -3.1974 | -3.5225 | 0 | 0.076677 | 0.24176 | 0.10869
587 | 0 | 0 | 0 |  | 800 | 60.818 | 2.3715 | -3.1974 | -3.5225 | 0 | 0.076674 | 0.24175 | 0.10869
588 | 0 | 0 | 0 |  | 800 | 60.8423 | 2.3714 | -11.7513 | 5.0313 | 0 | 0.076671 | 0.24174 | 0.28741
589 | 0 | 0 | 0 |  | 800 | 60.8667 | 2.3713 | -3.1974 | -3.5225 | 0 | 0.076669 | 0.24174 | 0.10869
590 | 0 | 0 | 0 |  | 800 | 60.891 | 2.3712 | -3.1974 | -3.5225 | 0 | 0.076666 | 0.24173 | 0.10869
591 | 0 | 0 | 0 |  | 800 | 60.9154 | 2.3712 | -11.7513 | 5.0313 | 0 | 0.076663 | 0.24172 | 0.28741
592 | 0 | 0 | 0 |  | 800 | 60.9397 | 2.3711 | -11.7513 | 5.0313 | 0 | 0.076661 | 0.24171 | 0.28741
593 | 0 | 0 | 0 |  | 800 | 60.964 | 2.371 | -3.1974 | -3.5225 | 0 | 0.076658 | 0.2417 | 0.10869
594 | 0 | 0 | 0 |  | 800 | 60.9884 | 2.3709 | -2.2555 | -4.4644 | 0 | 0.076655 | 0.24169 | 0.089014
595 | 0 | 0 | 0 |  | 800 | 61.0127 | 2.3708 | -3.1974 | -3.5225 | 0 | 0.076653 | 0.24169 | 0.10869
596 | 0 | 0 | 0 |  | 800 | 61.0371 | 2.3707 | -11.7513 | 5.0313 | 0 | 0.07665 | 0.24168 | 0.28741
597 | 0 | 0 | 0 |  | 800 | 61.0614 | 2.3707 | -11.7513 | 5.0313 | 0 | 0.076647 | 0.24167 | 0.28741
598 | 0 | 0 | 0 |  | 800 | 61.0857 | 2.3706 | -3.1974 | -3.5225 | 0 | 0.076645 | 0.24166 | 0.10869
599 | 0 | 0 | 1 |  | 800 | 61.1623 | 2.3703 | -3.1974 | -3.5225 | 0 | 0.076636 | 0.24163 | 0.10869
600 | 0 | 0 | 1 |  | 800 | 61.1866 | 2.3702 | -11.7513 | 5.0313 | 0 | 0.076634 | 0.24163 | 0.28741
601 | 0 | 0 | 1 |  | 800 | 61.2049 | 2.3702 | -3.3795 | -3.3404 | 0 | 0.076632 | 0.24162 | 0.1125
602 | 1 | 1 | 1 |  | 800 | 61.2522 | 2.37 | -4.6956 | -2.0243 | 0 | 0.076626 | 0.2416 | 0.14
603 | 3.1768 | 3.1768 | 1 |  | 800 | 61.2554 | 2.37 | -12.5075 | 5.7876 | 1 | 0.076626 | 0.2416 | 1.9867
604 | 8 | 8 | 1 |  | 952.8247 | 61.2314 | 12.5872 | -4.6409 | -2.079 | 1 | 0.40697 | 1.2832 | 5.2009
605 | 12 | 12 | 2 |  | 1429.237 | 61.2166 | 20.4854 | 0 | -6.7199 | 1 | 0.66233 | 2.0883 | 9.1426
606 | 17.8599 | 17.8599 | 2 |  | 2127.1648 | 61.2063 | 28.7304 | -3.5836 | -3.1364 | 1 | 0.9289 | 2.9288 | 12.333
607 | 22.1401 | 22.1401 | 2 |  | 1364.0939 | 61.1558 | 30.7892 | -5.0162 | -1.7038 | 2 | 0.99547 | 3.1387 | 15.6516
608 | 29 | 29 | 2 |  | 1786.7425 | 61.1947 | 53.4813 | -5.0474 | -1.6726 | 2 | 1.7291 | 5.452 | 28.9047
609 | 35 | 35 | 3 |  | 2156.4133 | 61.151 | 36.9619 | -6.6519 | -0.068031 | 2 | 1.195 | 3.768 | 17.5906
610 | 37.1072 | 37.1072 | 3 |  | 1430.7205 | 61.2255 | 33.0041 | -7.9343 | 1.2143 | 3 | 1.0671 | 3.3645 | 16.9195
611 | 42 | 42 | 4 |  | 1619.3703 | 61.3544 | 56.4448 | -4.7827 | -1.9372 | 3 | 1.825 | 5.7541 | 30.7359
612 | 46 | 46 | 4 |  | 1773.596 | 61.3965 | 34.6261 | -11.3396 | 4.6197 | 3 | 1.1195 | 3.5298 | 17.3075
613 | 47.0907 | 47.0907 | 4 |  | 1338.2522 | 61.4856 | 18.4898 | -9.4214 | 2.7015 | 4 | 0.59781 | 1.8849 | 8.0848
614 | 48 | 48 | 4 |  | 1364.0933 | 61.5781 | 22.9489 | -7.8615 | 1.1416 | 4 | 0.74198 | 2.3395 | 10.8322
615 | 49 | 49 | 4 |  | 1392.5119 | 61.6523 | 19.4794 | -7.8615 | 1.1416 | 4 | 0.6298 | 1.9858 | 8.5907
616 | 49 | 49 | 4 |  | 1392.5119 | 61.7721 | 6.0595 | -7.7232 | 1.0032 | 4 | 0.19591 | 0.61771 | -0.12059
617 | 48 | 48 | 4 |  | 1364.0933 | 61.8695 | 8.734 | -9.2195 | 2.4995 | 4 | 0.28239 | 0.89036 | 1.7345
618 | 48 | 48 | 4 |  | 1364.0933 | 61.9518 | 9.8704 | -9.2195 | 2.4995 | 4 | 0.31913 | 1.0062 | 2.4794
619 | 47 | 47 | 4 |  | 1335.6747 | 62.034 | 2.5429 | -9.1729 | 2.4529 | 4 | 0.082217 | 0.25923 | -2.2757
620 | 46 | 46 | 4 |  | 1307.2561 | 62.1221 | 4.2767 | -2.0092 | -4.7107 | 4 | 0.13827 | 0.43598 | -1.0274
621 | 45 | 45 | 4 |  | 1278.8375 | 62.202 | 2.6693 | -13.0712 | 6.3513 | 4 | 0.086304 | 0.27212 | -2.0023
622 | 44 | 44 | 4 |  | 1250.4189 | 62.2877 | 7.0239 | -1.2715 | -5.4485 | 4 | 0.2271 | 0.71603 | 0.95548
623 | 44 | 44 | 4 |  | 1250.4189 | 62.3677 | 12.534 | 0 | -6.7199 | 4 | 0.40524 | 1.2777 | 4.5134
624 | 44 | 44 | 4 |  | 1250.4189 | 62.4637 | 10.1141 | -9.0597 | 2.3397 | 4 | 0.32701 | 1.0311 | 2.9608
625 | 44 | 44 | 4 |  | 1250.4189 | 62.5402 | 15.3748 | -7.8761 | 1.1561 | 4 | 0.49709 | 1.5673 | 6.319
626 | 45 | 45 | 4 |  | 1278.8375 | 62.6402 | 22.7991 | -10.4349 | 3.715 | 4 | 0.73713 | 2.3242 | 10.8959
627 | 46 | 46 | 4 |  | 1307.2561 | 62.7115 | 16.2089 | -8.6361 | 1.9161 | 4 | 0.52406 | 1.6524 | 6.7176
628 | 46 | 46 | 4 |  | 1307.2561 | 62.8115 | 10.6826 | 0 | -6.7199 | 4 | 0.34539 | 1.089 | 3.1747
629 | 46 | 46 | 4 |  | 1307.2561 | 62.8872 | 12.4778 | 0 | -6.7199 | 4 | 0.40343 | 1.272 | 4.3342
630 | 46 | 46 | 4 |  | 1307.2561 | 62.9832 | 10.7766 | -8.5408 | 1.8209 | 4 | 0.34842 | 1.0986 | 3.2365
631 | 46 | 46 | 4 |  | 1307.2561 | 63.0597 | 16.9099 | -7.6751 | 0.95519 | 4 | 0.54673 | 1.7238 | 7.1639
632 | 47 | 47 | 4 |  | 1335.6747 | 63.1399 | 20.9918 | -7.8615 | 1.1416 | 4 | 0.6787 | 2.1399 | 9.6732
633 | 48 | 48 | 4 |  | 1364.0933 | 63.2399 | 28.1273 | -10.4349 | 3.715 | 4 | 0.9094 | 2.8673 | 14.0423
634 | 50 | 50 | 4 |  | 1420.9305 | 63.3357 | 27.7607 | -10.4349 | 3.715 | 4 | 0.89755 | 2.83 | 13.7313
635 | 51 | 51 | 5 |  | 1449.3491 | 63.4274 | 28.388 | -10.4349 | 3.715 | 4 | 0.91783 | 2.8939 | 14.0732
636 | 52.8472 | 52.8472 | 5 |  | 1501.8431 | 63.5163 | 26.4617 | -0.10234 | -6.6176 | 4 | 0.85555 | 2.6976 | 12.7748
637 | 53 | 53 | 5 |  | 1221.9348 | 63.5847 | 10.9775 | 0 | -6.7199 | 5 | 0.35492 | 1.1191 | 3.5967
638 | 53 | 53 | 5 |  | 1221.9348 | 63.667 | 15.7308 | -9.0073 | 2.2874 | 5 | 0.5086 | 1.6036 | 6.6122
639 | 53 | 53 | 5 |  | 1221.9348 | 63.767 | 7.4402 | -9.0389 | 2.319 | 5 | 0.24055 | 0.75847 | 1.3167
640 | 52 | 52 | 5 |  | 1198.8795 | 63.8469 | 5.9458 | -12.2226 | 5.5027 | 5 | 0.19224 | 0.60613 | 0.41196
641 | 52 | 52 | 5 |  | 1198.8795 | 63.9269 | 19.9026 | -7.8615 | 1.1416 | 5 | 0.64348 | 2.0289 | 9.2522
642 | 52.7865 | 52.7865 | 5 |  | 1217.0125 | 64.0292 | 17.8071 | -0.35035 | -6.3696 | 5 | 0.57573 | 1.8153 | 7.9227
643 | 53 | 53 | 5 |  | 1221.9348 | 64.1321 | 18.8984 | -7.8615 | 1.1416 | 5 | 0.61102 | 1.9265 | 8.5919
644 | 54 | 54 | 5 |  | 1244.9902 | 64.2344 | 25.4526 | -7.8615 | 1.1416 | 5 | 0.82293 | 2.5947 | 12.575
645 | 55 | 55 | 5 |  | 1268.0456 | 64.2987 | 26.1444 | -7.8615 | 1.1416 | 5 | 0.84529 | 2.6652 | 12.9662
646 | 56 | 56 | 5 |  | 1291.101 | 64.3948 | 20.0796 | -9.2292 | 2.5093 | 5 | 0.64921 | 2.0469 | 9.1972
647 | 56 | 56 | 5 |  | 1291.101 | 64.5098 | 13.5694 | 0 | -6.7199 | 5 | 0.43872 | 1.3833 | 5.0848
648 | 56 | 56 | 5 |  | 1291.101 | 64.5857 | 12.9252 | -7.3535 | 0.63357 | 5 | 0.41789 | 1.3176 | 4.6727
649 | 56 | 56 | 5 |  | 1291.101 | 64.6668 | 22.7653 | -7.8615 | 1.1416 | 5 | 0.73604 | 2.3207 | 10.8657
650 | 57 | 57 | 5 |  | 1314.1563 | 64.7691 | 17.1784 | -9.089 | 2.3691 | 5 | 0.55541 | 1.7512 | 7.3277
651 | 56 | 56 | 5 |  | 1291.101 | 64.862 | 0 | -17.9471 | 11.2272 | 5 | 0 | 0 | -3.6495
652 | 55 | 55 | 5 |  | 1268.0456 | 64.9333 | 11.724 | 0 | -6.7199 | 5 | 0.37906 | 1.1952 | 3.9631
653 | 54 | 54 | 5 |  | 1244.9902 | 65.0324 | 0 | -17.8901 | 11.1702 | 5 | 0 | 0 | -3.503
654 | 49 | 49 | 0 |  | 1129.7133 | 65.1193 | 0 | -16.7742 | 10.0543 | 5 | 0 | 0 | -3.1442
655 | 47.363 | 47.363 | 3 |  | 1345.9917 | 65.194 | 0 | -19.6819 | 12.962 | 4 | 0 | 0 | -3.8263
656 | 42.3734 | 42.3734 | 3 |  | 1204.1935 | 65.2227 | 0 | -20.758 | 14.0381 | 4 | 0 | 0 | -3.3748
657 | 40 | 40 | 3 |  | 1136.7444 | 65.3096 | 0 | -51.5904 | 44.8705 | 4 | 0 | 0 | -3.1658
658 | 37 | 37 | 3 |  | 1426.5881 | 65.3671 | 0 | -13.6647 | 6.9448 | 3 | 0 | 0 | -4.0909
659 | 34.4033 | 34.4033 | 3 |  | 1326.4694 | 65.442 | 0 | 0 | -6.7199 | 3 | 0 | 0 | -3.7631
660 | 32 | 32 | 3 |  | 1233.8059 | 65.5189 | 0 | -28.959 | 22.2391 | 3 | 0 | 0 | -3.4677
661 | 28 | 28 | 2 |  | 1725.1307 | 65.5957 | 0 | 0 | -6.7199 | 2 | 0 | 0 | -5.1275
662 | 23.8713 | 23.8713 | 2 |  | 1470.7563 | 65.6536 | 0 | -13.7915 | 7.0716 | 2 | 0 | 0 | -4.2385
663 | 17.443 | 17.443 | 2 |  | 1074.6944 | 65.7137 | 0 | 0 | -6.7199 | 2 | 0 | 0 | -2.9766
664 | 13.4534 | 13.4534 | 2 |  | 828.8864 | 65.7733 | 0.12031 | 0 | -6.7199 | 2 | 0.0038899 | 0.012265 | -2.2526
665 | 12 | 12 | 2 |  | 800 | 65.8115 | 2.3547 | 0 | -6.7199 | 2 | 0.076131 | 0.24004 | -0.26462
666 | 12 | 12 | 2 |  | 800 | 65.8474 | 2.3546 | 0 | -6.7199 | 2 | 0.076127 | 0.24003 | 1.6014
667 | 13.51 | 13.51 | 2 |  | 832.3761 | 65.882 | 12.4909 | -8.398 | 1.6781 | 2 | 0.40385 | 1.2733 | 5.3748
668 | 17 | 17 | 2 |  | 1047.4008 | 65.8666 | 18.8244 | 0 | -6.7199 | 2 | 0.60862 | 1.919 | 8.8377
669 | 21 | 21 | 2 |  | 1293.848 | 65.8867 | 28.1827 | 0 | -6.7199 | 2 | 0.91119 | 2.873 | 14.179
670 | 26.4838 | 26.4838 | 2 |  | 1631.7127 | 65.9548 | 35.0597 | 0 | -6.7199 | 2 | 1.1335 | 3.574 | 17.9156
671 | 30 | 30 | 3 |  | 1848.3543 | 66.0487 | 24.5311 | -4.0852 | -2.6347 | 2 | 0.79313 | 2.5007 | 10.6368
672 | 32 | 32 | 3 |  | 1233.8059 | 66.1016 | 24.8092 | -3.6697 | -3.0502 | 3 | 0.80212 | 2.5291 | 12.2086
673 | 35 | 35 | 3 |  | 1349.4752 | 66.1578 | 28.048 | -4.038 | -2.682 | 3 | 0.90684 | 2.8593 | 14.0305
674 | 37 | 37 | 3 |  | 1426.5881 | 66.2365 | 23.0636 | -4.0852 | -2.6347 | 3 | 0.74568 | 2.3511 | 10.8086
675 | 39 | 39 | 3 |  | 1503.701 | 66.304 | 28.0668 | -4.0852 | -2.6347 | 3 | 0.90745 | 2.8612 | 13.7949
676 | 41 | 41 | 3 |  | 1580.8138 | 66.3704 | 21.399 | -1.4018 | -5.3181 | 3 | 0.69187 | 2.1815 | 9.3882
677 | 41 | 41 | 3 |  | 1580.8138 | 66.4365 | 4.5494 | -20.9347 | 14.2147 | 3 | 0.14709 | 0.46377 | -1.7449
678 | 39 | 39 | 3 |  | 1503.701 | 66.5209 | 0 | -19.4333 | 12.7134 | 3 | 0 | 0 | -4.3498
679 | 36 | 36 | 3 |  | 1388.0316 | 66.58 | 0 | -29.4964 | 22.7765 | 3 | 0 | 0 | -3.9636
680 | 32.609 | 32.609 | 3 |  | 1257.2871 | 66.6685 | 0 | -11.0838 | 4.3639 | 3 | 0 | 0 | -3.5419
681 | 27.623 | 27.623 | 2 |  | 1065.0462 | 66.7625 | 0 | -10.7155 | 3.9956 | 3 | 0 | 0 | -2.9474
682 | 24 | 24 | 2 |  | 1478.6834 | 66.82 | 0 | 0 | -6.7199 | 2 | 0 | 0 | -4.2652
683 | 20 | 20 | 2 |  | 1232.2362 | 66.8655 | 0 | -1.6513 | -5.0686 | 2 | 0 | 0 | -3.4627
684 | 19 | 19 | 2 |  | 1170.6244 | 66.9423 | 5.8328 | -1.0095 | -5.7105 | 2 | 0.18858 | 0.5946 | 0.43584
685 | 19 | 19 | 2 |  | 1170.6244 | 67.003 | 10.642 | 0 | -6.7199 | 2 | 0.34407 | 1.0849 | 3.5297
686 | 21 | 21 | 2 |  | 1293.848 | 67.0195 | 16.9278 | -2.0907 | -4.6292 | 2 | 0.5473 | 1.7256 | 7.2267
687 | 23 | 23 | 2 |  | 1417.0716 | 67.0567 | 16.7506 | -2.0907 | -4.6292 | 2 | 0.54157 | 1.7076 | 6.8225
688 | 25 | 25 | 2 |  | 1540.2952 | 67.073 | 19.8773 | -2.2771 | -4.4428 | 2 | 0.64267 | 2.0263 | 8.5185
689 | 27.297 | 27.297 | 2 |  | 1681.8174 | 67.0911 | 21.3197 | -4.0852 | -2.6347 | 2 | 0.6893 | 2.1734 | 9.0622
690 | 29 | 29 | 2 |  | 1786.7425 | 67.1384 | 18.1255 | -2.9124 | -3.8075 | 2 | 0.58603 | 1.8477 | 6.6353
691 | 30 | 30 | 3 |  | 1848.3543 | 67.16 | 16.5672 | 0 | -6.7199 | 2 | 0.53565 | 1.6889 | 5.3846
692 | 31 | 31 | 3 |  | 1909.9661 | 67.2383 | 19.08 | -1.2154 | -5.5045 | 2 | 0.61689 | 1.945 | 6.8361
693 | 32 | 32 | 3 |  | 1971.5779 | 67.265 | 14.602 | -0.68366 | -6.0363 | 2 | 0.47211 | 1.4886 | 3.598
694 | 32 | 32 | 3 |  | 1971.5779 | 67.3467 | 16.0686 | 0 | -6.7199 | 2 | 0.51953 | 1.6381 | 4.587
695 | 33 | 33 | 3 |  | 2033.1897 | 67.4326 | 15.8771 | -0.046746 | -6.6732 | 2 | 0.51333 | 1.6185 | 4.2105
696 | 32 | 32 | 3 |  | 1971.5779 | 67.5669 | 0 | -23.2212 | 16.5013 | 2 | 0 | 0 | -5.6838
697 | 29 | 29 | 2 |  | 1786.7425 | 67.696 | 0 | -17.6214 | 10.9014 | 2 | 0 | 0 | -5.3536
698 | 26 | 26 | 2 |  | 1601.907 | 67.8062 | 0 | -18.2289 | 11.509 | 2 | 0 | 0 | -4.6882
699 | 24 | 24 | 2 |  | 1478.6834 | 67.8808 | 0 | -18.7585 | 12.0386 | 2 | 0 | 0 | -3.6001
700 | 22 | 22 | 2 |  | 1355.4598 | 67.9174 | 0 | -5.4697 | -1.2502 | 2 | 0 | 0 | -2.7863
701 | 21 | 21 | 2 |  | 1293.848 | 67.9927 | 6.3266 | -2.6888 | -4.0311 | 2 | 0.20455 | 0.64494 | 0.39952
702 | 21 | 21 | 2 |  | 1293.848 | 68.0726 | 8.6517 | -0.15699 | -6.5629 | 2 | 0.27972 | 0.88197 | 1.9216
703 | 21 | 21 | 2 |  | 1293.848 | 68.164 | 5.6724 | -1.9462 | -4.7737 | 2 | 0.1834 | 0.57825 | -0.030039
704 | 20 | 20 | 2 |  | 1232.2362 | 68.244 | 3.875 | -25.5199 | 18.7999 | 2 | 0.12528 | 0.39502 | -1.0238
705 | 19 | 19 | 2 |  | 1170.6244 | 68.3228 | 4.1814 | -5.7334 | -0.98657 | 2 | 0.13519 | 0.42626 | -0.634
706 | 18 | 18 | 2 |  | 1109.0126 | 68.3834 | 1.684 | -4.6897 | -2.0303 | 2 | 0.054446 | 0.17167 | -2.0816
707 | 16 | 16 | 2 |  | 985.7889 | 68.437 | 0 | -4.4266 | -2.2933 | 2 | 0 | 0 | -2.7103
708 | 14 | 14 | 2 |  | 862.5653 | 68.4888 | 0.11263 | 0 | -6.7199 | 2 | 0.0036414 | 0.011481 | -2.3496
709 | 12 | 12 | 2 |  | 800 | 68.5271 | 2.3457 | -1.7772 | -4.9427 | 2 | 0.07584 | 0.23912 | -0.049639
710 | 13 | 13 | 2 |  | 800.9535 | 68.5629 | 2.3456 | -2.4988 | -4.2211 | 2 | 0.075836 | 0.23911 | 2.9763
711 | 15 | 15 | 2 |  | 924.1771 | 68.5643 | 17.7058 | 0 | -6.7199 | 2 | 0.57246 | 1.805 | 8.3389
712 | 20 | 20 | 2 |  | 1232.2362 | 68.5685 | 21.0604 | 0 | -6.7199 | 2 | 0.68092 | 2.1469 | 9.9324
713 | 21.0669 | 21.0669 | 2 |  | 1297.9695 | 68.6124 | 7.9829 | -1.9651 | -4.7549 | 2 | 0.2581 | 0.81379 | 1.4761
714 | 21 | 21 | 2 |  | 1293.848 | 68.6399 | 7.547 | -78.4719 | 63.8013 | 2 | 0.24401 | 0.76935 | 1.2033
715 | 19 | 19 | 2 |  | 1170.6244 | 68.7198 | 0 | -4.1949 | -2.525 | 2 | 0 | 0 | -3.2703
716 | 14.9557 | 14.9557 | 2 |  | 921.447 | 68.7774 | 0 | 0 | -6.7199 | 2 | 0 | 0 | -2.5208
717 | 13 | 13 | 2 |  | 800.9535 | 68.8189 | 2.3447 | -1.6178 | -5.1021 | 2 | 0.075809 | 0.23903 | -1.3491
718 | 12 | 12 | 2 |  | 800 | 68.8536 | 2.3446 | -1.0095 | -5.7105 | 2 | 0.075805 | 0.23901 | 0.57997
719 | 13 | 13 | 2 |  | 800.9535 | 68.8808 | 2.3445 | -0.99264 | -5.7273 | 2 | 0.075802 | 0.239 | 3.5383
720 | 15 | 15 | 2 |  | 924.1771 | 68.87 | 11.7765 | -0.97861 | -5.7413 | 2 | 0.38075 | 1.2005 | 4.7911
721 | 17 | 17 | 2 |  | 1047.4008 | 68.8807 | 12.2513 | -0.97861 | -5.7413 | 2 | 0.3961 | 1.2489 | 4.8348
722 | 19 | 19 | 2 |  | 1170.6244 | 68.9072 | 21.944 | -155.6184 | 63.8013 | 2 | 0.70949 | 2.237 | 10.5672
723 | 22 | 22 | 2 |  | 1355.4598 | 68.9163 | 19.311 | -2.2299 | -4.4901 | 2 | 0.62436 | 1.9686 | 8.6082
724 | 23.965 | 23.965 | 2 |  | 1476.5249 | 68.9663 | 16.3825 | -0.019302 | -6.7006 | 2 | 0.52967 | 1.6701 | 6.4422
725 | 26 | 26 | 2 |  | 1601.907 | 68.9755 | 23.2233 | -2.2299 | -4.4901 | 2 | 0.75085 | 2.3674 | 10.5247
726 | 30 | 30 | 2 |  | 1848.3543 | 69.0141 | 43.0852 | 0 | -6.7199 | 2 | 1.393 | 4.3922 | 22.5058
727 | 34.9271 | 34.9271 | 3 |  | 2151.9233 | 68.9985 | 26.8941 | -2.2771 | -4.4428 | 2 | 0.86953 | 2.7416 | 11.0984
728 | 35 | 35 | 3 |  | 1349.4752 | 69.0303 | 22.1307 | -2.2771 | -4.4428 | 3 | 0.71552 | 2.256 | 10.3917
729 | 39 | 39 | 3 |  | 1503.701 | 69.1019 | 35.313 | -0.60426 | -6.1157 | 3 | 1.1417 | 3.5999 | 18.2872
730 | 40 | 40 | 4 |  | 1542.2574 | 69.203 | 14.3296 | 0 | -6.7199 | 3 | 0.4633 | 1.4608 | 4.9203
731 | 41 | 41 | 4 |  | 1580.8138 | 69.2563 | 22.296 | -1.3725 | -5.3475 | 3 | 0.72087 | 2.2729 | 9.9848
732 | 42 | 42 | 4 |  | 1619.3703 | 69.3462 | 14.8128 | 0 | -6.7199 | 3 | 0.47892 | 1.51 | 5.0046
733 | 42 | 42 | 4 |  | 1193.5816 | 69.4291 | 14.7221 | 0 | -6.7199 | 4 | 0.47599 | 1.5008 | 6.0685
734 | 43 | 43 | 4 |  | 1222.0002 | 69.5159 | 16.1325 | 0 | -6.7199 | 4 | 0.52159 | 1.6446 | 6.8937
735 | 43 | 43 | 4 |  | 1222.0002 | 69.5961 | 9.7182 | -1.8053 | -4.9146 | 4 | 0.31421 | 0.99069 | 2.8185
736 | 43 | 43 | 4 |  | 1222.0002 | 69.6718 | 9.8364 | -1.8466 | -4.8734 | 4 | 0.31803 | 1.0027 | 2.8949
737 | 43 | 43 | 4 |  | 1222.0002 | 69.7341 | 15.7836 | -0.42074 | -6.2992 | 4 | 0.51031 | 1.609 | 6.6758
738 | 44 | 44 | 4 |  | 1250.4189 | 69.8214 | 16.7598 | -0.42074 | -6.2992 | 4 | 0.54187 | 1.7085 | 7.2293
739 | 44 | 44 | 4 |  | 1250.4189 | 69.9016 | 8.6177 | -2.2839 | -4.436 | 4 | 0.27863 | 0.87851 | 2.0317
740 | 44 | 44 | 4 |  | 1250.4189 | 69.9816 | 15.7606 | -0.65787 | -6.0621 | 4 | 0.50957 | 1.6067 | 6.6011
741 | 45 | 45 | 4 |  | 1278.8375 | 70.0688 | 20.8354 | -0.92601 | -5.7939 | 4 | 0.67364 | 2.124 | 9.7207
742 | 46 | 46 | 4 |  | 1307.2561 | 70.1407 | 21.5078 | -0.92601 | -5.7939 | 4 | 0.69538 | 2.1925 | 10.0876
743 | 47 | 47 | 4 |  | 1335.6747 | 70.2126 | 16.7152 | -0.73958 | -5.9803 | 4 | 0.54043 | 1.704 | 7.0148
744 | 47 | 47 | 4 |  | 1335.6747 | 70.2633 | 10.8589 | 0 | -6.7199 | 4 | 0.35109 | 1.107 | 3.2516
745 | 47 | 47 | 4 |  | 1335.6747 | 70.3413 | 12.7887 | 0 | -6.7199 | 4 | 0.41348 | 1.3037 | 4.5009
746 | 47 | 47 | 4 |  | 1335.6747 | 70.4396 | 10.8559 | 0 | -6.7199 | 4 | 0.35099 | 1.1067 | 3.2505
747 | 47 | 47 | 4 |  | 1335.6747 | 70.5176 | 16.6945 | 0 | -6.7199 | 4 | 0.53976 | 1.7019 | 7.0032
748 | 48 | 48 | 4 |  | 1364.0933 | 70.5827 | 22.8215 | -7.8615 | 1.1416 | 4 | 0.73786 | 2.3265 | 10.8043
749 | 49 | 49 | 4 |  | 1392.5119 | 70.6713 | 23.3639 | -7.8615 | 1.1416 | 4 | 0.75539 | 2.3818 | 11.0904
750 | 50 | 50 | 4 |  | 1420.9305 | 70.782 | 18.4584 | -9.4214 | 2.7015 | 4 | 0.59679 | 1.8817 | 7.9289
751 | 50 | 50 | 4 |  | 1420.9305 | 70.8847 | 11.9231 | -7.938 | 1.2181 | 4 | 0.38549 | 1.2155 | 3.7086
752 | 50 | 50 | 4 |  | 1420.9305 | 70.9577 | 14.8411 | 0 | -6.7199 | 4 | 0.47984 | 1.5129 | 5.6052
753 | 50 | 50 | 4 |  | 1420.9305 | 71.0702 | 8.9179 | -9.2195 | 2.4995 | 4 | 0.28833 | 0.9091 | 1.7373
754 | 49 | 49 | 4 |  | 1392.5119 | 71.1627 | 3.3956 | -21.625 | 14.9051 | 4 | 0.10978 | 0.34615 | -1.8426
755 | 48 | 48 | 4 |  | 1364.0933 | 71.2802 | 5.4551 | -10.8036 | 4.0836 | 4 | 0.17637 | 0.5561 | -0.37588
756 | 47 | 47 | 4 |  | 1335.6747 | 71.3769 | 0 | -8.4977 | 1.7778 | 4 | 0 | 0 | -3.663
757 | 45 | 45 | 4 |  | 1278.8375 | 71.4649 | 0 | -7.1171 | 0.39717 | 4 | 0 | 0 | -3.6103
758 | 42 | 42 | 0 |  | 1193.5816 | 71.5562 | 0 | -11.2841 | 4.5642 | 4 | 0 | 0 | -3.3417
759 | 36.7036 | 36.7036 | 2 |  | 1043.0657 | 71.6551 | 0 | -10.5127 | 3.7928 | 4 | 0 | 0 | -2.8812
760 | 30 | 30 | 2 |  | 1848.3543 | 71.744 | 0 | -7.6428 | 0.9229 | 2 | 0 | 0 | -5.5843
761 | 24.363 | 24.363 | 2 |  | 1501.0508 | 71.9047 | 0 | -10.0645 | 3.3445 | 2 | 0 | 0 | -4.3408
762 | 20 | 20 | 2 |  | 1232.2362 | 71.9782 | 0 | 0 | -6.7199 | 2 | 0 | 0 | -3.4627
763 | 15 | 15 | 2 |  | 924.1771 | 72.0694 | 0 | -2.278 | -4.4419 | 2 | 0 | 0 | -2.5288
764 | 12 | 12 | 2 |  | 800 | 72.1254 | 2.3339 | -1.1612 | -5.5587 | 2 | 0.07546 | 0.23793 | -0.15573
765 | 13 | 13 | 2 |  | 800.9535 | 72.1756 | 2.3338 | 0 | -6.7199 | 2 | 0.075455 | 0.23791 | 2.3058
766 | 14 | 14 | 2 |  | 862.5653 | 72.2375 | 12.6959 | -4.419 | -2.3009 | 2 | 0.41048 | 1.2942 | 5.468
767 | 18 | 18 | 2 |  | 1109.0126 | 72.2393 | 18.7431 | 0 | -6.7199 | 2 | 0.60599 | 1.9107 | 8.7264
768 | 20.3928 | 20.3928 | 2 |  | 1256.4387 | 72.2738 | 18.7024 | -10.4791 | 3.7591 | 2 | 0.60468 | 1.9066 | 8.446
769 | 24 | 24 | 2 |  | 1478.6834 | 72.3359 | 24.9199 | 0 | -6.7199 | 2 | 0.8057 | 2.5404 | 11.9079
770 | 28 | 28 | 2 |  | 1725.1307 | 72.3516 | 43.6791 | -7.5043 | 0.78438 | 2 | 1.4122 | 4.4527 | 23.1269
771 | 35.1738 | 35.1738 | 3 |  | 2167.1232 | 72.3142 | 51.7989 | -5.6097 | -1.1103 | 2 | 1.6747 | 5.2805 | 27.1183
772 | 38.715 | 38.715 | 3 |  | 1492.7111 | 72.3024 | 36.5261 | -6.6519 | -0.068031 | 3 | 1.1809 | 3.7235 | 19.0577
773 | 43 | 43 | 4 |  | 1657.9267 | 72.3784 | 49.4126 | -8.7591 | 2.0392 | 3 | 1.5976 | 5.0372 | 26.6694
774 | 47 | 47 | 4 |  | 1335.6747 | 72.3925 | 49.8301 | -10.1796 | 3.4597 | 4 | 1.6111 | 5.0798 | 26.8066
775 | 51 | 51 | 4 |  | 1449.3491 | 72.4945 | 52.9618 | -10.2077 | 3.4878 | 4 | 1.7123 | 5.399 | 28.7075
776 | 54 | 54 | 5 |  | 1534.605 | 72.5954 | 32.7238 | -2.7857 | -3.9342 | 4 | 1.058 | 3.3359 | 16.6763
777 | 55 | 55 | 5 |  | 1268.0456 | 72.6763 | 27.8373 | -1.8811 | -4.8389 | 5 | 0.90003 | 2.8378 | 14.0338
778 | 57 | 57 | 5 |  | 1314.1563 | 72.7861 | 39.8081 | -11.8346 | 5.1147 | 5 | 1.2871 | 4.0581 | 21.0888
779 | 59 | 59 | 5 |  | 1360.2671 | 72.9727 | 39.9523 | -11.8346 | 5.1147 | 5 | 1.2917 | 4.0728 | 21.1772
780 | 61 | 61 | 6 |  | 1406.3778 | 73.1616 | 36.1019 | -1.8811 | -4.8389 | 5 | 1.1672 | 3.6803 | 18.8826
781 | 62 | 62 | 6 |  | 1429.4332 | 73.2874 | 21.638 | -0.72156 | -5.9984 | 5 | 0.69959 | 2.2058 | 9.9454
782 | 62 | 62 | 6 |  | 1429.4332 | 73.4572 | 14.6492 | -8.4955 | 1.7756 | 5 | 0.47363 | 1.4934 | 5.4731
783 | 62 | 62 | 6 |  | 1200.3184 | 73.6111 | 22.5167 | -9.2292 | 2.5093 | 6 | 0.728 | 2.2954 | 10.8971
784 | 63 | 63 | 6 |  | 1219.6784 | 73.7405 | 32.0671 | -8.6562 | 1.9363 | 6 | 1.0368 | 3.269 | 16.5874
785 | 64 | 64 | 6 |  | 1239.0383 | 73.87 | 24.9864 | 0 | -6.7199 | 6 | 0.80785 | 2.5472 | 12.3486
786 | 64.4404 | 64.4404 | 6 |  | 1247.565 | 73.9721 | 24.2468 | -7.8615 | 1.1416 | 6 | 0.78394 | 2.4718 | 11.8885
787 | 65 | 65 | 6 |  | 1258.3983 | 74.0743 | 20.0496 | -9.2754 | 2.5555 | 6 | 0.64824 | 2.0439 | 9.29
788 | 65 | 65 | 6 |  | 1258.3983 | 74.2036 | 22.5993 | -9.2754 | 2.5555 | 6 | 0.73067 | 2.3038 | 10.8657
789 | 65.5931 | 65.5931 | 6 |  | 1269.8815 | 74.333 | 18.5159 | -9.2754 | 2.5555 | 6 | 0.59865 | 1.8875 | 8.3137
790 | 65 | 65 | 6 |  | 1258.3983 | 74.4606 | 10.4003 | 0 | -6.7199 | 6 | 0.33626 | 1.0602 | 3.1858
791 | 65 | 65 | 6 |  | 1258.3983 | 74.5549 | 23.1014 | -8.9042 | 2.1843 | 6 | 0.74691 | 2.355 | 11.1758
792 | 65.3708 | 65.3708 | 6 |  | 1265.5779 | 74.6726 | 17.4645 | -10.7202 | 4.0003 | 6 | 0.56466 | 1.7804 | 7.665
793 | 65 | 65 | 6 |  | 1258.3983 | 74.7615 | 13.8066 | 0 | -6.7199 | 6 | 0.44639 | 1.4075 | 5.3691
794 | 64 | 64 | 6 |  | 1475.544 | 74.8487 | 0 | -28.1349 | 21.415 | 5 | 0 | 0 | -4.2546
795 | 59.653 | 59.653 | 0 |  | 1375.3212 | 74.914 | 0 | -6.84 | 0.1201 | 5 | 0 | 0 | -3.9219
796 | 56 | 56 | 4 |  | 1291.101 | 75.0083 | 0 | -26.0454 | 19.3254 | 5 | 0 | 0 | -3.6495
797 | 50 | 50 | 4 |  | 1152.7687 | 75.079 | 0 | -19.1493 | 12.4294 | 5 | 0 | 0 | -3.2151
798 | 45.6731 | 45.6731 | 4 |  | 1053.0103 | 75.1351 | 0 | -23.0203 | 16.3004 | 5 | 0 | 0 | -2.9111
799 | 43 | 43 | 4 |  | 991.3811 | 75.2124 | 0 | -20.054 | 13.3341 | 5 | 0 | 0 | -2.7268
800 | 42 | 42 | 3 |  | 968.3257 | 75.2613 | 14.6865 | 0 | -6.7199 | 5 | 0.47484 | 1.4972 | 6.5006
801 | 43 | 43 | 3 |  | 1657.9267 | 75.316 | 11.6265 | -1.8053 | -4.9146 | 3 | 0.3759 | 1.1852 | 2.8079
802 | 42 | 42 | 4 |  | 1619.3703 | 75.4263 | 14.5447 | -0.72252 | -5.9974 | 3 | 0.47026 | 1.4827 | 4.8696
803 | 44.2866 | 44.2866 | 4 |  | 1707.5342 | 75.5119 | 38.719 | -20.1564 | 13.4365 | 3 | 1.2518 | 3.9471 | 20.1204
804 | 47 | 47 | 4 |  | 1812.1524 | 75.5975 | 42.5032 | -77.2715 | 63.8013 | 3 | 1.3742 | 4.3329 | 22.2723
805 | 50 | 50 | 4 |  | 1420.9305 | 75.7124 | 39.5004 | -4.1575 | -2.5624 | 4 | 1.2771 | 4.0267 | 20.9138
806 | 52 | 52 | 4 |  | 1477.7677 | 75.8227 | 28.4829 | -1.3725 | -5.3475 | 4 | 0.9209 | 2.9036 | 14.1602
807 | 53 | 53 | 4 |  | 1506.1864 | 75.8721 | 19.4462 | -0.16678 | -6.5532 | 4 | 0.62873 | 1.9824 | 8.3845
808 | 53 | 53 | 4 |  | 1506.1864 | 75.8865 | 9.7131 | -0.15699 | -6.5629 | 4 | 0.31404 | 0.99017 | 2.0288
809 | 52 | 52 | 4 |  | 1477.7677 | 75.9144 | 0 | -6.941 | 0.22109 | 4 | 0 | 0 | -4.2621
810 | 50 | 50 | 4 |  | 1420.9305 | 75.9476 | 0 | -35.9632 | 29.2432 | 4 | 0 | 0 | -4.0721
811 | 47.8031 | 47.8031 | 4 |  | 1358.4977 | 76.0252 | 0 | -35.9632 | 29.2432 | 4 | 0 | 0 | -3.867
812 | 45 | 45 | 4 |  | 1278.8375 | 76.1071 | 0 | 0 | -6.7199 | 4 | 0 | 0 | -3.6103
813 | 40 | 40 | 0 |  | 1136.7444 | 76.1967 | 0 | -19.9437 | 13.2238 | 4 | 0 | 0 | -3.1658
814 | 36 | 36 | 2 |  | 1388.0316 | 76.2585 | 0 | -11.8068 | 5.0869 | 3 | 0 | 0 | -3.9636
815 | 32 | 32 | 2 |  | 1233.8059 | 76.3668 | 0 | -29.8311 | 23.1111 | 3 | 0 | 0 | -3.4677
816 | 27.8434 | 27.8434 | 2 |  | 1073.5416 | 76.3959 | 0 | -37.053 | 30.3331 | 3 | 0 | 0 | -2.9731
817 | 23 | 23 | 2 |  | 1417.0716 | 76.4365 | 0 | -23.7501 | 17.0302 | 2 | 0 | 0 | -4.0593
818 | 18 | 18 | 2 |  | 1109.0126 | 76.5147 | 0 | -25.1713 | 18.4513 | 2 | 0 | 0 | -3.0809
819 | 17 | 17 | 2 |  | 1047.4008 | 76.5749 | 10.3743 | -2.9374 | -3.7826 | 2 | 0.33542 | 1.0576 | 3.6963
820 | 19 | 19 | 2 |  | 1170.6244 | 76.5935 | 12.1853 | -4.7161 | -2.0038 | 2 | 0.39397 | 1.2422 | 4.5544
821 | 20.1072 | 20.1072 | 2 |  | 1238.8396 | 76.6227 | 16.8402 | -5.4471 | -1.2728 | 2 | 0.54447 | 1.7167 | 7.3377
822 | 24 | 24 | 2 |  | 1478.6834 | 76.6626 | 26.9471 | -3.2403 | -3.4797 | 2 | 0.87124 | 2.747 | 13.206
823 | 27 | 27 | 2 |  | 1663.5188 | 76.701 | 23.3302 | -7.1272 | 0.40729 | 2 | 0.7543 | 2.3783 | 10.4857
824 | 29.084 | 29.084 | 3 |  | 1791.9169 | 76.7466 | 16.9557 | -2.7115 | -4.0085 | 2 | 0.54821 | 1.7285 | 5.9171
825 | 30.1387 | 30.1387 | 3 |  | 1856.8981 | 76.7873 | 26.4512 | -7.1272 | 0.40729 | 2 | 0.85521 | 2.6965 | 11.9504
826 | 34 | 34 | 3 |  | 1310.9188 | 76.8265 | 31.7952 | -3.3685 | -3.3514 | 3 | 1.028 | 3.2413 | 16.3938
827 | 36 | 36 | 3 |  | 1388.0316 | 76.9197 | 21.675 | -6.638 | -0.081882 | 3 | 0.70079 | 2.2096 | 10.0752
828 | 38 | 38 | 3 |  | 1465.1445 | 77.0034 | 25.5395 | -7.5427 | 0.82278 | 3 | 0.82573 | 2.6035 | 12.352
829 | 40 | 40 | 3 |  | 1542.2574 | 77.0272 | 29.0907 | -7.5427 | 0.82278 | 3 | 0.94055 | 2.9656 | 14.4314
830 | 43 | 43 | 4 |  | 1657.9267 | 77.0705 | 44.5561 | -5.3782 | -1.3417 | 3 | 1.4406 | 4.5421 | 23.7826
831 | 45.9929 | 45.9929 | 4 |  | 1773.323 | 77.0757 | 16.7701 | -4.1254 | -2.5946 | 3 | 0.5422 | 1.7096 | 5.859
832 | 45.0066 | 45.0066 | 4 |  | 1735.2937 | 77.1134 | 21.6031 | -4.0646 | -2.6553 | 3 | 0.69847 | 2.2023 | 9.1626
833 | 48 | 48 | 4 |  | 1364.0933 | 77.1687 | 31.3226 | -7.5427 | 0.82278 | 4 | 1.0127 | 3.1931 | 16.0652
834 | 48 | 48 | 4 |  | 1364.0933 | 77.2868 | 13.4896 | -4.18 | -2.5399 | 4 | 0.43614 | 1.3752 | 4.9171
835 | 49 | 49 | 4 |  | 1392.5119 | 77.3878 | 18.6075 | -4.0646 | -2.6553 | 4 | 0.60161 | 1.8969 | 8.1279
836 | 49 | 49 | 4 |  | 1392.5119 | 77.5102 | 17.1822 | -4.9209 | -1.799 | 4 | 0.55553 | 1.7516 | 7.2197
837 | 50 | 50 | 4 |  | 1420.9305 | 77.6232 | 18.6831 | -4.0646 | -2.6553 | 4 | 0.60406 | 1.9046 | 8.1122
838 | 50 | 50 | 4 |  | 1420.9305 | 77.7248 | 15.8925 | -4.1254 | -2.5946 | 4 | 0.51383 | 1.6201 | 6.3232
839 | 51 | 51 | 5 |  | 1449.3491 | 77.8256 | 26.8316 | -6.638 | -0.081882 | 4 | 0.86751 | 2.7353 | 13.1933
840 | 52 | 52 | 5 |  | 1477.7677 | 77.9429 | 17.7597 | -5.2921 | -1.4278 | 4 | 0.5742 | 1.8104 | 7.3832
841 | 52 | 52 | 5 |  | 1198.8795 | 77.9978 | 15.0564 | -4.1254 | -2.5946 | 5 | 0.4868 | 1.5349 | 6.308
842 | 53 | 53 | 5 |  | 1221.9348 | 78.1004 | 32.4831 | -7.5427 | 0.82278 | 5 | 1.0502 | 3.3114 | 16.8516
843 | 55 | 55 | 5 |  | 1268.0456 | 78.2259 | 30.9708 | -6.638 | -0.081882 | 5 | 1.0013 | 3.1572 | 15.9385
844 | 56 | 56 | 5 |  | 1291.101 | 78.3417 | 25.1022 | -4.0646 | -2.6553 | 5 | 0.8116 | 2.559 | 12.374
845 | 57 | 57 | 5 |  | 1314.1563 | 78.4451 | 20.6823 | -4.0646 | -2.6553 | 5 | 0.66869 | 2.1084 | 9.6042
846 | 57 | 57 | 5 |  | 1314.1563 | 78.55 | 13.7458 | -4.6986 | -2.0213 | 5 | 0.44442 | 1.4013 | 5.215
847 | 57 | 57 | 5 |  | 1314.1563 | 78.6286 | 13.6894 | -4.6986 | -2.0213 | 5 | 0.4426 | 1.3955 | 5.1793
848 | 57 | 57 | 5 |  | 1314.1563 | 78.7071 | 20.8516 | -4.0646 | -2.6553 | 5 | 0.67417 | 2.1256 | 9.7113
849 | 58 | 58 | 5 |  | 1337.2117 | 78.8121 | 25.6157 | -4.0646 | -2.6553 | 5 | 0.8282 | 2.6113 | 12.6259
850 | 59 | 59 | 5 |  | 1360.2671 | 78.9319 | 36.2931 | -7.5427 | 0.82278 | 5 | 1.1734 | 3.6998 | 19.0549
851 | 61 | 61 | 6 |  | 1406.3778 | 79.0441 | 28.5697 | -4.0646 | -2.6553 | 5 | 0.9237 | 2.9124 | 14.3445
852 | 61 | 61 | 6 |  | 1406.3778 | 79.141 | 18.4736 | -5.4785 | -1.2414 | 5 | 0.59728 | 1.8832 | 8.0209
853 | 62 | 62 | 6 |  | 1200.3184 | 79.2509 | 33.1081 | -6.638 | -0.081882 | 6 | 1.0704 | 3.3751 | 17.2253
854 | 63 | 63 | 6 |  | 1219.6784 | 79.4048 | 21.9317 | -5.1073 | -1.6126 | 6 | 0.70909 | 2.2358 | 10.5401
855 | 63 | 63 | 6 |  | 1219.6784 | 79.5225 | 15.5913 | -5.2104 | -1.5095 | 6 | 0.50409 | 1.5894 | 6.6075
856 | 63 | 63 | 6 |  | 1219.6784 | 79.6578 | 15.3142 | -4.1254 | -2.5946 | 6 | 0.49513 | 1.5612 | 6.4339
857 | 63 | 63 | 6 |  | 1219.6784 | 79.7932 | 22.6802 | -5.4324 | -1.2876 | 6 | 0.73329 | 2.3121 | 10.9995
858 | 64 | 64 | 6 |  | 1239.0383 | 79.9636 | 31.502 | -4.4993 | -2.2207 | 6 | 1.0185 | 3.2114 | 16.2777
859 | 65 | 65 | 6 |  | 1258.3983 | 80.1257 | 29.9148 | -4.0646 | -2.6553 | 6 | 0.9672 | 3.0496 | 15.3253
860 | 66 | 66 | 6 |  | 1277.7583 | 80.3436 | 30.9712 | -4.0646 | -2.6553 | 6 | 1.0013 | 3.1573 | 15.943
861 | 67 | 67 | 6 |  | 1297.1183 | 80.5147 | 32.2491 | -4.0646 | -2.6553 | 6 | 1.0427 | 3.2875 | 16.6929
862 | 68 | 68 | 6 |  | 1316.4782 | 80.6859 | 30.0036 | -4.0646 | -2.6553 | 6 | 0.97007 | 3.0586 | 15.3335
863 | 69 | 69 | 6 |  | 1335.8382 | 80.923 | 42.2711 | -9.9779 | 3.258 | 6 | 1.3667 | 4.3092 | 22.5619
864 | 71 | 71 | 6 |  | 1374.5582 | 81.0619 | 43.7852 | -8.8092 | 2.0893 | 6 | 1.4156 | 4.4635 | 23.4521
865 | 72 | 72 | 6 |  | 1393.9181 | 81.2009 | 32.8801 | -4.0646 | -2.6553 | 6 | 1.0631 | 3.3519 | 17.0002
866 | 73 | 73 | 6 |  | 1413.2781 | 81.4399 | 35.6128 | -4.0646 | -2.6553 | 6 | 1.1514 | 3.6304 | 18.6315
867 | 73.6567 | 73.6567 | 6 |  | 1425.9925 | 81.6182 | 24.4481 | -5.4785 | -1.2414 | 6 | 0.79045 | 2.4923 | 11.7686
868 | 74 | 74 | 6 |  | 1432.6381 | 81.6909 | 41.4561 | -21.4795 | 14.7595 | 6 | 1.3403 | 4.2261 | 22.1009
869 | 76 | 76 | 6 |  | 1471.358 | 81.7951 | 49.3733 | -9.6844 | 2.9644 | 6 | 1.5963 | 5.0332 | 26.7261
870 | 76.6268 | 76.6268 | 6 |  | 1483.4935 | 81.8096 | 19.9273 | -5.4785 | -1.2414 | 6 | 0.64428 | 2.0314 | 8.7846
871 | 76 | 76 | 6 |  | 1471.358 | 81.8664 | 13.171 | -17.8322 | 11.1123 | 6 | 0.42584 | 1.3427 | 4.4454
872 | 75.3915 | 75.3915 | 6 |  | 1459.5771 | 81.8884 | 14.823 | -4.6986 | -2.0213 | 6 | 0.47925 | 1.5111 | 5.5543
873 | 75 | 75 | 6 |  | 1451.998 | 81.9223 | 22.0138 | -5.4785 | -1.2414 | 6 | 0.71174 | 2.2441 | 10.1854
874 | 75 | 75 | 6 |  | 1451.998 | 81.9901 | 16.0899 | -4.1254 | -2.5946 | 6 | 0.52021 | 1.6402 | 6.3955
875 | 74 | 74 | 6 |  | 1432.6381 | 82.0482 | 6.5886 | -7.2414 | 0.52144 | 6 | 0.21302 | 0.67165 | 0.22134
876 | 73 | 73 | 6 |  | 1413.2781 | 82.1078 | 8.1315 | -4.465 | -2.2549 | 6 | 0.2629 | 0.82894 | 1.3047
877 | 72 | 72 | 6 |  | 1393.9181 | 82.1203 | 7.8786 | -4.465 | -2.2549 | 6 | 0.25473 | 0.80316 | 1.1964
878 | 71 | 71 | 6 |  | 1374.5582 | 82.1918 | 5.4707 | -11.8357 | 5.1158 | 6 | 0.17688 | 0.55769 | -0.33845
879 | 70 | 70 | 6 |  | 1355.1982 | 82.2583 | 15.011 | -4.1254 | -2.5946 | 6 | 0.48533 | 1.5302 | 5.9451
880 | 70 | 70 | 6 |  | 1355.1982 | 82.3232 | 14.8573 | -4.1254 | -2.5946 | 6 | 0.48036 | 1.5146 | 5.8469
881 | 69 | 69 | 6 |  | 1335.8382 | 82.3882 | 5.2943 | -11.8357 | 5.1158 | 6 | 0.17117 | 0.53971 | -0.33392
882 | 68 | 68 | 6 |  | 1316.4782 | 82.4547 | 8.1326 | -95.0536 | 63.8013 | 6 | 0.26294 | 0.82905 | 1.593
883 | 67 | 67 | 6 |  | 1297.1183 | 82.5189 | 12.0005 | -3.5566 | -3.1633 | 6 | 0.388 | 1.2234 | 4.1569
884 | 67 | 67 | 6 |  | 1297.1183 | 82.5861 | 19.5475 | -5.4785 | -1.2414 | 6 | 0.632 | 1.9927 | 8.9482
885 | 67.1566 | 67.1566 | 6 |  | 1300.1503 | 82.6838 | 26.6592 | -4.0646 | -2.6553 | 6 | 0.86194 | 2.7177 | 13.3348
886 | 68 | 68 | 6 |  | 1316.4782 | 82.786 | 24.4858 | -5.4785 | -1.2414 | 6 | 0.79167 | 2.4961 | 11.9819
887 | 68 | 68 | 6 |  | 1316.4782 | 82.8691 | 21.8697 | -5.4785 | -1.2414 | 6 | 0.70708 | 2.2294 | 10.363
888 | 68.4368 | 68.4368 | 6 |  | 1324.934 | 82.9668 | 19.0256 | -5.4785 | -1.2414 | 6 | 0.61513 | 1.9395 | 8.5677
889 | 68 | 68 | 6 |  | 1316.4782 | 83.0937 | 16.3777 | -5.2921 | -1.4278 | 6 | 0.52952 | 1.6696 | 6.9122
890 | 68 | 68 | 6 |  | 1316.4782 | 83.1505 | 12.0158 | -3.5566 | -3.1633 | 6 | 0.38849 | 1.2249 | 4.1202
891 | 67 | 67 | 6 |  | 1297.1183 | 83.2178 | 10.1255 | -22.0049 | 15.2849 | 6 | 0.32737 | 1.0322 | 2.949
892 | 66.6029 | 66.6029 | 6 |  | 1289.4305 | 83.2804 | 7.068 | -4.465 | -2.2549 | 6 | 0.22852 | 0.72052 | 0.9781
893 | 65 | 65 | 6 |  | 1258.3983 | 83.343 | 0 | -34.781 | 28.0611 | 6 | 0 | 0 | -3.5454
894 | 63.6292 | 63.6292 | 6 |  | 1231.8587 | 83.3333 | 5.4813 | -6.3298 | -0.39015 | 6 | 0.17722 | 0.55877 | 0.10654
895 | 63 | 63 | 6 |  | 1219.6784 | 83.396 | 12.2361 | -3.5566 | -3.1633 | 6 | 0.39561 | 1.2474 | 4.503
896 | 62.6487 | 62.6487 | 6 |  | 1212.8768 | 83.4632 | 9.7322 | -5.2628 | -1.4572 | 6 | 0.31466 | 0.99211 | 2.918
897 | 62 | 62 | 6 |  | 1200.3184 | 83.5258 | 11.124 | -3.5566 | -3.1633 | 6 | 0.35966 | 1.134 | 3.8412
898 | 62 | 62 | 6 |  | 1200.3184 | 83.5889 | 19.4571 | -5.4785 | -1.2414 | 6 | 0.62908 | 1.9835 | 9.0694
899 | 62 | 62 | 6 |  | 1200.3184 | 83.6866 | 8.1156 | -5.541 | -1.1789 | 6 | 0.26239 | 0.82732 | 1.9104
900 | 61 | 61 | 6 |  | 1406.3778 | 83.7492 | 10.3754 | -5.2628 | -1.4572 | 5 | 0.33546 | 1.0577 | 2.8111
901 | 61 | 61 | 6 |  | 1406.3778 | 83.8161 | 15.1125 | -4.1254 | -2.5946 | 5 | 0.48861 | 1.5406 | 5.8916
902 | 60 | 60 | 0 |  | 1705.1166 | 83.9237 | 0 | -29.3064 | 22.5864 | 4 | 0 | 0 | -5.055
903 | 56.7134 | 56.7134 | 4 |  | 1611.7154 | 83.9305 | 0 | -36.6104 | 29.8904 | 4 | 0 | 0 | -4.7226
904 | 50.7329 | 50.7329 | 4 |  | 1441.7588 | 83.9565 | 0 | -19.8746 | 13.1547 | 4 | 0 | 0 | -4.1414
905 | 46 | 46 | 4 |  | 1307.2561 | 83.9855 | 0 | -26.8474 | 20.1275 | 4 | 0 | 0 | -3.7013
906 | 42.7488 | 42.7488 | 4 |  | 1214.8609 | 84.028 | 0 | -26.5606 | 19.8407 | 4 | 0 | 0 | -3.4082
907 | 41 | 41 | 3 |  | 1580.8138 | 84.0604 | 5.5585 | -36.63 | 29.91 | 3 | 0.17972 | 0.56665 | -0.94624
908 | 41 | 41 | 3 |  | 1580.8138 | 84.1218 | 23.0271 | -5.3818 | -1.3382 | 3 | 0.7445 | 2.3474 | 10.5514
909 | 43 | 43 | 4 |  | 1657.9267 | 84.1686 | 23.2166 | -5.3818 | -1.3382 | 3 | 0.75063 | 2.3667 | 10.4784
910 | 44 | 44 | 4 |  | 1696.4831 | 84.2049 | 32.9942 | -10.2804 | 3.5605 | 3 | 1.0668 | 3.3635 | 16.6238
911 | 48 | 48 | 4 |  | 1364.0933 | 84.2705 | 53.6263 | -3.5484 | -3.1715 | 4 | 1.7338 | 5.4668 | 29.0278
912 | 51 | 51 | 5 |  | 1449.3491 | 84.3638 | 30.1426 | -5.3818 | -1.3382 | 4 | 0.97456 | 3.0728 | 15.2819
913 | 52 | 52 | 5 |  | 1477.7677 | 84.4078 | 24.1831 | -2.8084 | -3.9116 | 4 | 0.78188 | 2.4653 | 11.5177
914 | 54 | 54 | 5 |  | 1534.605 | 84.4141 | 48.6572 | -7.6599 | 0.93993 | 4 | 1.5732 | 4.9602 | 26.3414
915 | 57 | 57 | 5 |  | 1619.8608 | 84.4807 | 29.3484 | -3.603 | -3.1169 | 4 | 0.94888 | 2.9918 | 14.4871
916 | 56.7136 | 56.7136 | 5 |  | 1611.7224 | 84.5294 | 16.5389 | -2.8691 | -3.8509 | 4 | 0.53473 | 1.686 | 6.2646
917 | 58 | 58 | 5 |  | 1337.2117 | 84.6044 | 33.5666 | -5.3818 | -1.3382 | 5 | 1.0853 | 3.4218 | 17.4748
918 | 59 | 59 | 5 |  | 1360.2671 | 84.7261 | 20.2678 | -4.2222 | -2.4977 | 5 | 0.65529 | 2.0661 | 9.2877
919 | 59 | 59 | 5 |  | 1360.2671 | 84.8372 | 12.9138 | -2.3003 | -4.4196 | 5 | 0.41752 | 1.3165 | 4.5956
920 | 59 | 59 | 5 |  | 1360.2671 | 84.9325 | 21.8435 | -2.8084 | -3.9116 | 5 | 0.70624 | 2.2268 | 10.2782
921 | 60 | 60 | 5 |  | 1383.3225 | 85.0309 | 27.9898 | -2.8084 | -3.9116 | 5 | 0.90496 | 2.8533 | 14.0533
922 | 61.084 | 61.084 | 6 |  | 1408.3141 | 85.1231 | 35.3929 | -5.3818 | -1.3382 | 5 | 1.1443 | 3.608 | 18.5235
923 | 63 | 63 | 6 |  | 1219.6784 | 85.2664 | 37.952 | -5.8768 | -0.84313 | 6 | 1.2271 | 3.8689 | 20.0493
924 | 64 | 64 | 6 |  | 1239.0383 | 85.3674 | 23.0213 | -4.1761 | -2.5439 | 6 | 0.74432 | 2.3468 | 11.2074
925 | 64 | 64 | 6 |  | 1239.0383 | 85.4763 | 9.5446 | -3.2201 | -3.4998 | 6 | 0.30859 | 0.97299 | 2.7386
926 | 63 | 63 | 6 |  | 1219.6784 | 85.5501 | 4.5729 | -15.0367 | 8.3168 | 6 | 0.14785 | 0.46617 | -0.44285
927 | 62 | 62 | 5 |  | 1200.3184 | 85.634 | 4.845 | -59.9958 | 53.2758 | 6 | 0.15665 | 0.49391 | -0.20719
928 | 61 | 61 | 5 |  | 1406.3778 | 85.7067 | 12.5894 | -2.3003 | -4.4196 | 5 | 0.40704 | 1.2834 | 4.2675
929 | 61 | 61 | 5 |  | 1406.3778 | 85.7894 | 10.9482 | -3.4876 | -3.2323 | 5 | 0.35397 | 1.1161 | 3.1973
930 | 60 | 60 | 5 |  | 1383.3225 | 85.8674 | 8.2728 | -11.3313 | 4.6114 | 5 | 0.26747 | 0.84335 | 1.5083
931 | 60 | 60 | 5 |  | 1383.3225 | 85.9435 | 20.1147 | -4.2222 | -2.4977 | 5 | 0.65034 | 2.0505 | 9.1505
932 | 60 | 60 | 5 |  | 1383.3225 | 86.0547 | 8.5814 | -14.435 | 7.7151 | 5 | 0.27745 | 0.8748 | 1.7124
933 | 59.0247 | 59.0247 | 5 |  | 1360.8356 | 86.1308 | 10.2404 | -4.0065 | -2.7134 | 5 | 0.33109 | 1.0439 | 2.8643
934 | 59 | 59 | 5 |  | 1360.2671 | 86.2069 | 11.6942 | -2.3003 | -4.4196 | 5 | 0.37809 | 1.1921 | 3.8126
935 | 58 | 58 | 5 |  | 1337.2117 | 86.2709 | 3.8552 | -36.63 | 29.91 | 5 | 0.12464 | 0.393 | -1.2739
936 | 57 | 57 | 5 |  | 1314.1563 | 86.3528 | 5.3885 | -4.4562 | -2.2638 | 5 | 0.17422 | 0.54931 | -0.18494
937 | 56 | 56 | 5 |  | 1291.101 | 86.4266 | 3.2472 | -31.9303 | 25.2104 | 5 | 0.10499 | 0.33103 | -1.5323
938 | 55 | 55 | 5 |  | 1268.0456 | 86.5061 | 10.5733 | -3.4407 | -3.2793 | 5 | 0.34185 | 1.0779 | 3.3316
939 | 55 | 55 | 5 |  | 1268.0456 | 86.5838 | 8.8139 | -4.5219 | -2.198 | 5 | 0.28497 | 0.89851 | 2.1933
940 | 54 | 54 | 5 |  | 1244.9902 | 86.6614 | 6.8053 | -4.3414 | -2.3785 | 5 | 0.22003 | 0.69375 | 0.95015
941 | 54 | 54 | 5 |  | 1244.9902 | 86.739 | 15.4704 | -4.3098 | -2.4102 | 5 | 0.50018 | 1.5771 | 6.512
942 | 54 | 54 | 5 |  | 1244.9902 | 86.8367 | 13.0675 | -3.2794 | -3.4406 | 5 | 0.42249 | 1.3321 | 4.989
943 | 54 | 54 | 5 |  | 1244.9902 | 86.9103 | 13.7804 | -3.798 | -2.9219 | 5 | 0.44554 | 1.4048 | 5.4428
944 | 54 | 54 | 5 |  | 1244.9902 | 86.981 | 13.3543 | -3.798 | -2.9219 | 5 | 0.43177 | 1.3614 | 5.1722
945 | 54 | 54 | 5 |  | 1244.9902 | 87.058 | 14.3415 | -3.2247 | -3.4952 | 5 | 0.46368 | 1.462 | 5.7995
946 | 54 | 54 | 5 |  | 1244.9902 | 87.1557 | 10.759 | -3.2405 | -3.4794 | 5 | 0.34786 | 1.0968 | 3.5133
947 | 53.8374 | 53.8374 | 5 |  | 1241.2415 | 87.2333 | 19.069 | -2.8084 | -3.9116 | 5 | 0.61653 | 1.9439 | 8.7756
948 | 54.827 | 54.827 | 5 |  | 1264.0576 | 87.3333 | 20.3226 | -2.8084 | -3.9116 | 5 | 0.65706 | 2.0717 | 9.5148
949 | 55 | 55 | 5 |  | 1268.0456 | 87.4332 | 19.3868 | -2.8084 | -3.9116 | 5 | 0.62681 | 1.9763 | 8.926
950 | 56 | 56 | 5 |  | 1291.101 | 87.535 | 23.5931 | -2.8084 | -3.9116 | 5 | 0.7628 | 2.4051 | 11.4939
951 | 56 | 56 | 5 |  | 1291.101 | 87.6257 | 5.469 | -22.0432 | 15.3233 | 5 | 0.17682 | 0.55752 | -0.056026
952 | 54 | 54 | 5 |  | 1244.9902 | 87.7132 | 0 | -28.8011 | 22.0812 | 5 | 0 | 0 | -3.503
953 | 50 | 50 | 0 |  | 1152.7687 | 87.7861 | 0 | -19.3337 | 12.6138 | 5 | 0 | 0 | -3.2151
954 | 45.223 | 45.223 | 2 |  | 1042.6337 | 87.8351 | 0 | -32.2852 | 25.5652 | 5 | 0 | 0 | -2.8799
955 | 40 | 40 | 2 |  | 1136.7444 | 87.8675 | 0 | -35.0377 | 28.3178 | 4 | 0 | 0 | -3.1658
956 | 35 | 35 | 2 |  | 1349.4752 | 87.9056 | 0 | -24.0016 | 17.2817 | 3 | 0 | 0 | -3.8376
957 | 29 | 29 | 2 |  | 1118.1366 | 87.9738 | 0 | -35.5264 | 28.8065 | 3 | 0 | 0 | -3.1088
958 | 26 | 26 | 2 |  | 1601.907 | 88.0274 | 3.5104 | -26.7441 | 20.0241 | 2 | 0.1135 | 0.35786 | -2.3841
959 | 25.7172 | 25.7172 | 2 |  | 1584.4809 | 88.0905 | 15.9289 | -4.7049 | -2.0151 | 2 | 0.51501 | 1.6238 | 5.965
960 | 28 | 28 | 2 |  | 1725.1307 | 88.1231 | 22.6179 | -5.445 | -1.2749 | 2 | 0.73128 | 2.3057 | 9.931
961 | 31 | 31 | 3 |  | 1909.9661 | 88.1236 | 43.1674 | -3.8731 | -2.8468 | 2 | 1.3957 | 4.4006 | 22.57
962 | 38.4124 | 38.4124 | 3 |  | 1481.0434 | 88.0818 | 69.354 | -3.611 | -3.1089 | 3 | 2.2423 | 7.0701 | 37.9035
963 | 44.3042 | 44.3042 | 4 |  | 1708.212 | 88.3141 | 52.7274 | -5.2351 | -1.4849 | 3 | 1.7048 | 5.3751 | 28.7212
964 | 48 | 48 | 4 |  | 1364.0933 | 88.3132 | 38.976 | -5.6811 | -1.0388 | 4 | 1.2602 | 3.9733 | 20.6851
965 | 50 | 50 | 4 |  | 1420.9305 | 88.4253 | 25.5312 | -4.8559 | -1.864 | 4 | 0.82547 | 2.6027 | 12.4891
966 | 51 | 51 | 4 |  | 1449.3491 | 88.4733 | 23.8186 | -3.0055 | -3.7144 | 4 | 0.77009 | 2.4281 | 11.3643
967 | 52 | 52 | 4 |  | 1477.7677 | 88.5336 | 18.7276 | -4.3732 | -2.3467 | 4 | 0.60549 | 1.9091 | 8.0643
968 | 52 | 52 | 4 |  | 1477.7677 | 88.582 | 14.1578 | -3.0647 | -3.6553 | 4 | 0.45774 | 1.4433 | 5.1066
969 | 52 | 52 | 4 |  | 1477.7677 | 88.6044 | 8.7842 | -4.3634 | -2.3565 | 4 | 0.28401 | 0.89548 | 1.5726
970 | 51 | 51 | 4 |  | 1449.3491 | 88.6338 | 6.1256 | -7.573 | 0.85304 | 4 | 0.19805 | 0.62445 | -0.10725
971 | 50 | 50 | 4 |  | 1420.9305 | 88.6952 | 0 | -10.0137 | 3.2938 | 4 | 0 | 0 | -4.0721
972 | 46.4128 | 46.4128 | 4 |  | 1318.9885 | 88.7276 | 0 | -69.7329 | 63.0129 | 4 | 0 | 0 | -3.739
973 | 42 | 42 | 0 |  | 1193.5816 | 88.7632 | 0 | -36.889 | 30.1691 | 4 | 0 | 0 | -3.3417
974 | 37 | 37 | 2 |  | 1051.4886 | 88.7964 | 0 | -25.9566 | 19.2366 | 4 | 0 | 0 | -2.9065
975 | 31 | 31 | 2 |  | 1909.9661 | 88.7366 | 0 | -5.3482 | -1.3718 | 2 | 0 | 0 | -5.8196
976 | 25.4531 | 25.4531 | 2 |  | 1568.2131 | 88.6878 | 0 | -5.2287 | -1.4913 | 2 | 0 | 0 | -4.571
977 | 21 | 21 | 2 |  | 1293.848 | 88.6756 | 0 | -7.3795 | 0.65958 | 2 | 0 | 0 | -3.6583
978 | 17 | 17 | 2 |  | 1047.4008 | 88.7197 | 0 | -6.5849 | -0.13504 | 2 | 0 | 0 | -2.8942
979 | 14.4904 | 14.4904 | 2 |  | 892.7771 | 88.7343 | 0.016764 | -3.7994 | -2.9205 | 2 | 0.00054199 | 0.0017089 | -2.4372
980 | 12 | 12 | 0 |  | 800 | 88.7439 | 2.2846 | 0 | -6.7199 | 0 | 0.073865 | 0.2329 | 0.047884
981 | 11 | 11 | 0 |  | 800 | 88.7822 | 2.2846 | -0.19548 | -6.5244 | 0 | 0.073865 | 0.2329 | 0.045972
982 | 8 | 8 | 0 |  | 800 | 88.7824 | 2.2846 | 0 | -6.7199 | 0 | 0.073865 | 0.2329 | 0.041888
983 | 5 | 5 | 0 |  | 800 | 88.8246 | 2.2846 | 0 | -6.7199 | 0 | 0.073865 | 0.2329 | 0.041888
984 | 3 | 3 | 0 |  | 800 | 88.8668 | 2.2846 | 0 | -6.7199 | 0 | 0.073865 | 0.2329 | 0.041888
985 | 2 | 2 | 0 |  | 800 | 88.9179 | 2.2846 | 0 | -6.7199 | 0 | 0.073865 | 0.2329 | 0.041888
986 | 0 | 0 | 0 |  | 800 | 88.9562 | 2.2846 | 0 | -6.7199 | 0 | 0.073865 | 0.2329 | 0.041888
987 | 0 | 0 | 0 |  | 800 | 89.0073 | 2.2846 | -4.2392 | -2.4807 | 0 | 0.073865 | 0.2329 | 0.13046
988 | 0 | 0 | 0 |  | 800 | 89.0598 | 2.2846 | -4.2392 | -2.4807 | 0 | 0.073865 | 0.2329 | 0.13046
989 | 0 | 0 | 0 |  | 800 | 89.0713 | 2.2846 | -4.2392 | -2.4807 | 0 | 0.073865 | 0.2329 | 0.13046
990 | 0 | 0 | 0 |  | 800 | 89.08 | 2.2846 | -4.2392 | -2.4807 | 0 | 0.073865 | 0.2329 | 0.13046
991 | 0 | 0 | 0 |  | 800 | 89.1078 | 2.2846 | -4.2392 | -2.4807 | 0 | 0.073865 | 0.2329 | 0.13046
992 | 0 | 0 | 0 |  | 800 | 89.1165 | 2.2846 | -4.2392 | -2.4807 | 0 | 0.073865 | 0.2329 | 0.13046
993 | 0 | 0 | 0 |  | 800 | 89.1252 | 2.2846 | -4.2392 | -2.4807 | 0 | 0.073865 | 0.2329 | 0.13046
994 | 0 | 0 | 0 |  | 800 | 89.1339 | 2.2846 | -4.2392 | -2.4807 | 0 | 0.073865 | 0.2329 | 0.13046
995 | 0 | 0 | 0 |  | 800 | 89.1426 | 2.2846 | -4.2392 | -2.4807 | 0 | 0.073865 | 0.2329 | 0.13046
996 | 0 | 0 | 0 |  | 800 | 89.1513 | 2.2846 | -4.2392 | -2.4807 | 0 | 0.073865 | 0.2329 | 0.13046
997 | 0 | 0 | 0 |  | 800 | 89.1599 | 2.2846 | -7.7138 | 0.99385 | 0 | 0.073865 | 0.2329 | 0.20306
998 | 0 | 0 | 0 |  | 800 | 89.1686 | 2.2846 | -7.7138 | 0.99385 | 0 | 0.073865 | 0.2329 | 0.20306
999 | 0 | 0 | 0 |  | 800 | 89.1773 | 2.2846 | -7.7138 | 0.99385 | 0 | 0.073865 | 0.2329 | 0.20306
1000 | 0 | 0 | 0 |  | 800 | 89.186 | 2.2846 | -7.7138 | 0.99385 | 0 | 0.073865 | 0.2329 | 0.20306
1001 | 0 | 0 | 0 |  | 800 | 89.1947 | 2.2846 | -4.2392 | -2.4807 | 0 | 0.073865 | 0.2329 | 0.13046
1002 | 0 | 0 | 0 |  | 800 | 89.2034 | 2.2846 | -4.2392 | -2.4807 | 0 | 0.073865 | 0.2329 | 0.13046
1003 | 0 | 0 | 0 |  | 800 | 89.2121 | 2.2846 | -7.7138 | 0.99385 | 0 | 0.073865 | 0.2329 | 0.20306
1004 | 0 | 0 | 0 |  | 800 | 89.2208 | 2.2846 | -7.7138 | 0.99385 | 0 | 0.073865 | 0.2329 | 0.20306
1005 | 0 | 0 | 0 |  | 800 | 89.2294 | 2.2846 | -7.7138 | 0.99385 | 0 | 0.073865 | 0.2329 | 0.20306
1006 | 0 | 0 | 0 |  | 800 | 89.2381 | 2.2846 | -7.7138 | 0.99385 | 0 | 0.073865 | 0.2329 | 0.20306
1007 | 0 | 0 | 0 |  | 800 | 89.2468 | 2.2846 | -7.7138 | 0.99385 | 0 | 0.073865 | 0.2329 | 0.20306
1008 | 0 | 0 | 0 |  | 800 | 89.2555 | 2.2846 | -4.2392 | -2.4807 | 0 | 0.073865 | 0.2329 | 0.13046
1009 | 0 | 0 | 0 |  | 800 | 89.2642 | 2.2846 | -4.2392 | -2.4807 | 0 | 0.073865 | 0.2329 | 0.13046
1010 | 0 | 0 | 0 |  | 800 | 89.2729 | 2.2846 | -7.7138 | 0.99385 | 0 | 0.073865 | 0.2329 | 0.20306
1011 | 0 | 0 | 0 |  | 800 | 89.2816 | 2.2846 | -7.7138 | 0.99385 | 0 | 0.073865 | 0.2329 | 0.20306
1012 | 0 | 0 | 0 |  | 800 | 89.2903 | 2.2846 | -7.7138 | 0.99385 | 0 | 0.073865 | 0.2329 | 0.20306
1013 | 0 | 0 | 0 |  | 800 | 89.2989 | 2.2846 | -7.7138 | 0.99385 | 0 | 0.073865 | 0.2329 | 0.20306
1014 | 0 | 0 | 0 |  | 800 | 89.3076 | 2.2846 | -7.7138 | 0.99385 | 0 | 0.073865 | 0.2329 | 0.20306
1015 | 0 | 0 | 0 |  | 800 | 89.3163 | 2.2846 | -4.2392 | -2.4807 | 0 | 0.073865 | 0.2329 | 0.13046
1016 | 0 | 0 | 0 |  | 800 | 89.325 | 2.2846 | -4.2392 | -2.4807 | 0 | 0.073865 | 0.2329 | 0.13046
1017 | 0 | 0 | 0 |  | 800 | 89.3337 | 2.2846 | -7.7138 | 0.99385 | 0 | 0.073865 | 0.2329 | 0.20306
1018 | 0 | 0 | 0 |  | 800 | 89.3424 | 2.2846 | -7.7138 | 0.99385 | 0 | 0.073865 | 0.2329 | 0.20306
1019 | 0 | 0 | 0 |  | 800 | 89.3511 | 2.2846 | -7.7138 | 0.99385 | 0 | 0.073865 | 0.2329 | 0.20306
1020 | 0 | 0 | 0 |  | 800 | 89.3597 | 2.2846 | -7.7138 | 0.99385 | 0 | 0.073865 | 0.2329 | 0.20306
1021 | 0 | 0 | 0 |  | 800 | 89.3684 | 2.2846 | -7.7138 | 0.99385 | 0 | 0.073865 | 0.2329 | 0.20306
1022 | 0 | 0 | 0 |  | 800 | 89.3771 | 2.2846 | -4.2392 | -2.4807 | 0 | 0.073865 | 0.2329 | 0.13046
1023 | 0 | 0 | 0 |  | 800 | 89.3858 | 2.2846 | -4.2392 | -2.4807 | 0 | 0.073865 | 0.2329 | 0.13046
1024 | 0 | 0 | 0 |  | 800 | 89.3945 | 2.2846 | -7.7138 | 0.99385 | 0 | 0.073865 | 0.2329 | 0.20306
1025 | 0 | 0 | 1 |  | 800 | 89.4554 | 2.2846 | -7.7138 | 0.99385 | 0 | 0.073865 | 0.2329 | 0.20306
1026 | 0 | 0 | 1 |  | 800 | 89.487 | 2.2846 | -7.7138 | 0.99385 | 0 | 0.073865 | 0.2329 | 0.20306
1027 | 0 | 0 | 1 |  | 800 | 89.4007 | 2.2846 | -8.0141 | 1.2941 | 0 | 0.073865 | 0.2329 | 0.20933
1028 | 2.0669 | 2.0669 | 1 |  | 800 | 89.4196 | 2.2846 | -10.7802 | 4.0603 | 1 | 0.073865 | 0.2329 | 1.3569
1029 | 7 | 7 | 1 |  | 833.7216 | 89.4644 | 11.8779 | -4.984 | -1.7359 | 1 | 0.38403 | 1.2109 | 5.077
1030 | 12.0498 | 12.0498 | 2 |  | 1435.1689 | 89.5095 | 23.8372 | -1.1698 | -5.5502 | 1 | 0.7707 | 2.43 | 11.4033
1031 | 18.9636 | 18.9636 | 2 |  | 2258.626 | 89.4356 | 33.5997 | -2.6024 | -4.1176 | 1 | 1.0863 | 3.4252 | 15.256
1032 | 23 | 23 | 2 |  | 1417.0716 | 89.0328 | 20.6466 | -7.9258 | 1.2059 | 2 | 0.66754 | 2.1047 | 9.4268
1033 | 26 | 26 | 2 |  | 1601.907 | 89.0345 | 31.6219 | -3.6827 | -3.0372 | 2 | 1.0224 | 3.2236 | 15.9736
1034 | 31 | 31 | 3 |  | 1909.9661 | 89.1299 | 33.1535 | -9.7461 | 3.0262 | 2 | 1.0719 | 3.3797 | 16.2148
1035 | 33.012 | 33.012 | 3 |  | 2033.9268 | 89.0356 | 26.2869 | -5.445 | -1.2749 | 2 | 0.8499 | 2.6797 | 11.3348
1036 | 36 | 36 | 3 |  | 1388.0316 | 88.932 | 30.1959 | -3.3187 | -3.4013 | 3 | 0.97628 | 3.0782 | 15.4129
1037 | 38 | 38 | 3 |  | 1465.1445 | 89.0056 | 20.961 | -4.5403 | -2.1796 | 3 | 0.67771 | 2.1368 | 9.5222
1038 | 40 | 40 | 4 |  | 1542.2574 | 89.0102 | 38.3554 | -3.3823 | -3.3376 | 3 | 1.2401 | 3.91 | 20.2123
1039 | 44 | 44 | 4 |  | 1696.4831 | 89.0886 | 34.8184 | -4.7266 | -1.9933 | 3 | 1.1257 | 3.5494 | 17.7954
1040 | 45 | 45 | 4 |  | 1735.0396 | 89.0014 | 22.4105 | -2.6899 | -4.03 | 3 | 0.72457 | 2.2846 | 9.7674
1041 | 47 | 47 | 4 |  | 1335.6747 | 88.9942 | 32.2113 | -5.445 | -1.2749 | 4 | 1.0414 | 3.2837 | 16.6818
1042 | 49 | 49 | 4 |  | 1392.5119 | 89.0955 | 34.2108 | -5.445 | -1.2749 | 4 | 1.1061 | 3.4875 | 17.8399
1043 | 50.9448 | 50.9448 | 5 |  | 1447.7811 | 89.1037 | 20.2636 | -2.6899 | -4.03 | 4 | 0.65515 | 2.0657 | 9.1167
1044 | 51.0735 | 51.0735 | 5 |  | 1451.4375 | 89.0786 | 25.2933 | -5.75 | -0.96991 | 4 | 0.81777 | 2.5784 | 12.2863
1045 | 52.9167 | 52.9167 | 5 |  | 1220.0154 | 89.0149 | 17.9835 | -4.0482 | -2.6718 | 5 | 0.58144 | 1.8333 | 8.1418
1046 | 52 | 52 | 5 |  | 1198.8795 | 89.1143 | 10.1955 | -2.89 | -3.8299 | 5 | 0.32964 | 1.0393 | 3.2709
1047 | 53 | 53 | 5 |  | 1221.9348 | 89.1425 | 21.8194 | -3.0055 | -3.7144 | 5 | 0.70546 | 2.2243 | 10.5076
1048 | 53 | 53 | 5 |  | 1221.9348 | 89.192 | 12.2209 | -2.1419 | -4.578 | 5 | 0.39512 | 1.2458 | 4.5087
1049 | 53 | 53 | 5 |  | 1221.9348 | 89.2105 | 8.5624 | -6.5294 | -0.19049 | 5 | 0.27684 | 0.87287 | 2.1606
1050 | 52 | 52 | 5 |  | 1198.8795 | 89.233 | 4.8079 | -53.9795 | 47.2595 | 5 | 0.15545 | 0.49012 | -0.21718
1051 | 51 | 51 | 4 |  | 1449.3491 | 89.2487 | 0 | -30.3202 | 23.6003 | 4 | 0 | 0 | -3.19
1052 | 49 | 49 | 4 |  | 1392.5119 | 89.1794 | 0 | -41.7917 | 35.0718 | 4 | 0 | 0 | -3.9783
1053 | 47 | 47 | 4 |  | 1335.6747 | 89.142 | 0 | -8.7171 | 1.9972 | 4 | 0 | 0 | -3.7929
1054 | 45 | 45 | 4 |  | 1735.0396 | 89.1297 | 0 | -18.7473 | 12.0274 | 3 | 0 | 0 | -5.1636
1055 | 41 | 41 | 0 |  | 1580.8138 | 89.0083 | 0 | -5.4223 | -1.2977 | 3 | 0 | 0 | -4.6147
1056 | 37 | 37 | 2 |  | 1426.5881 | 89.0466 | 0 | -14.5825 | 7.8626 | 3 | 0 | 0 | -4.0909
1057 | 32 | 32 | 2 |  | 1233.8059 | 88.99 | 0 | -16.873 | 10.153 | 3 | 0 | 0 | -3.4677
1058 | 27.2236 | 27.2236 | 2 |  | 1049.6462 | 89.0341 | 0 | -18.7781 | 12.0582 | 3 | 0 | 0 | -2.901
1059 | 22 | 22 | 2 |  | 848.2416 | 89.0658 | 0.01325 | -4.674 | -2.0459 | 3 | 0.00042838 | 0.0013507 | -2.3083
1060 | 17 | 17 | 2 |  | 2024.7524 | 88.9523 | 0 | -8.1617 | 1.4418 | 1 | 0 | 0 | -5.7972
1061 | 14.2529 | 14.2529 | 2 |  | 1697.5679 | 88.9981 | 0 | -0.12509 | -6.5948 | 1 | 0 | 0 | -3.0084
1062 | 12 | 12 | 2 |  | 1429.237 | 89.0584 | 4.6431 | -3.1754 | -3.5445 | 1 | 0.15012 | 0.47332 | -1.0336
1063 | 12 | 12 | 2 |  | 1429.237 | 89.0225 | 9.4586 | 0 | -6.7199 | 1 | 0.30581 | 0.96423 | 2.1648
1064 | 13 | 13 | 2 |  | 1548.3401 | 89.0706 | 10.3171 | -4.2357 | -2.4843 | 1 | 0.33357 | 1.0517 | 2.3714
1065 | 13.7068 | 13.7068 | 2 |  | 844.5 | 88.9914 | 9.1055 | -0.29149 | -6.4284 | 2 | 0.2944 | 0.92823 | 3.3865
1066 | 15 | 15 | 2 |  | 924.1771 | 88.9978 | 4.6267 | -1.4257 | -5.2942 | 2 | 0.14959 | 0.47165 | 0.42116
1067 | 15 | 15 | 2 |  | 924.1771 | 89.0388 | 16.8783 | -19.1444 | 12.4245 | 2 | 0.5457 | 1.7206 | 7.9185
1068 | 21.697 | 21.697 | 2 |  | 1336.7927 | 89.0909 | 33.7048 | -2.6024 | -4.1176 | 2 | 1.0897 | 3.4359 | 17.5743
1069 | 24.6775 | 24.6775 | 2 |  | 1520.4248 | 89.1136 | 15.1125 | -0.24035 | -6.4796 | 2 | 0.48861 | 1.5406 | 5.6119
1070 | 26 | 26 | 2 |  | 1601.907 | 88.9561 | 17.6263 | -1.4071 | -5.3128 | 2 | 0.56989 | 1.7969 | 7.0256
1071 | 28 | 28 | 2 |  | 1725.1307 | 88.9578 | 21.3636 | -3.2459 | -3.474 | 2 | 0.69072 | 2.1778 | 9.1132
1072 | 30.6555 | 30.6555 | 3 |  | 1888.7419 | 88.9436 | 35.0516 | -6.9076 | 0.18771 | 2 | 1.1333 | 3.5732 | 17.4907
1073 | 36 | 36 | 3 |  | 1388.0316 | 88.9795 | 51.5776 | -3.89 | -2.8299 | 3 | 1.6676 | 5.2579 | 27.9409
1074 | 41 | 41 | 3 |  | 1580.8138 | 89.0871 | 43.3842 | -9.0788 | 2.3589 | 3 | 1.4027 | 4.4227 | 23.2166
1075 | 44 | 44 | 4 |  | 1696.4831 | 89.0589 | 33.1225 | -2.8305 | -3.8895 | 3 | 1.0709 | 3.3766 | 16.7298
1076 | 47 | 47 | 4 |  | 1812.1524 | 88.962 | 53.8404 | -7.0395 | 0.31956 | 3 | 1.7407 | 5.4886 | 29.2998
1077 | 52 | 52 | 5 |  | 2004.9346 | 88.9682 | 57.4696 | -8.46 | 1.7401 | 3 | 1.8581 | 5.8585 | 31.2018
1078 | 55 | 55 | 5 |  | 1563.0236 | 89.0524 | 49.9393 | -11.1509 | 4.431 | 4 | 1.6146 | 5.0909 | 27.1147
1079 | 58 | 58 | 5 |  | 1648.2794 | 89.0328 | 28.7766 | -0.92545 | -5.7945 | 4 | 0.93039 | 2.9335 | 14.0859
1080 | 58 | 58 | 5 |  | 1337.2117 | 89.0679 | 30.0394 | -2.3413 | -4.3786 | 5 | 0.97122 | 3.0623 | 15.3721
1081 | 61 | 61 | 5 |  | 1406.3778 | 89.1267 | 54.2691 | -159.651 | 63.8013 | 5 | 1.7546 | 5.5323 | 29.4755
1082 | 62 | 62 | 5 |  | 1429.4332 | 89.0558 | 19.0361 | -1.9047 | -4.8152 | 5 | 0.61547 | 1.9406 | 8.3755
1083 | 62 | 62 | 5 |  | 1429.4332 | 89.0934 | 12.556 | 0 | -6.7199 | 5 | 0.40596 | 1.28 | 4.1948
1084 | 61 | 61 | 5 |  | 1406.3778 | 89.1055 | 0 | -8.7171 | 1.9972 | 5 | 0 | 0 | -4.024
1085 | 59 | 59 | 5 |  | 1360.2671 | 89.0495 | 0 | -13.9797 | 7.2597 | 5 | 0 | 0 | -3.8727
1086 | 58 | 58 | 5 |  | 1337.2117 | 88.9917 | 11.8545 | 0 | -6.7199 | 5 | 0.38328 | 1.2085 | 3.9862
1087 | 58 | 58 | 5 |  | 1337.2117 | 89.0643 | 14.1886 | 0 | -6.7199 | 5 | 0.45874 | 1.4464 | 5.4906
1088 | 58 | 58 | 5 |  | 1337.2117 | 89.0851 | 21.8916 | -0.49085 | -6.2291 | 5 | 0.70779 | 2.2317 | 10.3656
1089 | 59 | 59 | 5 |  | 1360.2671 | 89.1224 | 22.6444 | -0.49085 | -6.2291 | 5 | 0.73213 | 2.3084 | 10.7944
1090 | 59 | 59 | 5 |  | 1360.2671 | 89.1141 | 13.9466 | 0 | -6.7199 | 5 | 0.45092 | 1.4217 | 5.278
1091 | 59 | 59 | 5 |  | 1360.2671 | 89.0937 | 14.5998 | 0 | -6.7199 | 5 | 0.47203 | 1.4883 | 5.6983
1092 | 59 | 59 | 5 |  | 1360.2671 | 89.0728 | 20.6669 | -1.5335 | -5.1864 | 5 | 0.66819 | 2.1068 | 9.5553
1093 | 60 | 60 | 5 |  | 1383.3225 | 89.0772 | 30.6072 | -1.2855 | -5.4344 | 5 | 0.98958 | 3.1202 | 15.6687
1094 | 61 | 61 | 6 |  | 1406.3778 | 89.0592 | 22.3286 | -0.49085 | -6.2291 | 5 | 0.72192 | 2.2762 | 10.5104
1095 | 61.415 | 61.415 | 6 |  | 1415.9467 | 89.0209 | 27.6503 | -0.49085 | -6.2291 | 5 | 0.89398 | 2.8187 | 13.8125
1096 | 63 | 63 | 6 |  | 1452.4886 | 89.0702 | 38.7035 | -3.741 | -2.9789 | 5 | 1.2513 | 3.9455 | 20.4936
1097 | 64 | 64 | 6 |  | 1475.544 | 89.006 | 16.4051 | -0.88883 | -5.8311 | 5 | 0.5304 | 1.6724 | 6.5724
1098 | 63 | 63 | 6 |  | 1452.4886 | 89.0122 | 3.5761 | -24.6369 | 17.917 | 5 | 0.11562 | 0.36456 | -1.826
1099 | 62 | 62 | 6 |  | 1429.4332 | 89.0492 | 8.1881 | -2.5621 | -4.1578 | 5 | 0.26474 | 0.83471 | 1.3252
1100 | 61 | 61 | 5 |  | 1406.3778 | 89.0567 | 0 | -8.7171 | 1.9972 | 5 | 0 | 0 | -4.024
1101 | 59 | 59 | 5 |  | 1360.2671 | 89.0008 | 0 | -12.3092 | 5.5893 | 5 | 0 | 0 | -3.51
1102 | 58.6436 | 58.6436 | 5 |  | 1352.0491 | 89.0371 | 20.3232 | -1.5335 | -5.1864 | 5 | 0.65708 | 2.0718 | 9.3553
1103 | 59 | 59 | 5 |  | 1360.2671 | 89.0871 | 12.0379 | 0 | -6.7199 | 5 | 0.3892 | 1.2272 | 4.0443
1104 | 59 | 59 | 5 |  | 1360.2671 | 89.071 | 37.3868 | -4.7862 | -1.9337 | 5 | 1.2088 | 3.8113 | 19.7497
1105 | 62 | 62 | 6 |  | 1429.4332 | 89.0457 | 39.1626 | -3.741 | -2.9789 | 5 | 1.2662 | 3.9923 | 20.7786
1106 | 62.3015 | 62.3015 | 6 |  | 1436.3847 | 89.0681 | 25.5422 | -0.49085 | -6.2291 | 5 | 0.82582 | 2.6038 | 12.4691
1107 | 64 | 64 | 6 |  | 1239.0383 | 89.0285 | 33.5949 | -2.3413 | -4.3786 | 6 | 1.0862 | 3.4247 | 17.5452
1108 | 64 | 64 | 6 |  | 1239.0383 | 89.139 | 6.7635 | -0.3693 | -6.3506 | 6 | 0.21868 | 0.68948 | 0.94539
1109 | 63 | 63 | 6 |  | 1219.6784 | 89.1616 | 4.8831 | 0 | -6.7199 | 6 | 0.15788 | 0.49779 | -0.22866
1110 | 62.2563 | 62.2563 | 6 |  | 1205.2813 | 89.1841 | 10.6847 | 0 | -6.7199 | 6 | 0.34546 | 1.0892 | 3.5682
1111 | 62 | 62 | 6 |  | 1429.4332 | 89.1944 | 14.4651 | 0 | -6.7199 | 5 | 0.46768 | 1.4746 | 5.4359
1112 | 61.7632 | 61.7632 | 6 |  | 1423.9733 | 89.2211 | 14.2834 | 0 | -6.7199 | 5 | 0.46181 | 1.4561 | 5.3325
1113 | 62 | 62 | 6 |  | 1429.4332 | 89.2053 | 29.1922 | -0.49085 | -6.2291 | 5 | 0.94383 | 2.9759 | 14.7443
1114 | 64.2124 | 64.2124 | 6 |  | 1480.441 | 89.203 | 62.442 | -4.2523 | -2.4676 | 5 | 2.0189 | 6.3654 | 34.1442
1115 | 68 | 68 | 6 |  | 1567.7655 | 89.3193 | 65.297 | -3.4243 | -3.2956 | 5 | 2.1112 | 6.6565 | 35.8922
1116 | 70 | 70 | 6 |  | 1613.8762 | 89.4258 | 29.8846 | -2.6899 | -4.03 | 5 | 0.96622 | 3.0465 | 14.8596
1117 | 70 | 70 | 6 |  | 1613.8762 | 89.3314 | 20.2397 | -4.1038 | -2.6161 | 5 | 0.65438 | 2.0633 | 8.6934
1118 | 69.8196 | 69.8196 | 6 |  | 1609.7166 | 89.2519 | 7.7108 | -5.003 | -1.7169 | 5 | 0.2493 | 0.78605 | 0.43005
1119 | 68 | 68 | 6 |  | 1567.7655 | 89.1736 | 0 | -27.3733 | 20.6534 | 5 | 0 | 0 | -4.5694
1120 | 67 | 67 | 6 |  | 1544.7101 | 89.0399 | 17.138 | -3.1696 | -3.5503 | 5 | 0.5541 | 1.7471 | 6.8651
1121 | 67 | 67 | 6 |  | 1544.7101 | 88.9167 | 12.926 | 0 | -6.7199 | 5 | 0.41792 | 1.3177 | 4.1082
1122 | 65.8696 | 65.8696 | 6 |  | 1518.649 | 88.9345 | 4.8582 | -16.9705 | 10.2506 | 5 | 0.15707 | 0.49525 | -1.1839
1123 | 65 | 65 | 6 |  | 1498.5993 | 88.9346 | 10.3013 | 0 | -6.7199 | 5 | 0.33306 | 1.0501 | 2.5138
1124 | 64 | 64 | 6 |  | 1475.544 | 88.9538 | 0 | -13.9797 | 7.2597 | 5 | 0 | 0 | -4.2546
1125 | 60.8831 | 60.8831 | 0 |  | 1730.2119 | 88.899 | 0 | -9.8778 | 3.1579 | 4 | 0 | 0 | -5.146
1126 | 55.8831 | 55.8831 | 3 |  | 1588.1188 | 88.8953 | 0 | 0 | -6.7199 | 4 | 0 | 0 | -4.6401
1127 | 52 | 52 | 3 |  | 1477.7677 | 88.9023 | 0 | -23.5067 | 16.7867 | 4 | 0 | 0 | -4.2621
1128 | 46 | 46 | 3 |  | 1773.596 | 88.8065 | 0 | -15.3538 | 8.6339 | 3 | 0 | 0 | -5.305
1129 | 41.9026 | 41.9026 | 3 |  | 1615.6144 | 88.7643 | 0 | -15.1084 | 8.3885 | 3 | 0 | 0 | -4.7363
1130 | 37 | 37 | 3 |  | 1426.5881 | 88.7961 | 0 | -8.5522 | 1.8322 | 3 | 0 | 0 | -4.0909
1131 | 34 | 34 | 3 |  | 1310.9188 | 88.8284 | 0 | -6.8125 | 0.092575 | 3 | 0 | 0 | -3.713
1132 | 31 | 31 | 2 |  | 1195.2495 | 88.8624 | 0 | -6.8125 | 0.092575 | 3 | 0 | 0 | -3.3469
1133 | 27.9453 | 27.9453 | 2 |  | 1721.7613 | 88.8964 | 0 | -0.97843 | -5.7415 | 2 | 0 | 0 | -5.1153
1134 | 22.9453 | 22.9453 | 2 |  | 1413.7022 | 88.9015 | 0 | 0 | -6.7199 | 2 | 0 | 0 | -4.0482
1135 | 19 | 19 | 2 |  | 1170.6244 | 88.884 | 0 | -5.1527 | -1.5673 | 2 | 0 | 0 | -3.2703
1136 | 17 | 17 | 2 |  | 1047.4008 | 88.8986 | 0 | -6.3144 | -0.40552 | 2 | 0 | 0 | -2.6176
1137 | 15 | 15 | 2 |  | 924.1771 | 88.912 | 1.7195 | -31.7874 | 25.0674 | 2 | 0.055594 | 0.17529 | -1.432
1138 | 14 | 14 | 2 |  | 862.5653 | 88.9445 | 4.0242 | -4.2392 | -2.4807 | 2 | 0.13011 | 0.41023 | 0.20087
1139 | 14 | 14 | 2 |  | 862.5653 | 88.9855 | 5.4935 | -1.1791 | -5.5408 | 2 | 0.17761 | 0.56002 | 1.121
1140 | 14 | 14 | 2 |  | 862.5653 | 89.0379 | 4.3494 | -4.2392 | -2.4807 | 2 | 0.14062 | 0.44338 | 0.4052
1141 | 14 | 14 | 2 |  | 862.5653 | 89.0581 | 7.7757 | 0 | -6.7199 | 2 | 0.2514 | 0.79267 | 2.5347
1142 | 15.9656 | 15.9656 | 2 |  | 983.668 | 89.0463 | 12.5188 | -1.145 | -5.5749 | 2 | 0.40475 | 1.2762 | 5.2007
1143 | 18 | 18 | 2 |  | 1109.0126 | 89.0324 | 14.7086 | -1.145 | -5.5749 | 2 | 0.47555 | 1.4994 | 6.3145
1144 | 21 | 21 | 2 |  | 1293.848 | 89.0432 | 22.6849 | -22.1897 | 15.4697 | 2 | 0.73344 | 2.3125 | 10.9313
1145 | 24 | 24 | 2 |  | 1478.6834 | 89.1044 | 15.292 | -0.24035 | -6.4796 | 2 | 0.49442 | 1.5589 | 5.8424
1146 | 24 | 24 | 2 |  | 1478.6834 | 89.0006 | 7.2886 | -1.4257 | -5.2942 | 2 | 0.23565 | 0.74301 | 0.57527
1147 | 23 | 23 | 2 |  | 1417.0716 | 89.0198 | 0 | -16.2818 | 9.5618 | 2 | 0 | 0 | -4.0593
1148 | 18.1016 | 18.1016 | 2 |  | 1115.27 | 89.0103 | 0 | -5.2244 | -1.4955 | 2 | 0 | 0 | -3.1
1149 | 14 | 14 | 2 |  | 862.5653 | 88.9426 | 0.014336 | -7.3763 | 0.65635 | 2 | 0.00046352 | 0.0014615 | -2.3496
1150 | 12 | 12 | 2 |  | 800 | 88.943 | 2.2846 | 0 | -6.7199 | 2 | 0.073865 | 0.2329 | -1.1988
1151 | 11 | 11 | 2 |  | 1310.1339 | 88.9828 | 6.0057 | -3.3276 | -3.3923 | 1 | 0.19417 | 0.61223 | 0.2421
1152 | 11 | 11 | 2 |  | 1310.1339 | 89.0486 | 7.3475 | -1.1791 | -5.5408 | 1 | 0.23756 | 0.74902 | 1.1243
1153 | 12 | 12 | 2 |  | 1429.237 | 89.0826 | 13.3807 | 0 | -6.7199 | 1 | 0.43262 | 1.364 | 4.7324
1154 | 16 | 16 | 2 |  | 1905.6493 | 89.0081 | 25.5134 | -4.0545 | -2.6654 | 1 | 0.82489 | 2.6009 | 11.2705
1155 | 20.8374 | 20.8374 | 2 |  | 2481.7989 | 88.9948 | 33.6931 | -2.0215 | -4.6985 | 1 | 1.0894 | 3.4347 | 14.2676
1156 | 26 | 26 | 2 |  | 1601.907 | 89.0435 | 36.4915 | -2.5432 | -4.1767 | 2 | 1.1798 | 3.72 | 18.9978
1157 | 31 | 31 | 3 |  | 1909.9661 | 88.981 | 35.2998 | -6.9076 | 0.18771 | 2 | 1.1413 | 3.5985 | 17.5906
1158 | 34 | 34 | 3 |  | 1310.9188 | 89.0169 | 26.2977 | -2.8305 | -3.8895 | 3 | 0.85025 | 2.6808 | 13.1269
1159 | 37 | 37 | 3 |  | 1426.5881 | 89.0907 | 37.954 | -7.0327 | 0.31278 | 3 | 1.2271 | 3.8691 | 20.0601
1160 | 41 | 41 | 4 |  | 1580.8138 | 89.1253 | 37.2635 | -7.8405 | 1.1206 | 3 | 1.2048 | 3.7987 | 19.5013
1161 | 43.5747 | 43.5747 | 4 |  | 1238.3326 | 89.1332 | 37.4041 | -7.9125 | 1.1925 | 4 | 1.2093 | 3.813 | 19.7553
1162 | 47 | 47 | 4 |  | 1335.6747 | 89.2338 | 36.942 | -8.6996 | 1.9797 | 4 | 1.1944 | 3.7659 | 19.4932
1163 | 49 | 49 | 4 |  | 1392.5119 | 89.2485 | 37.4438 | -4.3708 | -2.3492 | 4 | 1.2106 | 3.8171 | 19.7724
1164 | 52 | 52 | 5 |  | 1477.7677 | 89.2328 | 34.5881 | -3.2459 | -3.474 | 4 | 1.1183 | 3.526 | 17.989
1165 | 53 | 53 | 5 |  | 1221.9348 | 89.1729 | 25.7691 | -3.4846 | -3.2354 | 5 | 0.83316 | 2.6269 | 12.908
1166 | 55 | 55 | 5 |  | 1268.0456 | 89.201 | 37.3206 | -6.9853 | 0.26538 | 5 | 1.2066 | 3.8045 | 19.715
1167 | 57 | 57 | 5 |  | 1314.1563 | 89.219 | 41.3709 | -8.7849 | 2.0649 | 5 | 1.3376 | 4.2174 | 22.0694
1168 | 59.7263 | 59.7263 | 5 |  | 1156.3 | 89.2059 | 48.9144 | -20.1453 | 13.4254 | 6 | 1.5815 | 4.9864 | 26.0187
1169 | 61.7263 | 61.7263 | 6 |  | 1195.0199 | 89.2035 | 24.8562 | -0.49085 | -6.2291 | 6 | 0.80364 | 2.5339 | 12.3857
1170 | 62 | 62 | 6 |  | 1200.3184 | 89.2216 | 29.22 | -0.49085 | -6.2291 | 6 | 0.94473 | 2.9787 | 14.9853
1171 | 64 | 64 | 6 |  | 1239.0383 | 89.2071 | 39.9963 | -3.741 | -2.9789 | 6 | 1.2931 | 4.0773 | 21.2389
1172 | 65 | 65 | 6 |  | 1258.3983 | 89.2366 | 27.8068 | -2.6899 | -4.03 | 6 | 0.89904 | 2.8347 | 14.0998
1173 | 66 | 66 | 6 |  | 1277.7583 | 89.2973 | 30.3533 | -2.6899 | -4.03 | 6 | 0.98137 | 3.0943 | 15.6112
1174 | 67 | 67 | 6 |  | 1297.1183 | 89.342 | 36.3233 | -4.5403 | -2.1796 | 6 | 1.1744 | 3.7029 | 19.1354
1175 | 68.6567 | 68.6567 | 6 |  | 1329.1927 | 89.3857 | 41.8924 | -7.8802 | 1.1603 | 6 | 1.3544 | 4.2706 | 22.3766
1176 | 70 | 70 | 6 |  | 1355.1982 | 89.364 | 35.0739 | -2.6899 | -4.03 | 6 | 1.134 | 3.5755 | 18.3802
1177 | 71 | 71 | 6 |  | 1374.5582 | 89.3595 | 33.8885 | -2.6899 | -4.03 | 6 | 1.0957 | 3.4546 | 17.6596
1178 | 72 | 72 | 6 |  | 1393.9181 | 89.3914 | 35.0682 | -2.6899 | -4.03 | 6 | 1.1338 | 3.5749 | 18.3537
1179 | 73 | 73 | 6 |  | 1413.2781 | 89.4021 | 35.8161 | -2.6899 | -4.03 | 6 | 1.158 | 3.6512 | 18.789
1180 | 74 | 74 | 6 |  | 1432.6381 | 89.3256 | 35.9671 | -3.0055 | -3.7144 | 6 | 1.1629 | 3.6665 | 18.8657
1181 | 75 | 75 | 6 |  | 1451.998 | 89.3049 | 39.1188 | -3.9352 | -2.7848 | 6 | 1.2648 | 3.9878 | 20.742
1182 | 76 | 76 | 6 |  | 1471.358 | 89.2757 | 30.9228 | -3.0055 | -3.7144 | 6 | 0.99978 | 3.1523 | 15.7515
1183 | 76 | 76 | 6 |  | 1471.358 | 89.2321 | 19.2004 | -4.4194 | -2.3005 | 6 | 0.62078 | 1.9573 | 8.3831
1184 | 76 | 76 | 6 |  | 1471.358 | 89.1913 | 30.947 | -5.1715 | -1.5484 | 6 | 1.0006 | 3.1548 | 15.7665
1185 | 77 | 77 | 6 |  | 1490.718 | 89.1444 | 41.0663 | -8.946 | 2.226 | 6 | 1.3277 | 4.1864 | 21.8844
1186 | 78 | 78 | 6 |  | 1510.078 | 89.0791 | 38.3003 | -5.6666 | -1.0534 | 6 | 1.2383 | 3.9044 | 20.2095
1187 | 79 | 79 | 6 |  | 1529.4379 | 88.9666 | 43.5138 | -8.1374 | 1.4174 | 6 | 1.4069 | 4.4359 | 23.3249
1188 | 80 | 80 | 6 |  | 1548.7979 | 88.9546 | 30.4281 | -6.5854 | -0.13453 | 6 | 0.98379 | 3.1019 | 15.3228
1189 | 80 | 80 | 6 |  | 1548.7979 | 89.0237 | 33.7425 | -5.1715 | -1.5484 | 6 | 1.091 | 3.4398 | 17.3796
1190 | 81 | 81 | 6 |  | 1568.1579 | 89.137 | 34.6512 | -5.1715 | -1.5484 | 6 | 1.1203 | 3.5324 | 17.912
1191 | 81 | 81 | 6 |  | 1568.1579 | 89.1009 | 30.5579 | -6.5854 | -0.13453 | 6 | 0.98799 | 3.1151 | 15.3696
1192 | 82 | 82 | 6 |  | 1587.5179 | 89.0957 | 48.3103 | -10.7912 | 4.0713 | 6 | 1.562 | 4.9248 | 26.1514
1193 | 83 | 83 | 6 |  | 1606.8778 | 88.9991 | 34.4296 | -6.2142 | -0.50575 | 6 | 1.1132 | 3.5098 | 17.7148
1194 | 83 | 83 | 6 |  | 1606.8778 | 89.1132 | 26.2527 | -6.5854 | -0.13453 | 6 | 0.84879 | 2.6762 | 12.5746
1195 | 83 | 83 | 6 |  | 1606.8778 | 89.0158 | 25.099 | -6.5854 | -0.13453 | 6 | 0.81149 | 2.5586 | 11.8389
1196 | 83 | 83 | 6 |  | 1606.8778 | 89.0609 | 37.9862 | -5.6666 | -1.0534 | 6 | 1.2282 | 3.8724 | 19.9103
1197 | 84 | 84 | 6 |  | 1626.2378 | 88.9884 | 36.4017 | -5.1715 | -1.5484 | 6 | 1.1769 | 3.7108 | 18.9057
1198 | 84 | 84 | 6 |  | 1626.2378 | 89.0383 | 32.6033 | -6.5854 | -0.13453 | 6 | 1.0541 | 3.3236 | 16.5427
1199 | 85 | 85 | 6 |  | 1645.5978 | 88.9871 | 51.7992 | -10.7912 | 4.0713 | 6 | 1.6748 | 5.2805 | 28.198
1200 | 86 | 86 | 6 |  | 1664.9578 | 88.833 | 33.8875 | -6.5854 | -0.13453 | 6 | 1.0956 | 3.4545 | 17.2735
1201 | 86 | 86 | 6 |  | 1664.9578 | 88.9587 | 38.6773 | -5.6666 | -1.0534 | 6 | 1.2505 | 3.9428 | 20.2517
1202 | 87 | 87 | 6 |  | 1684.3177 | 89.0533 | 38.5464 | -7.0343 | 0.31434 | 6 | 1.2463 | 3.9295 | 20.1398
1203 | 87 | 87 | 6 |  | 1684.3177 | 89.005 | 37.5872 | -7.7545 | 1.0346 | 6 | 1.2153 | 3.8317 | 19.5452
1204 | 88 | 88 | 6 |  | 1703.6777 | 89.1124 | 43.3816 | -7.8883 | 1.1683 | 6 | 1.4026 | 4.4224 | 23.0863
1205 | 88 | 88 | 6 |  | 1703.6777 | 88.9276 | 24.6581 | -4.4194 | -2.3005 | 6 | 0.79724 | 2.5137 | 11.313
1206 | 88 | 88 | 6 |  | 1703.6777 | 89.0197 | 43.397 | -7.8883 | 1.1683 | 6 | 1.4031 | 4.424 | 23.0957
1207 | 89 | 89 | 6 |  | 1723.0377 | 88.9848 | 39.0906 | -6.7092 | -0.010702 | 6 | 1.2639 | 3.985 | 20.4111
1208 | 89 | 89 | 6 |  | 1723.0377 | 89.0547 | 40.3539 | -5.6666 | -1.0534 | 6 | 1.3047 | 4.1137 | 21.1941
1209 | 90 | 90 | 6 |  | 1742.3977 | 88.9196 | 42.6299 | -51.0494 | 44.3294 | 6 | 1.3783 | 4.3458 | 22.5677
1210 | 90 | 90 | 6 |  | 1742.3977 | 88.8573 | 40.1075 | -4.2276 | -2.4923 | 6 | 1.2967 | 4.0886 | 21.0079
1211 | 91 | 91 | 6 |  | 1761.7576 | 88.9771 | 44.797 | -2.662 | -4.0579 | 6 | 1.4484 | 4.5667 | 23.8699
1212 | 91 | 91 | 6 |  | 1761.7576 | 88.8982 | 30.3917 | -4.1038 | -2.6161 | 6 | 0.98261 | 3.0982 | 14.8461
1213 | 91.2515 | 91.2515 | 6 |  | 1766.626 | 88.8517 | 45.0478 | -4.8611 | -1.8588 | 6 | 1.4565 | 4.5923 | 24.0164
1214 | 92 | 92 | 6 |  | 1781.1176 | 88.7728 | 42.0803 | -7.0724 | 0.3525 | 6 | 1.3605 | 4.2897 | 22.1617
1215 | 92 | 92 | 6 |  | 1781.1176 | 88.7309 | 28.7118 | -4.1038 | -2.6161 | 6 | 0.9283 | 2.9269 | 13.7185
1216 | 92 | 92 | 6 |  | 1781.1176 | 88.8664 | 45.8661 | -4.8611 | -1.8588 | 6 | 1.4829 | 4.6757 | 24.496
1217 | 93 | 93 | 6 |  | 1800.4776 | 88.8291 | 44.8088 | -4.8611 | -1.8588 | 6 | 1.4487 | 4.5679 | 23.8142
1218 | 93 | 93 | 6 |  | 1800.4776 | 88.8077 | 35.1178 | -4.1038 | -2.6161 | 6 | 1.1354 | 3.58 | 17.7581
1219 | 93.1965 | 93.1965 | 6 |  | 1804.2825 | 88.9954 | 32.4146 | -4.1038 | -2.6161 | 6 | 1.048 | 3.3044 | 16.0303
1220 | 93 | 93 | 6 |  | 1800.4776 | 89.1467 | 42.9276 | -7.0724 | 0.3525 | 6 | 1.3879 | 4.3761 | 22.6513
1221 | 94 | 94 | 6 |  | 1819.8376 | 88.988 | 47.7307 | -5.7362 | -0.98371 | 6 | 1.5432 | 4.8657 | 25.5781
1222 | 94 | 94 | 6 |  | 1819.8376 | 88.9666 | 32.0701 | -4.1038 | -2.6161 | 6 | 1.0369 | 3.2693 | 15.7698
1223 | 94 | 94 | 6 |  | 1819.8376 | 89.1222 | 35.9283 | -4.1038 | -2.6161 | 6 | 1.1616 | 3.6626 | 18.2251
1224 | 94 | 94 | 6 |  | 1819.8376 | 89.0983 | 35.8536 | -4.1038 | -2.6161 | 6 | 1.1592 | 3.655 | 18.1778
1225 | 94 | 94 | 6 |  | 1819.8376 | 89.0123 | 32.3658 | -6.3693 | -0.35068 | 6 | 1.0464 | 3.2994 | 15.9589
1226 | 94 | 94 | 6 |  | 1819.8376 | 88.9228 | 46.9953 | -9.0271 | 2.3072 | 6 | 1.5194 | 4.7908 | 25.1269
1227 | 95 | 95 | 6 |  | 1839.1975 | 88.9014 | 47.9119 | -8.0017 | 1.2818 | 6 | 1.5491 | 4.8842 | 25.6573
1228 | 95 | 95 | 6 |  | 1839.1975 | 88.88 | 33.0759 | -6.3693 | -0.35068 | 6 | 1.0694 | 3.3718 | 16.3618
1229 | 95 | 95 | 6 |  | 1839.1975 | 88.9028 | 36.9641 | -6.3693 | -0.35068 | 6 | 1.1951 | 3.7682 | 18.8339
1230 | 95 | 95 | 6 |  | 1839.1975 | 89.0181 | 35.9733 | -6.3693 | -0.35068 | 6 | 1.1631 | 3.6672 | 18.2064
1231 | 95 | 95 | 6 |  | 1839.1975 | 89.186 | 36.033 | -6.3693 | -0.35068 | 6 | 1.165 | 3.6733 | 18.2443
1232 | 95 | 95 | 6 |  | 1839.1975 | 89.24 | 36.7845 | -6.3693 | -0.35068 | 6 | 1.1893 | 3.7499 | 18.7203
1233 | 95 | 95 | 6 |  | 1839.1975 | 89.2721 | 33.7282 | -6.3693 | -0.35068 | 6 | 1.0905 | 3.4383 | 16.7783
1234 | 95.0449 | 95.0449 | 6 |  | 1840.0672 | 89.2677 | 47.9533 | -8.0017 | 1.2818 | 6 | 1.5504 | 4.8884 | 25.6813
1235 | 96 | 96 | 6 |  | 1858.5575 | 89.0963 | 48.1532 | -8.0017 | 1.2818 | 6 | 1.5569 | 4.9088 | 25.7719
1236 | 96 | 96 | 6 |  | 1858.5575 | 88.8463 | 34.0942 | -6.3693 | -0.35068 | 6 | 1.1023 | 3.4756 | 16.9608
1237 | 96 | 96 | 6 |  | 1858.5575 | 88.9069 | 37.4564 | -4.1038 | -2.6161 | 6 | 1.211 | 3.8184 | 19.0981
1238 | 96 | 96 | 6 |  | 1858.5575 | 88.9344 | 37.5917 | -6.3693 | -0.35068 | 6 | 1.2154 | 3.8322 | 19.1836
1239 | 96 | 96 | 6 |  | 1858.5575 | 88.9071 | 33.9144 | -6.3693 | -0.35068 | 6 | 1.0965 | 3.4573 | 16.846
1240 | 96 | 96 | 6 |  | 1858.5575 | 88.7623 | 48.8379 | -8.0017 | 1.2818 | 6 | 1.579 | 4.9786 | 26.1925
1241 | 97 | 97 | 6 |  | 1877.9175 | 88.6761 | 49.8189 | -8.0017 | 1.2818 | 6 | 1.6107 | 5.0786 | 26.7607
1242 | 97 | 97 | 6 |  | 1877.9175 | 88.6203 | 34.6564 | -6.3693 | -0.35068 | 6 | 1.1205 | 3.5329 | 17.2678
1243 | 97 | 97 | 6 |  | 1877.9175 | 88.7635 | 38.6965 | -7.9096 | 1.1896 | 6 | 1.2511 | 3.9448 | 19.8344
1244 | 97 | 97 | 6 |  | 1877.9175 | 88.8139 | 37.5726 | -6.3693 | -0.35068 | 6 | 1.2148 | 3.8302 | 19.1231
1245 | 97 | 97 | 6 |  | 1877.9175 | 88.8987 | 37.8597 | -6.3693 | -0.35068 | 6 | 1.2241 | 3.8595 | 19.305
1246 | 97 | 97 | 6 |  | 1877.9175 | 88.9262 | 37.7827 | -6.3693 | -0.35068 | 6 | 1.2216 | 3.8516 | 19.2563
1247 | 97 | 97 | 6 |  | 1877.9175 | 88.9536 | 37.8033 | -6.3693 | -0.35068 | 6 | 1.2222 | 3.8537 | 19.2693
1248 | 97 | 97 | 6 |  | 1877.9175 | 88.9673 | 37.7978 | -6.3693 | -0.35068 | 6 | 1.2221 | 3.8532 | 19.2658
1249 | 97 | 97 | 6 |  | 1877.9175 | 88.981 | 37.799 | -6.3693 | -0.35068 | 6 | 1.2221 | 3.8533 | 19.2666
1250 | 97 | 97 | 6 |  | 1877.9175 | 88.9946 | 37.7997 | -6.3693 | -0.35068 | 6 | 1.2221 | 3.8534 | 19.267
1251 | 97 | 97 | 6 |  | 1877.9175 | 89.0083 | 37.7954 | -6.3693 | -0.35068 | 6 | 1.222 | 3.8529 | 19.2643
1252 | 97 | 97 | 6 |  | 1877.9175 | 89.0219 | 37.8119 | -6.3693 | -0.35068 | 6 | 1.2225 | 3.8546 | 19.2747
1253 | 97 | 97 | 6 |  | 1877.9175 | 89.0356 | 37.75 | -6.3693 | -0.35068 | 6 | 1.2205 | 3.8483 | 19.2355
1254 | 97 | 97 | 6 |  | 1877.9175 | 88.9365 | 38.0318 | -7.9096 | 1.1896 | 6 | 1.2296 | 3.877 | 19.414
1255 | 97 | 97 | 6 |  | 1877.9175 | 88.9501 | 37.1195 | -6.3693 | -0.35068 | 6 | 1.2001 | 3.784 | 18.8358
1256 | 97 | 97 | 6 |  | 1877.9175 | 88.9751 | 40.3608 | -6.8643 | 0.14436 | 6 | 1.3049 | 4.1144 | 20.8838
1257 | 97 | 97 | 6 |  | 1877.9175 | 89.0312 | 28.4446 | -6.3693 | -0.35068 | 6 | 0.91966 | 2.8997 | 13.269
1258 | 96 | 96 | 6 |  | 1858.5575 | 89.1039 | 17.2054 | -2.6248 | -4.0951 | 6 | 0.55628 | 1.7539 | 5.9395
1259 | 95.2126 | 95.2126 | 6 |  | 1843.3144 | 89.0201 | 27.897 | -4.4194 | -2.3005 | 6 | 0.90195 | 2.8439 | 13.0173
1260 | 95 | 95 | 6 |  | 1839.1975 | 89.1715 | 35.2377 | -4.4194 | -2.3005 | 6 | 1.1393 | 3.5922 | 17.7394
1261 | 95 | 95 | 6 |  | 1839.1975 | 89.1378 | 36.31 | -4.4194 | -2.3005 | 6 | 1.174 | 3.7015 | 18.4198
1262 | 95 | 95 | 6 |  | 1839.1975 | 89.0928 | 36.022 | -4.4194 | -2.3005 | 6 | 1.1646 | 3.6721 | 18.2372
1263 | 95 | 95 | 6 |  | 1839.1975 | 89.0701 | 36.1004 | -4.4194 | -2.3005 | 6 | 1.1672 | 3.6801 | 18.287
1264 | 95 | 95 | 6 |  | 1839.1975 | 89.0251 | 36.1457 | -6.5854 | -0.13453 | 6 | 1.1687 | 3.6848 | 18.3157
1265 | 95 | 95 | 6 |  | 1839.1975 | 89.1357 | 36.1715 | -6.5854 | -0.13453 | 6 | 1.1695 | 3.6874 | 18.332
1266 | 95 | 95 | 6 |  | 1839.1975 | 89.0907 | 36.0944 | -6.5854 | -0.13453 | 6 | 1.167 | 3.6795 | 18.2831
1267 | 95 | 95 | 6 |  | 1839.1975 | 88.9329 | 36.377 | -6.5854 | -0.13453 | 6 | 1.1761 | 3.7083 | 18.4623
1268 | 95 | 95 | 6 |  | 1839.1975 | 89.0436 | 35.3245 | -6.5854 | -0.13453 | 6 | 1.1421 | 3.601 | 17.7946
1269 | 95 | 95 | 6 |  | 1839.1975 | 89.0098 | 39.2836 | -7.0804 | 0.36052 | 6 | 1.2701 | 4.0046 | 20.2965
1270 | 95 | 95 | 6 |  | 1839.1975 | 89.1251 | 24.733 | -5.799 | -0.92092 | 6 | 0.79966 | 2.5213 | 10.9712
1271 | 94 | 94 | 6 |  | 1819.8376 | 89.1271 | 24.2706 | -5.799 | -0.92092 | 6 | 0.78471 | 2.4742 | 10.7287
1272 | 94 | 94 | 6 |  | 1819.8376 | 89.129 | 37.8016 | -8.1257 | 1.4058 | 6 | 1.2222 | 3.8536 | 19.4081
1273 | 94 | 94 | 6 |  | 1819.8376 | 89.0887 | 37.0039 | -6.5854 | -0.13453 | 6 | 1.1964 | 3.7722 | 18.9051
1274 | 94 | 94 | 6 |  | 1819.8376 | 89.0483 | 26.4649 | -6.5854 | -0.13453 | 6 | 0.85565 | 2.6979 | 12.1575
1275 | 93 | 93 | 6 |  | 1800.4776 | 89.0357 | 15.5475 | -3.2878 | -3.4321 | 6 | 0.50268 | 1.5849 | 5.0342
1276 | 92 | 92 | 6 |  | 1781.1176 | 89.1571 | 14.2076 | -2.6644 | -4.0555 | 6 | 0.45936 | 1.4483 | 4.2056
1277 | 91 | 91 | 6 |  | 1761.7576 | 89.1361 | 26.7292 | -6.5854 | -0.13453 | 6 | 0.8642 | 2.7248 | 12.4934
1278 | 91 | 91 | 6 |  | 1761.7576 | 89.0333 | 26.073 | -6.5854 | -0.13453 | 6 | 0.84298 | 2.6579 | 12.0694
1279 | 90 | 90 | 6 |  | 1742.3977 | 89.0669 | 15.0425 | -3.6434 | -3.0765 | 6 | 0.48635 | 1.5335 | 4.8925
1280 | 89.4128 | 89.4128 | 6 |  | 1731.0303 | 88.9614 | 27.1744 | -6.5854 | -0.13453 | 6 | 0.87859 | 2.7702 | 12.8624
1281 | 89 | 89 | 6 |  | 1723.0377 | 89.0378 | 16.804 | -3.5887 | -3.1312 | 6 | 0.5433 | 1.713 | 6.1233
1282 | 88 | 88 | 6 |  | 1703.6777 | 88.9474 | 23.3757 | -6.5854 | -0.13453 | 6 | 0.75577 | 2.383 | 10.4833
1283 | 88 | 88 | 6 |  | 1703.6777 | 89.0395 | 25.2492 | -5.0559 | -1.664 | 6 | 0.81635 | 2.574 | 11.6945
1284 | 87 | 87 | 6 |  | 1684.3177 | 88.9807 | 10.1661 | -3.4365 | -3.2834 | 6 | 0.32869 | 1.0364 | 1.8277
1285 | 86 | 86 | 6 |  | 1664.9578 | 89.0598 | 17.2132 | -6.0908 | -0.62916 | 6 | 0.55653 | 1.7547 | 6.5718
1286 | 85.4727 | 85.4727 | 6 |  | 1654.7484 | 89.0069 | 23.6017 | -5.0559 | -1.664 | 6 | 0.76308 | 2.406 | 10.7599
1287 | 85 | 85 | 6 |  | 1645.5978 | 89.1076 | 14.0898 | -1.4905 | -5.2294 | 6 | 0.45555 | 1.4363 | 4.5703
1288 | 84 | 84 | 6 |  | 1626.2378 | 89.0547 | 21.0109 | -5.0559 | -1.664 | 6 | 0.67932 | 2.1419 | 9.1602
1289 | 84 | 84 | 6 |  | 1626.2378 | 89.0074 | 22.8271 | -5.0559 | -1.664 | 6 | 0.73804 | 2.327 | 10.3338
1290 | 83 | 83 | 6 |  | 1606.8778 | 89.0966 | 7.9702 | -4.289 | -2.4309 | 6 | 0.25769 | 0.8125 | 0.61397
1291 | 82 | 82 | 6 |  | 1587.5179 | 89.0284 | 16.6354 | -2.9164 | -3.8036 | 6 | 0.53785 | 1.6958 | 6.4188
1292 | 81.5264 | 81.5264 | 6 |  | 1578.3483 | 89.0876 | 17.6125 | -4.8695 | -1.8504 | 6 | 0.56944 | 1.7954 | 7.0822
1293 | 81 | 81 | 6 |  | 1568.1579 | 89.0133 | 25.0648 | -5.0559 | -1.664 | 6 | 0.81039 | 2.5552 | 11.9054
1294 | 81 | 81 | 6 |  | 1568.1579 | 89.0643 | 15.3707 | -25.3055 | 18.5855 | 6 | 0.49696 | 1.5669 | 5.6461
1295 | 79.5532 | 79.5532 | 6 |  | 1540.1483 | 88.997 | 6.4823 | -5.2898 | -1.4301 | 6 | 0.20958 | 0.66081 | -0.16324
1296 | 79 | 79 | 6 |  | 1529.4379 | 89.0203 | 23.5239 | -5.0559 | -1.664 | 6 | 0.76057 | 2.3981 | 11.0109
1297 | 79 | 79 | 6 |  | 1529.4379 | 89.0445 | 24.5732 | -5.0559 | -1.664 | 6 | 0.79449 | 2.505 | 11.6775
1298 | 79 | 79 | 6 |  | 1529.4379 | 88.9211 | 27.2608 | -5.0559 | -1.664 | 6 | 0.88139 | 2.779 | 13.3746
1299 | 79 | 79 | 6 |  | 1529.4379 | 88.9825 | 15.554 | -2.9164 | -3.8036 | 6 | 0.50289 | 1.5856 | 5.8751
1300 | 78 | 78 | 6 |  | 1510.078 | 89.0002 | 14.1679 | -3.8758 | -2.8441 | 6 | 0.45807 | 1.4443 | 5.0235
1301 | 78 | 78 | 6 |  | 1510.078 | 89.006 | 29.5485 | -5.0559 | -1.664 | 6 | 0.95535 | 3.0122 | 14.8407
1302 | 78 | 78 | 6 |  | 1510.078 | 89.0493 | 13.9959 | -17.4096 | 10.6897 | 6 | 0.45251 | 1.4268 | 4.911
1303 | 77 | 77 | 6 |  | 1490.718 | 88.9286 | 17.0592 | -4.8695 | -1.8504 | 6 | 0.55155 | 1.739 | 6.9564
1304 | 77 | 77 | 6 |  | 1490.718 | 88.9452 | 16.8315 | -4.8695 | -1.8504 | 6 | 0.54419 | 1.7158 | 6.8091
1305 | 76 | 76 | 6 |  | 1471.358 | 88.969 | 13.2807 | -2.3476 | -4.3723 | 6 | 0.42939 | 1.3539 | 4.5519
1306 | 76 | 76 | 6 |  | 1471.358 | 88.9928 | 25.6926 | -5.0559 | -1.664 | 6 | 0.83068 | 2.6191 | 12.4998
1307 | 76 | 76 | 6 |  | 1471.358 | 89.0285 | 22.549 | -5.0559 | -1.664 | 6 | 0.72905 | 2.2987 | 10.5176
1308 | 76 | 76 | 6 |  | 1471.358 | 89.0621 | 22.6077 | -5.0559 | -1.664 | 6 | 0.73094 | 2.3047 | 10.5548
1309 | 76 | 76 | 6 |  | 1471.358 | 88.9969 | 25.5144 | -5.0559 | -1.664 | 6 | 0.82492 | 2.601 | 12.388
1310 | 76 | 76 | 6 |  | 1471.358 | 89.0326 | 13.9281 | -2.971 | -3.7489 | 6 | 0.45032 | 1.4199 | 4.9745
1311 | 75 | 75 | 6 |  | 1451.998 | 89.0564 | 13.457 | -2.3476 | -4.3723 | 6 | 0.43509 | 1.3718 | 4.7204
1312 | 75 | 75 | 6 |  | 1451.998 | 89.0234 | 24.9177 | -5.0559 | -1.664 | 6 | 0.80563 | 2.5402 | 12.0498
1313 | 75 | 75 | 6 |  | 1451.998 | 89.0952 | 22.0481 | -5.0559 | -1.664 | 6 | 0.71285 | 2.2476 | 10.241
1314 | 75 | 75 | 6 |  | 1451.998 | 89.0662 | 21.9881 | -5.0559 | -1.664 | 6 | 0.71091 | 2.2415 | 10.203
1315 | 75 | 75 | 6 |  | 1451.998 | 89.0371 | 25.0996 | -5.0559 | -1.664 | 6 | 0.81151 | 2.5587 | 12.1639
1316 | 75 | 75 | 6 |  | 1451.998 | 89.0102 | 12.8158 | -2.3476 | -4.3723 | 6 | 0.41435 | 1.3065 | 4.302
1317 | 74 | 74 | 6 |  | 1432.6381 | 89.0661 | 15.4156 | -3.2247 | -3.4952 | 6 | 0.49841 | 1.5715 | 6.0428
1318 | 74 | 74 | 6 |  | 1432.6381 | 89.0371 | 15.2557 | -3.2247 | -3.4952 | 6 | 0.49324 | 1.5552 | 5.9394
1319 | 73 | 73 | 6 |  | 1413.2781 | 89.0081 | 12.4151 | -1.8696 | -4.8504 | 6 | 0.4014 | 1.2656 | 4.1471
1320 | 73 | 73 | 6 |  | 1413.2781 | 89.027 | 22.1321 | -4.5779 | -2.142 | 6 | 0.71557 | 2.2562 | 10.3732
1321 | 73 | 73 | 6 |  | 1413.2781 | 89.0764 | 27.5586 | -4.2067 | -2.5133 | 6 | 0.89102 | 2.8094 | 13.7598
1322 | 74 | 74 | 6 |  | 1432.6381 | 89.0443 | 39.5812 | -4.4537 | -2.2662 | 6 | 1.2797 | 4.035 | 21.026
1323 | 75 | 75 | 6 |  | 1451.998 | 89.0691 | 33.3575 | -3.164 | -3.5559 | 6 | 1.0785 | 3.4005 | 17.2677
1324 | 76 | 76 | 6 |  | 1471.358 | 89.0712 | 51.0076 | -9.6884 | 2.9685 | 6 | 1.6492 | 5.1998 | 27.7019
1325 | 78.199 | 78.199 | 6 |  | 1513.9301 | 88.951 | 49.1858 | -8.7837 | 2.0638 | 6 | 1.5903 | 5.0141 | 26.6683
1326 | 79 | 79 | 6 |  | 1529.4379 | 88.9251 | 37.9314 | -3.6591 | -3.0609 | 6 | 1.2264 | 3.8668 | 19.9678
1327 | 80 | 80 | 6 |  | 1548.7979 | 89.0579 | 31.9023 | -4.5779 | -2.142 | 6 | 1.0315 | 3.2522 | 16.2403
1328 | 80 | 80 | 6 |  | 1548.7979 | 89.0187 | 32.8267 | -4.5317 | -2.1882 | 6 | 1.0613 | 3.3464 | 16.8135
1329 | 81 | 81 | 6 |  | 1568.1579 | 89.1447 | 36.6111 | -3.164 | -3.5559 | 6 | 1.1837 | 3.7322 | 19.1177
1330 | 81 | 81 | 6 |  | 1568.1579 | 89.0902 | 23.4527 | -4.5779 | -2.142 | 6 | 0.75827 | 2.3908 | 10.8774
1331 | 81 | 81 | 6 |  | 1568.1579 | 88.9215 | 26.1068 | -4.5779 | -2.142 | 6 | 0.84407 | 2.6614 | 12.5671
1332 | 81 | 81 | 6 |  | 1568.1579 | 88.9698 | 28.4986 | -4.5779 | -2.142 | 6 | 0.92141 | 2.9052 | 14.0779
1333 | 81 | 81 | 6 |  | 1568.1579 | 89.0727 | 16.3709 | -2.4383 | -4.2816 | 6 | 0.5293 | 1.6689 | 6.3005
1334 | 80 | 80 | 6 |  | 1548.7979 | 89.0054 | 15.7954 | -2.4383 | -4.2816 | 6 | 0.51069 | 1.6102 | 5.9788
1335 | 80 | 80 | 6 |  | 1548.7979 | 89.0585 | 28.063 | -4.5779 | -2.142 | 6 | 0.90732 | 2.8608 | 13.8416
1336 | 80 | 80 | 6 |  | 1548.7979 | 89.0188 | 24.6998 | -4.5779 | -2.142 | 6 | 0.79859 | 2.5179 | 11.716
1337 | 80 | 80 | 6 |  | 1548.7979 | 89.0638 | 25.7778 | -4.5779 | -2.142 | 6 | 0.83344 | 2.6278 | 12.3998
1338 | 80 | 80 | 6 |  | 1548.7979 | 88.9694 | 24.8165 | -4.5779 | -2.142 | 6 | 0.80236 | 2.5298 | 11.7901
1339 | 79.9536 | 79.9536 | 6 |  | 1547.8999 | 89.0178 | 25.426 | -4.5779 | -2.142 | 6 | 0.82206 | 2.592 | 12.1788
1340 | 80 | 80 | 6 |  | 1548.7979 | 89.0599 | 25.9916 | -4.5779 | -2.142 | 6 | 0.84035 | 2.6496 | 12.5351
1341 | 80 | 80 | 6 |  | 1548.7979 | 88.9867 | 25.3356 | -4.5779 | -2.142 | 6 | 0.81914 | 2.5828 | 12.1196
1342 | 80 | 80 | 6 |  | 1548.7979 | 89.1228 | 25.2914 | -4.5779 | -2.142 | 6 | 0.81771 | 2.5782 | 12.0916
1343 | 80 | 80 | 6 |  | 1548.7979 | 89.0807 | 26.1243 | -4.5779 | -2.142 | 6 | 0.84464 | 2.6632 | 12.6191
1344 | 80 | 80 | 6 |  | 1548.7979 | 89.0411 | 22.8493 | -4.5779 | -2.142 | 6 | 0.73876 | 2.3293 | 10.5368
1345 | 80 | 80 | 6 |  | 1548.7979 | 89.0751 | 35.2519 | -3.164 | -3.5559 | 6 | 1.1398 | 3.5936 | 18.3089
1346 | 81 | 81 | 6 |  | 1568.1579 | 89.0328 | 35.9476 | -2.8084 | -3.9116 | 6 | 1.1622 | 3.6646 | 18.7104
1347 | 81 | 81 | 6 |  | 1568.1579 | 89.134 | 23.5264 | -4.2222 | -2.4977 | 6 | 0.76065 | 2.3983 | 10.9245
1348 | 81 | 81 | 6 |  | 1568.1579 | 89.0684 | 26.3789 | -4.2222 | -2.4977 | 6 | 0.85287 | 2.6891 | 12.7395
1349 | 81 | 81 | 6 |  | 1568.1579 | 89.012 | 27.256 | -4.2222 | -2.4977 | 6 | 0.88123 | 2.7785 | 13.2944
1350 | 81 | 81 | 6 |  | 1568.1579 | 89.1149 | 20.9326 | -4.2222 | -2.4977 | 6 | 0.67679 | 2.1339 | 9.2601
1351 | 80 | 80 | 6 |  | 1548.7979 | 89.0669 | 0 | -33.5247 | 26.8048 | 6 | 0 | 0 | -3.6393
1352 | 78 | 78 | 6 |  | 1510.078 | 88.9062 | 0 | -28.2622 | 21.5422 | 6 | 0 | 0 | -3.4267
1353 | 77 | 77 | 6 |  | 1490.718 | 88.8323 | 15.9295 | -3.2247 | -3.4952 | 6 | 0.51503 | 1.6239 | 6.2244
1354 | 76 | 76 | 6 |  | 1471.358 | 88.8561 | 0 | -64.6393 | 57.9193 | 6 | 0 | 0 | -4.2405
1355 | 73.115 | 73.115 | 6 |  | 1415.5043 | 88.8488 | 0 | -23.1349 | 16.415 | 6 | 0 | 0 | -4.0541
1356 | 72 | 72 | 6 |  | 1393.9181 | 88.8313 | 11.7084 | -2.3476 | -4.3723 | 6 | 0.37855 | 1.1936 | 3.7396
1357 | 71 | 71 | 6 |  | 1374.5582 | 88.9024 | 3.166 | -27.7721 | 21.0522 | 6 | 0.10236 | 0.32275 | -1.8453
1358 | 69 | 69 | 6 |  | 1335.8382 | 88.9762 | 0 | -28.3981 | 21.6782 | 6 | 0 | 0 | -3.7934
1359 | 66 | 66 | 6 |  | 1277.7583 | 89.0297 | 0 | -27.1991 | 20.4791 | 6 | 0 | 0 | -3.6069
1360 | 64 | 64 | 6 |  | 1475.544 | 89.0636 | 0 | -27.2328 | 20.5129 | 5 | 0 | 0 | -4.2546
1361 | 62 | 62 | 6 |  | 1429.4332 | 88.9321 | 0 | -12.3716 | 5.6517 | 5 | 0 | 0 | -4.1003
1362 | 60.2029 | 60.2029 | 5 |  | 1388 | 88.9967 | 0 | -8.7171 | 1.9972 | 5 | 0 | 0 | -3.9635
1363 | 59 | 59 | 5 |  | 1360.2671 | 89.0384 | 8.588 | 0 | -6.7199 | 5 | 0.27766 | 0.87547 | 1.7934
1364 | 59 | 59 | 5 |  | 1360.2671 | 89.0177 | 21.0191 | -1.8586 | -4.8614 | 5 | 0.67958 | 2.1427 | 9.7767
1365 | 60 | 60 | 5 |  | 1383.3225 | 89.1208 | 35.7226 | -2.3413 | -4.3786 | 5 | 1.155 | 3.6416 | 18.7518
1366 | 61.7666 | 61.7666 | 5 |  | 1424.0521 | 89.0955 | 29.7552 | -0.49085 | -6.2291 | 5 | 0.96204 | 3.0333 | 15.0981
1367 | 62 | 62 | 5 |  | 1429.4332 | 89.0236 | 16.1135 | -0.88883 | -5.8311 | 5 | 0.52098 | 1.6426 | 6.5012
1368 | 62 | 62 | 5 |  | 1429.4332 | 89.1199 | 15.0743 | -2.0029 | -4.7171 | 5 | 0.48738 | 1.5367 | 5.8304
1369 | 61 | 61 | 5 |  | 1406.3778 | 89.1582 | 0 | -21.2453 | 14.5254 | 5 | 0 | 0 | -4.024
1370 | 58.2737 | 58.2737 | 5 |  | 1343.5215 | 89.1076 | 0 | -23.3556 | 16.6357 | 5 | 0 | 0 | -3.8183
1371 | 58 | 58 | 5 |  | 1337.2117 | 89.0953 | 17.1177 | -0.21564 | -6.5043 | 5 | 0.55344 | 1.745 | 7.3606
1372 | 58 | 58 | 5 |  | 1337.2117 | 89.1431 | 16.708 | -0.97054 | -5.7494 | 5 | 0.5402 | 1.7032 | 7.1002
1373 | 58 | 58 | 5 |  | 1337.2117 | 89.1809 | 6.7413 | -2.8087 | -3.9112 | 5 | 0.21796 | 0.68722 | 0.64635
1374 | 56.6084 | 56.6084 | 5 |  | 1305.1278 | 89.2058 | 2.8598 | -24.6369 | 17.917 | 5 | 0.092463 | 0.29154 | -1.8271
1375 | 56 | 56 | 5 |  | 1291.101 | 89.234 | 10.5396 | 0 | -6.7199 | 5 | 0.34076 | 1.0744 | 3.2562
1376 | 55 | 55 | 5 |  | 1268.0456 | 89.2566 | 0 | -44.7386 | 38.0186 | 5 | 0 | 0 | -3.576
1377 | 51.3433 | 51.3433 | 0 |  | 1183.7381 | 89.2473 | 0 | -17.0846 | 10.3647 | 5 | 0 | 0 | -3.311
1378 | 46.3616 | 46.3616 | 2 |  | 1068.8834 | 89.2117 | 0 | -0.016214 | -6.7037 | 5 | 0 | 0 | -2.959
1379 | 42 | 42 | 2 |  | 1619.3703 | 89.2017 | 0 | -16.9976 | 10.2776 | 3 | 0 | 0 | -4.7495
1380 | 36.2484 | 36.2484 | 2 |  | 1397.608 | 89.0226 | 0 | -4.0838 | -2.6361 | 3 | 0 | 0 | -3.9951
1381 | 31.5212 | 31.5212 | 2 |  | 1942.0756 | 88.9312 | 0 | 0 | -6.7199 | 2 | 0 | 0 | -5.9442
1382 | 29 | 29 | 2 |  | 1786.7425 | 88.9464 | 0 | -7.208 | 0.48806 | 2 | 0 | 0 | -3.3516
1383 | 28.7313 | 28.7313 | 2 |  | 1770.1863 | 89.0019 | 19.7594 | -2.3413 | -4.3786 | 2 | 0.63885 | 2.0143 | 7.9247
1384 | 32 | 32 | 3 |  | 1971.5779 | 88.9605 | 36.0141 | -6.9076 | 0.18771 | 2 | 1.1644 | 3.6713 | 17.8688
1385 | 35.1499 | 35.1499 | 3 |  | 2165.6491 | 89.0102 | 26.6677 | -3.2459 | -3.474 | 2 | 0.86221 | 2.7185 | 11.0762
1386 | 36 | 36 | 3 |  | 1388.0316 | 88.9075 | 14.2715 | 0 | -6.7199 | 3 | 0.46142 | 1.4549 | 5.4175
1387 | 37 | 37 | 3 |  | 1426.5881 | 88.9884 | 20.7335 | -2.3413 | -4.3786 | 3 | 0.67035 | 2.1136 | 9.4616
1388 | 39 | 39 | 3 |  | 1503.701 | 89.0318 | 29.9545 | -2.8305 | -3.8895 | 3 | 0.96848 | 3.0536 | 15.1036
1389 | 42 | 42 | 4 |  | 1619.3703 | 89.0466 | 39.3965 | -5.1868 | -1.5332 | 3 | 1.2738 | 4.0161 | 20.7584
1390 | 45.3763 | 45.3763 | 4 |  | 1749.5484 | 89.0471 | 40.3688 | -6.4691 | -0.2508 | 3 | 1.3052 | 4.1153 | 21.1573
1391 | 48.68 | 48.68 | 4 |  | 1383.4183 | 89.1044 | 54.8179 | -7.0395 | 0.31956 | 4 | 1.7724 | 5.5882 | 29.7419
1392 | 53 | 53 | 5 |  | 1506.1864 | 89.1529 | 42.3544 | -10.4992 | 3.7793 | 4 | 1.3694 | 4.3177 | 22.645
1393 | 53.6694 | 53.6694 | 5 |  | 1237.3689 | 89.0443 | 12.7137 | 0 | -6.7199 | 5 | 0.41105 | 1.2961 | 4.7863
1394 | 54 | 54 | 5 |  | 1244.9902 | 89.0627 | 19.4537 | -0.49085 | -6.2291 | 5 | 0.62897 | 1.9831 | 9.011
1395 | 54.6532 | 54.6532 | 5 |  | 1260.049 | 89.0977 | 21.2968 | -0.49085 | -6.2291 | 5 | 0.68856 | 2.171 | 10.1275
1396 | 55 | 55 | 5 |  | 1268.0456 | 89.1327 | 9.2283 | -0.41344 | -6.3065 | 5 | 0.29836 | 0.94074 | 2.4683
1397 | 54 | 54 | 5 |  | 1244.9902 | 89.1552 | 7.2407 | -82.5239 | 63.8013 | 5 | 0.2341 | 0.73813 | 1.2397
1398 | 53.3688 | 53.3688 | 5 |  | 1230.438 | 89.1777 | 4.8668 | -1.6168 | -5.1032 | 5 | 0.15735 | 0.49613 | -0.27096
1399 | 52.3753 | 52.3753 | 5 |  | 1488.434 | 89.2003 | 9.1107 | -0.57323 | -6.1467 | 4 | 0.29456 | 0.92876 | 1.7563
1400 | 52 | 52 | 4 |  | 1477.7677 | 89.1306 | 3.5028 | -12.3853 | 5.6653 | 4 | 0.11325 | 0.35708 | -1.96
1401 | 50 | 50 | 4 |  | 1420.9305 | 89.0667 | 0 | -11.9249 | 5.205 | 4 | 0 | 0 | -4.0721
1402 | 48.3932 | 48.3932 | 4 |  | 1375.2683 | 89 | 0 | -9.2217 | 2.5018 | 4 | 0 | 0 | -3.9217
1403 | 46 | 46 | 4 |  | 1307.2561 | 89.0063 | 0 | -3.5924 | -3.1276 | 4 | 0 | 0 | -3.7013
1404 | 43 | 43 | 4 |  | 1222.0002 | 89.0402 | 0 | -9.0276 | 2.3077 | 4 | 0 | 0 | -3.4306
1405 | 38 | 38 | 0 |  | 1079.9072 | 89.041 | 0 | -14.1097 | 7.3898 | 4 | 0 | 0 | -2.9924
1406 | 33 | 33 | 2 |  | 1272.3623 | 88.9441 | 0 | -16.6035 | 9.8835 | 3 | 0 | 0 | -3.5897
1407 | 27.8499 | 27.8499 | 2 |  | 1073.7942 | 88.9012 | 0 | 0 | -6.7199 | 3 | 0 | 0 | -2.9739
1408 | 26 | 26 | 2 |  | 1601.907 | 88.9158 | 10.79 | -0.57323 | -6.1467 | 2 | 0.34886 | 1.0999 | 2.5167
1409 | 27 | 27 | 2 |  | 1663.5188 | 88.9701 | 13.9083 | 0 | -6.7199 | 2 | 0.44968 | 1.4178 | 4.3937
1410 | 27 | 27 | 2 |  | 1663.5188 | 89.0424 | 8.923 | -1.1791 | -5.5408 | 2 | 0.2885 | 0.90963 | 1.063
1411 | 27 | 27 | 2 |  | 1663.5188 | 88.9906 | 11.2471 | -0.41344 | -6.3065 | 2 | 0.36364 | 1.1465 | 2.6215
1412 | 27 | 27 | 2 |  | 1663.5188 | 89.0564 | 9.1588 | -79.5337 | 63.8013 | 2 | 0.29612 | 0.93366 | 1.2216
1413 | 26 | 26 | 2 |  | 1601.907 | 88.9989 | 6.9879 | -3.3276 | -3.3923 | 2 | 0.22593 | 0.71236 | -0.030104
1414 | 26 | 26 | 2 |  | 1601.907 | 89.0472 | 9.104 | -0.57323 | -6.1467 | 2 | 0.29435 | 0.92807 | 1.3908
1415 | 26.5213 | 26.5213 | 2 |  | 1634.0266 | 88.9992 | 22.8055 | -2.5275 | -4.1924 | 2 | 0.73734 | 2.3248 | 10.2999
1416 | 30.5148 | 30.5148 | 3 |  | 1880.0727 | 89.0368 | 30.2995 | -6.672 | -0.047908 | 2 | 0.97963 | 3.0888 | 14.4634
1417 | 32.5148 | 32.5148 | 3 |  | 1253.6552 | 88.936 | 24.2216 | -2.8305 | -3.8895 | 3 | 0.78313 | 2.4692 | 11.9328
1418 | 36 | 36 | 3 |  | 1388.0316 | 88.978 | 35.7085 | -11.5505 | 4.8306 | 3 | 1.1545 | 3.6402 | 18.7407
1419 | 39 | 39 | 3 |  | 1503.701 | 89.1225 | 30.2224 | -2.8305 | -3.8895 | 3 | 0.97714 | 3.0809 | 15.2699
1420 | 41 | 41 | 3 |  | 1580.8138 | 89.0228 | 20.1445 | -0.49085 | -6.2291 | 3 | 0.65131 | 2.0536 | 8.7191
1421 | 41 | 41 | 3 |  | 1580.8138 | 89.061 | 5.1572 | -4.4095 | -2.3105 | 3 | 0.16674 | 0.52573 | -1.1935
1422 | 39 | 39 | 3 |  | 1503.701 | 88.9822 | 0 | -10.8412 | 4.1213 | 3 | 0 | 0 | -4.3498
1423 | 35.5218 | 35.5218 | 3 |  | 1369.5944 | 88.969 | 0 | -9.0991 | 2.3792 | 3 | 0 | 0 | -3.9032
1424 | 35 | 35 | 3 |  | 1349.4752 | 89.0053 | 6.499 | -4.2392 | -2.4807 | 3 | 0.21012 | 0.66252 | 0.44977
1425 | 34 | 34 | 3 |  | 1310.9188 | 89.0734 | 6.2871 | -1.4257 | -5.2942 | 3 | 0.20327 | 0.64092 | 0.42515
1426 | 35 | 35 | 3 |  | 1349.4752 | 89.0959 | 26.3256 | -2.8305 | -3.8895 | 3 | 0.85115 | 2.6837 | 13.0924
1427 | 38 | 38 | 3 |  | 1465.1445 | 89.1189 | 29.6542 | -2.5275 | -4.1924 | 3 | 0.95877 | 3.023 | 14.9775
1428 | 40 | 40 | 3 |  | 1542.2574 | 89.0056 | 27.4235 | -3.2459 | -3.474 | 3 | 0.88665 | 2.7956 | 13.452
1429 | 42 | 42 | 3 |  | 1619.3703 | 89.0284 | 19.7798 | -0.49085 | -6.2291 | 3 | 0.63951 | 2.0164 | 8.3799
1430 | 41.5641 | 41.5641 | 3 |  | 1602.5646 | 89.0828 | 0 | -13.1654 | 6.4454 | 3 | 0 | 0 | -2.7184
1431 | 40 | 40 | 3 |  | 1542.2574 | 89.0103 | 0 | -9.3623 | 2.6424 | 3 | 0 | 0 | -4.4815
1432 | 37.582 | 37.582 | 3 |  | 1449.0291 | 88.9496 | 0 | -10.8412 | 4.1213 | 3 | 0 | 0 | -4.1656
1433 | 33 | 33 | 3 |  | 1272.3623 | 88.9549 | 0 | -16.6035 | 9.8835 | 3 | 0 | 0 | -3.5897
1434 | 27.5885 | 27.5885 | 2 |  | 1063.7158 | 88.912 | 0 | -12.5293 | 5.8094 | 3 | 0 | 0 | -2.9434
1435 | 23 | 23 | 2 |  | 1417.0716 | 88.8568 | 0 | 0 | -6.7199 | 2 | 0 | 0 | -4.0593
1436 | 19.6024 | 19.6024 | 2 |  | 1207.7379 | 88.8473 | 0 | -3.4791 | -3.2409 | 2 | 0 | 0 | -3.3859
1437 | 19 | 19 | 2 |  | 1170.6244 | 88.8725 | 11.7251 | 0 | -6.7199 | 2 | 0.37909 | 1.1953 | 4.3135
1438 | 21 | 21 | 2 |  | 1293.848 | 88.8849 | 11.7093 | 0 | -6.7199 | 2 | 0.37858 | 1.1937 | 4.0043
1439 | 21 | 21 | 2 |  | 1293.848 | 88.9192 | 9.3284 | -0.042222 | -6.6777 | 2 | 0.3016 | 0.95095 | 2.4635
1440 | 22 | 22 | 2 |  | 1355.4598 | 88.9964 | 8.6903 | -0.57323 | -6.1467 | 2 | 0.28097 | 0.8859 | 1.8744
1441 | 21 | 21 | 2 |  | 1293.848 | 89.076 | 3.7726 | -16.9705 | 10.2506 | 2 | 0.12197 | 0.38459 | -1.1849
1442 | 20 | 20 | 2 |  | 1232.2362 | 89.0974 | 0 | -2.776 | -3.9439 | 2 | 0 | 0 | -2.6363
1443 | 18 | 18 | 2 |  | 1109.0126 | 89.1367 | 2.9159 | -16.9705 | 10.2506 | 2 | 0.094274 | 0.29725 | -1.1913
1444 | 18 | 18 | 2 |  | 1109.0126 | 89.1558 | 8.2589 | 0 | -6.7199 | 2 | 0.26702 | 0.84192 | 2.2577
1445 | 18 | 18 | 2 |  | 1109.0126 | 89.1747 | 3.5006 | -6.347 | -0.37293 | 2 | 0.11318 | 0.35685 | -0.80998
1446 | 17 | 17 | 2 |  | 1047.4008 | 89.1949 | 6.5583 | -0.57323 | -6.1467 | 2 | 0.21204 | 0.66856 | 1.3297
1447 | 17.6691 | 17.6691 | 2 |  | 1088.6257 | 89.2265 | 6.2811 | -66.9821 | 60.2621 | 2 | 0.20308 | 0.64031 | 1.0447
1448 | 15.0244 | 15.0244 | 2 |  | 800 | 89.2467 | 2.2846 | 0 | -6.7199 | 0 | 0.073865 | 0.2329 | 0.09992
1449 | 11.6785 | 11.6785 | 0 |  | 800 | 89.2682 | 2.2846 | 0 | -6.7199 | 0 | 0.073865 | 0.2329 | 0.041888
1450 | 7.6817 | 7.6817 | 0 |  | 800 | 89.2896 | 2.2846 | 0 | -6.7199 | 0 | 0.073865 | 0.2329 | 0.041888
1451 | 3 | 3 | 0 |  | 800 | 89.311 | 2.2846 | -29.1548 | 22.4349 | 0 | 0.073865 | 0.2329 | 0.65104
1452 | 0 | 0 | 0 |  | 800 | 89.3325 | 2.2846 | 0 | -6.7199 | 0 | 0.073865 | 0.2329 | 0.041888
1453 | 0 | 0 | 0 |  | 800 | 89.3628 | 2.2846 | -4.2392 | -2.4807 | 0 | 0.073865 | 0.2329 | 0.13046
1454 | 0 | 0 | 0 |  | 800 | 89.3944 | 2.2846 | -4.2392 | -2.4807 | 0 | 0.073865 | 0.2329 | 0.13046
1455 | 0 | 0 | 0 |  | 800 | 89.406 | 2.2846 | -4.2392 | -2.4807 | 0 | 0.073865 | 0.2329 | 0.13046
1456 | 0 | 0 | 0 |  | 800 | 89.4147 | 2.2846 | -4.2392 | -2.4807 | 0 | 0.073865 | 0.2329 | 0.13046
1457 | 0 | 0 | 0 |  | 800 | 89.5174 | 2.2846 | -4.2392 | -2.4807 | 0 | 0.073865 | 0.2329 | 0.13046
1458 | 0 | 0 | 0 |  | 800 | 89.526 | 2.2846 | -4.2392 | -2.4807 | 0 | 0.073865 | 0.2329 | 0.13046
1459 | 0 | 0 | 0 |  | 800 | 89.5347 | 2.2846 | -4.2392 | -2.4807 | 0 | 0.073865 | 0.2329 | 0.13046
1460 | 0 | 0 | 0 |  | 800 | 89.5434 | 2.2846 | -4.2392 | -2.4807 | 0 | 0.073865 | 0.2329 | 0.13046
1461 | 0 | 0 | 0 |  | 800 | 89.5521 | 2.2846 | -4.2392 | -2.4807 | 0 | 0.073865 | 0.2329 | 0.13046
1462 | 0 | 0 | 0 |  | 800 | 89.5608 | 2.2846 | -4.2392 | -2.4807 | 0 | 0.073865 | 0.2329 | 0.13046
1463 | 0 | 0 | 0 |  | 800 | 89.5695 | 2.2846 | -4.2392 | -2.4807 | 0 | 0.073865 | 0.2329 | 0.13046
1464 | 0 | 0 | 0 |  | 800 | 89.5782 | 2.2846 | -4.2392 | -2.4807 | 0 | 0.073865 | 0.2329 | 0.13046
1465 | 0 | 0 | 0 |  | 800 | 89.5795 | 2.2846 | -4.2392 | -2.4807 | 0 | 0.073865 | 0.2329 | 0.13046
1466 | 0 | 0 | 0 |  | 800 | 89.5809 | 2.2846 | -4.2392 | -2.4807 | 0 | 0.073865 | 0.2329 | 0.13046
1467 | 0 | 0 | 0 |  | 800 | 89.5823 | 2.2846 | -4.2392 | -2.4807 | 0 | 0.073865 | 0.2329 | 0.13046
1468 | 0 | 0 | 0 |  | 800 | 89.5836 | 2.2846 | -4.2392 | -2.4807 | 0 | 0.073865 | 0.2329 | 0.13046
1469 | 0 | 0 | 0 |  | 800 | 89.585 | 2.2846 | -4.2392 | -2.4807 | 0 | 0.073865 | 0.2329 | 0.13046
1470 | 0 | 0 | 0 |  | 800 | 89.5863 | 2.2846 | -4.2392 | -2.4807 | 0 | 0.073865 | 0.2329 | 0.13046
1471 | 0 | 0 | 0 |  | 800 | 89.5877 | 2.2846 | -4.2392 | -2.4807 | 0 | 0.073865 | 0.2329 | 0.13046
1472 | 0 | 0 | 0 |  | 800 | 89.5891 | 2.2846 | -4.2392 | -2.4807 | 0 | 0.073865 | 0.2329 | 0.13046
1473 | 0 | 0 | 0 |  | 800 | 89.5904 | 2.2846 | -4.2392 | -2.4807 | 0 | 0.073865 | 0.2329 | 0.13046
1474 | 0 | 0 | 0 |  | 800 | 89.5918 | 2.2846 | -4.2392 | -2.4807 | 0 | 0.073865 | 0.2329 | 0.13046
1475 | 0 | 0 | 0 |  | 800 | 89.5931 | 2.2846 | -4.2392 | -2.4807 | 0 | 0.073865 | 0.2329 | 0.13046
1476 | 0 | 0 | 0 |  | 800 | 89.6008 | 2.2846 | -4.2392 | -2.4807 | 0 | 0.073865 | 0.2329 | 0.13046
1477 | 0 | 0 | 1 |  | 800 | 89.6251 | 2.2846 | -4.2392 | -2.4807 | 0 | 0.073865 | 0.2329 | 0.13046
1478 | 0 | 0 | 1 |  | 800 | 89.6379 | 2.2846 | -4.5924 | -2.1276 | 0 | 0.073865 | 0.2329 | 0.13784
1479 | 2 | 2 | 1 |  | 800 | 89.6182 | 2.2846 | -2.201 | -4.519 | 1 | 0.073865 | 0.2329 | 0.61325
1480 | 3.3234 | 3.3234 | 1 |  | 800 | 89.5966 | 2.2846 | -3.702 | -3.018 | 1 | 0.073865 | 0.2329 | 1.1451
1481 | 6 | 6 | 1 |  | 800 | 89.575 | 2.2846 | -2.5916 | -4.1283 | 1 | 0.073865 | 0.2329 | 1.9577
1482 | 7 | 7 | 1 |  | 833.7216 | 89.5533 | 5.3558 | -0.64412 | -6.0758 | 1 | 0.17316 | 0.54598 | 1.1055
1483 | 8 | 8 | 1 |  | 952.8247 | 89.5723 | 6.6402 | 0 | -6.7199 | 1 | 0.21469 | 0.67692 | 1.6186
1484 | 9 | 9 | 1 |  | 1071.9277 | 89.5532 | 7.2994 | 0 | -6.7199 | 1 | 0.236 | 0.74412 | 1.7395
1485 | 10 | 10 | 1 |  | 1191.0308 | 89.5414 | 7.9843 | 0 | -6.7199 | 1 | 0.25815 | 0.81393 | 1.8693
1486 | 11 | 11 | 2 |  | 1310.1339 | 89.5557 | 9.4784 | 0 | -6.7199 | 1 | 0.30645 | 0.96625 | 2.5166
1487 | 13.2922 | 13.2922 | 2 |  | 1583.1463 | 89.5457 | 18.9113 | -3.7859 | -2.934 | 1 | 0.61143 | 1.9279 | 7.9138
1488 | 17.7175 | 17.7175 | 2 |  | 2110.2124 | 89.5074 | 22.048 | -24.3206 | 17.6007 | 1 | 0.71285 | 2.2476 | 8.2286
1489 | 19.277 | 19.277 | 2 |  | 1187.6895 | 89.3269 | 15.7803 | -2.23 | -4.4899 | 2 | 0.5102 | 1.6087 | 6.8294
1490 | 23 | 23 | 2 |  | 1417.0716 | 89.317 | 25.8129 | -5.475 | -1.2449 | 2 | 0.83457 | 2.6314 | 12.6711
1491 | 26.2684 | 26.2684 | 2 |  | 1618.4457 | 89.2815 | 24.917 | -4.9396 | -1.7804 | 2 | 0.80561 | 2.5401 | 11.6952
1492 | 29.5198 | 29.5198 | 2 |  | 1818.7668 | 89.237 | 30.386 | -3.6572 | -3.0627 | 2 | 0.98243 | 3.0976 | 14.693
1493 | 33 | 33 | 3 |  | 1272.3623 | 89.2048 | 30.4096 | -5.6033 | -1.1167 | 3 | 0.98319 | 3.1 | 15.6486
1494 | 36 | 36 | 3 |  | 1388.0316 | 89.3184 | 32.7813 | -82.8668 | 63.8013 | 3 | 1.0599 | 3.3418 | 16.9821
1495 | 39.2465 | 39.2465 | 3 |  | 1513.2036 | 89.3926 | 41.5019 | -10.2475 | 3.5276 | 3 | 1.3418 | 4.2308 | 22.1324
1496 | 43 | 43 | 4 |  | 1657.9267 | 89.3274 | 31.3498 | -3.2459 | -3.474 | 3 | 1.0136 | 3.1959 | 15.6929
1497 | 44 | 44 | 4 |  | 1696.4831 | 89.2359 | 21.933 | -0.49085 | -6.2291 | 3 | 0.70913 | 2.2359 | 9.5665
1498 | 46 | 46 | 4 |  | 1307.2561 | 89.1211 | 33.4158 | -7.2399 | 0.51999 | 4 | 1.0804 | 3.4065 | 17.418
1499 | 48.2269 | 48.2269 | 4 |  | 1370.5423 | 89.1518 | 31.9675 | -3.2459 | -3.474 | 4 | 1.0336 | 3.2588 | 16.5063
1500 | 50 | 50 | 4 |  | 1420.9305 | 89.1351 | 25.5793 | -2.3413 | -4.3786 | 4 | 0.82702 | 2.6076 | 12.519
1501 | 51 | 51 | 5 |  | 1449.3491 | 89.0742 | 23.46 | -0.49085 | -6.2291 | 4 | 0.7585 | 2.3916 | 11.1385
1502 | 52 | 52 | 5 |  | 1477.7677 | 89.0257 | 19.5458 | -0.49085 | -6.2291 | 4 | 0.63195 | 1.9925 | 8.5892
1503 | 52 | 52 | 5 |  | 1198.8795 | 89.0632 | 9.6292 | -0.45472 | -6.2652 | 5 | 0.31133 | 0.98162 | 2.9078
1504 | 52 | 52 | 5 |  | 1198.8795 | 89.0858 | 19.8401 | -0.49085 | -6.2291 | 5 | 0.64146 | 2.0225 | 9.3272
1505 | 53.1952 | 53.1952 | 5 |  | 1226.435 | 89.1207 | 24.356 | -0.49085 | -6.2291 | 5 | 0.78747 | 2.4829 | 12.0485
1506 | 54 | 54 | 5 |  | 1244.9902 | 89.1178 | 23.7594 | -0.49085 | -6.2291 | 5 | 0.76818 | 2.4221 | 11.6621
1507 | 55 | 55 | 5 |  | 1268.0456 | 89.1512 | 18.2925 | -1.9047 | -4.8152 | 5 | 0.59143 | 1.8648 | 8.2444
1508 | 55 | 55 | 5 |  | 1268.0456 | 89.2039 | 17.6407 | -1.9047 | -4.8152 | 5 | 0.57035 | 1.7983 | 7.8358
1509 | 56 | 56 | 5 |  | 1291.101 | 89.2494 | 26.9548 | -0.92545 | -5.7945 | 5 | 0.87149 | 2.7478 | 13.551
1510 | 57 | 57 | 5 |  | 1314.1563 | 89.2775 | 25.5846 | -0.49085 | -6.2291 | 5 | 0.82719 | 2.6081 | 12.6861
1511 | 58 | 58 | 5 |  | 1337.2117 | 89.3427 | 24.8776 | -0.49085 | -6.2291 | 5 | 0.80433 | 2.5361 | 12.2183
1512 | 59 | 59 | 5 |  | 1360.2671 | 89.3608 | 32.8894 | -2.3413 | -4.3786 | 5 | 1.0634 | 3.3528 | 17.0704
1513 | 61.1506 | 61.1506 | 6 |  | 1409.8508 | 89.3538 | 47.8504 | -5.8768 | -0.84317 | 5 | 1.5471 | 4.878 | 25.8477
1514 | 64 | 64 | 6 |  | 1475.544 | 89.2123 | 60.1946 | -8.126 | 1.406 | 5 | 1.9462 | 6.1363 | 32.8919
1515 | 67 | 67 | 6 |  | 1544.7101 | 89.1187 | 44.9352 | -5.4171 | -1.3028 | 5 | 1.4528 | 4.5808 | 24.1642
1516 | 68.1433 | 68.1433 | 6 |  | 1571.0695 | 88.9548 | 37.7952 | -3.8816 | -2.8383 | 5 | 1.222 | 3.8529 | 19.8389
1517 | 70 | 70 | 6 |  | 1355.1982 | 88.9262 | 42.4312 | -5.6811 | -1.0388 | 6 | 1.3719 | 4.3255 | 22.6982
1518 | 71 | 71 | 6 |  | 1374.5582 | 88.9712 | 31.2434 | -0.49085 | -6.2291 | 6 | 1.0102 | 3.185 | 16.0643
1519 | 72 | 72 | 6 |  | 1393.9181 | 89.113 | 38.2105 | -1.7805 | -4.9394 | 6 | 1.2354 | 3.8952 | 20.2268
1520 | 73 | 73 | 6 |  | 1413.2781 | 89.1047 | 25.8426 | -4.1038 | -2.6161 | 6 | 0.83553 | 2.6344 | 12.6959
1521 | 73 | 73 | 6 |  | 1413.2781 | 89.0726 | 28.6107 | -2.6899 | -4.03 | 6 | 0.92503 | 2.9166 | 14.4089
1522 | 74 | 74 | 6 |  | 1432.6381 | 89.0235 | 30.99 | -2.6899 | -4.03 | 6 | 1.002 | 3.1592 | 15.8444
1523 | 74 | 74 | 6 |  | 1432.6381 | 89.134 | 21.3379 | -4.1038 | -2.6161 | 6 | 0.68989 | 2.1752 | 9.8319
1524 | 74 | 74 | 6 |  | 1432.6381 | 89.1049 | 15.2976 | -2.0029 | -4.7171 | 6 | 0.4946 | 1.5595 | 5.9665
1525 | 72.8135 | 72.8135 | 6 |  | 1409.667 | 89.0759 | 0 | -26.7282 | 20.0082 | 6 | 0 | 0 | -3.7619
1526 | 71 | 71 | 6 |  | 1374.5582 | 88.942 | 0 | -29.936 | 23.216 | 6 | 0 | 0 | -3.9194
1527 | 69 | 69 | 6 |  | 1590.8208 | 88.9483 | 0 | -6.0487 | -0.67122 | 5 | 0 | 0 | -4.6495
1528 | 67 | 67 | 6 |  | 1544.7101 | 88.9427 | 0 | -9.2217 | 2.5018 | 5 | 0 | 0 | -4.4899
1529 | 64.9299 | 64.9299 | 6 |  | 1496.9839 | 88.894 | 0 | -9.7446 | 3.0247 | 5 | 0 | 0 | -4.327
1530 | 62 | 62 | 6 |  | 1429.4332 | 88.9039 | 0 | -9.9689 | 3.249 | 5 | 0 | 0 | -4.1003
1531 | 61 | 61 | 6 |  | 1406.3778 | 88.9684 | 6.9625 | -0.61592 | -6.104 | 5 | 0.22511 | 0.70976 | 0.58371
1532 | 60 | 60 | 5 |  | 1383.3225 | 89.0385 | 8.7647 | 0 | -6.7199 | 5 | 0.28338 | 0.89349 | 1.8426
1533 | 59.9464 | 59.9464 | 5 |  | 1382.087 | 89.0177 | 18.4077 | -1.9047 | -4.8152 | 5 | 0.59515 | 1.8765 | 8.0814
1534 | 60 | 60 | 5 |  | 1383.3225 | 89.1208 | 13.301 | 0 | -6.7199 | 5 | 0.43004 | 1.3559 | 4.8022
1535 | 60 | 60 | 6 |  | 1383.3225 | 89.1192 | 25.9034 | -0.49085 | -6.2291 | 5 | 0.8375 | 2.6406 | 12.7817
1536 | 62 | 62 | 6 |  | 1429.4332 | 89.1235 | 51.9402 | -20.1453 | 13.4254 | 5 | 1.6793 | 5.2949 | 28.1959
1537 | 65 | 65 | 6 |  | 1498.5993 | 89.1176 | 58.4125 | -9.4185 | 2.6985 | 5 | 1.8886 | 5.9547 | 31.9344
1538 | 68 | 68 | 6 |  | 1567.7655 | 89.1623 | 60.9877 | -5.5347 | -1.1853 | 5 | 1.9718 | 6.2172 | 33.4764
1539 | 71 | 71 | 6 |  | 1636.9316 | 89.2331 | 64.807 | -82.0294 | 63.8013 | 5 | 2.0953 | 6.6065 | 35.7161
1540 | 74.0182 | 74.0182 | 6 |  | 1706.517 | 89.3351 | 76.8324 | -18.4998 | 11.7799 | 5 | 2.4841 | 7.8324 | 42.5342
1541 | 78 | 78 | 6 |  | 1798.3192 | 89.2991 | 87.3344 | -5.6377 | -1.0822 | 5 | 2.8237 | 8.903 | 48.4686
1542 | 81.5164 | 81.5164 | 6 |  | 1879.3901 | 89.2981 | 82.3074 | 0 | -6.7199 | 5 | 2.6611 | 8.3906 | 45.8215
1543 | 84.4885 | 84.4885 | 6 |  | 1947.9146 | 89.2185 | 65.4918 | -1.067 | -5.653 | 5 | 2.1175 | 6.6763 | 36.1149
1544 | 86 | 86 | 6 |  | 1664.9578 | 89.0767 | 53.521 | -5.3876 | -1.3323 | 6 | 1.7304 | 5.456 | 29.2092
1545 | 87.4974 | 87.4974 | 6 |  | 1693.9481 | 88.8769 | 51.0905 | -4.3318 | -2.3881 | 6 | 1.6518 | 5.2082 | 27.7544
1546 | 88.4895 | 88.4895 | 6 |  | 1713.1545 | 88.8119 | 52.8785 | -4.3318 | -2.3881 | 6 | 1.7097 | 5.3905 | 28.8082
1547 | 90 | 90 | 6 |  | 1742.3977 | 88.7065 | 55.5553 | -5.3876 | -1.3323 | 6 | 1.7962 | 5.6634 | 30.382
1548 | 91 | 91 | 6 |  | 1761.7576 | 88.5727 | 51.405 | -3.5372 | -3.1828 | 6 | 1.662 | 5.2403 | 27.8869
1549 | 92 | 92 | 6 |  | 1781.1176 | 88.4745 | 43.3749 | -3.2076 | -3.5123 | 6 | 1.4024 | 4.4217 | 22.9627
1550 | 92 | 92 | 6 |  | 1781.1176 | 88.4473 | 29.871 | -1.9047 | -4.8152 | 6 | 0.96578 | 3.0451 | 14.463
1551 | 92 | 92 | 6 |  | 1781.1176 | 88.6014 | 39.2076 | -2.3998 | -4.3202 | 6 | 1.2676 | 3.9969 | 20.3737
1552 | 92.4578 | 92.4578 | 6 |  | 1789.9799 | 88.711 | 39.8977 | -2.3998 | -4.3202 | 6 | 1.29 | 4.0672 | 20.7868
1553 | 93 | 93 | 6 |  | 1800.4776 | 88.8559 | 59.5404 | -4.864 | -1.856 | 6 | 1.925 | 6.0696 | 32.7098
1554 | 94.9529 | 94.9529 | 6 |  | 1838.2853 | 88.9283 | 68.3917 | -0.16231 | -6.5576 | 6 | 2.2112 | 6.972 | 37.878
1555 | 96 | 96 | 6 |  | 1858.5575 | 89.011 | 51.6844 | -3.5372 | -3.1828 | 6 | 1.671 | 5.2688 | 27.933
1556 | 97 | 97 | 6 |  | 1877.9175 | 88.9255 | 61.8941 | -1.5038 | -5.2161 | 6 | 2.0011 | 6.3096 | 34.0485
1557 | 98 | 98 | 6 |  | 1897.2775 | 88.9492 | 42.7421 | -46.4149 | 39.6949 | 6 | 1.3819 | 4.3572 | 22.3333
1558 | 98 | 98 | 6 |  | 1897.2775 | 88.8995 | 60.7487 | -4.7183 | -2.0016 | 6 | 1.9641 | 6.1928 | 33.3476
1559 | 99.9236 | 99.9236 | 6 |  | 1934.518 | 88.8627 | 60.5522 | -2.3712 | -4.3487 | 6 | 1.9578 | 6.1728 | 33.1844
1560 | 100 | 100 | 6 |  | 1935.9974 | 88.8204 | 54.1246 | -3.5372 | -3.1828 | 6 | 1.7499 | 5.5176 | 29.292
1561 | 102 | 102 | 6 |  | 1974.7173 | 88.7483 | 91.1921 | -1.9097 | -4.8103 | 6 | 2.9484 | 9.2963 | 50.8569
1562 | 104 | 104 | 6 |  | 2013.4373 | 88.8518 | 82.9247 | 0 | -6.7199 | 6 | 2.6811 | 8.4535 | 46.2155
1563 | 106 | 106 | 6 |  | 2052.1572 | 88.9452 | 93.2703 | 0 | -6.7199 | 6 | 3.0156 | 9.5081 | 52.0564
1564 | 108 | 108 | 6 |  | 2090.8772 | 88.6645 | 77.0884 | 0 | -6.7199 | 6 | 2.4924 | 7.8585 | 42.7802
1565 | 109 | 109 | 6 |  | 2110.2372 | 88.7187 | 78.7074 | 0 | -6.7199 | 6 | 2.5447 | 8.0236 | 43.7014
1566 | 111 | 111 | 6 |  | 2148.9571 | 88.7062 | 100 | 0 | -6.7199 | 6 | 3.2332 | 10.1942 | 55.8117
1567 | 113 | 113 | 6 |  | 2187.6771 | 88.5758 | 99.4031 | 0 | -6.7199 | 6 | 3.2139 | 10.1333 | 55.4638
1568 | 114.8784 | 114.8784 | 6 |  | 2224.0432 | 88.4207 | 89.3298 | 0 | -6.7199 | 6 | 2.8882 | 9.1064 | 49.6989
1569 | 116 | 116 | 6 |  | 2245.757 | 88.5025 | 82.5648 | 0 | -6.7199 | 6 | 2.6695 | 8.4168 | 45.7209
1570 | 117.3735 | 117.3735 | 6 |  | 2272.3486 | 88.306 | 94.7652 | 0 | -6.7199 | 6 | 3.0639 | 9.6605 | 52.7393
1571 | 118.8687 | 118.8687 | 6 |  | 2301.294 | 87.963 | 92.3148 | 0 | -6.7199 | 6 | 2.9847 | 9.4107 | 51.2755
1572 | 120 | 120 | 6 |  | 2323.1969 | 87.8405 | 84.7123 | 0 | -6.7199 | 6 | 2.7389 | 8.6357 | 46.7922
1573 | 121 | 121 | 6 |  | 2342.5569 | 87.9606 | 91.3905 | 0 | -6.7199 | 6 | 2.9548 | 9.3165 | 50.6437
1574 | 122 | 122 | 6 |  | 2361.9168 | 88.1277 | 71.9411 | -0.74136 | -5.9786 | 6 | 2.326 | 7.3338 | 39.0354
1575 | 122 | 122 | 6 |  | 2361.9168 | 88.0714 | 76.0687 | -0.15774 | -6.5622 | 6 | 2.4594 | 7.7546 | 41.5297
1576 | 123 | 123 | 6 |  | 2381.2768 | 88.0443 | 81.6369 | 0 | -6.7199 | 6 | 2.6395 | 8.3222 | 44.7959
1577 | 123 | 123 | 6 |  | 2381.2768 | 88.1476 | 61.4993 | -9.3015 | 2.5816 | 6 | 1.9884 | 6.2693 | 32.5475
1578 | 123 | 123 | 6 |  | 2381.2768 | 87.9438 | 65.5452 | -7.2833 | 0.56336 | 6 | 2.1192 | 6.6818 | 35.0509
1579 | 123 | 123 | 6 |  | 2381.2768 | 87.9908 | 69.1369 | -4.5999 | -2.1201 | 6 | 2.2353 | 7.0479 | 37.2553
1580 | 123 | 123 | 6 |  | 2381.2768 | 88.0628 | 50.6935 | -8.8453 | 2.1254 | 6 | 1.639 | 5.1678 | 25.757
1581 | 122 | 122 | 6 |  | 2361.9168 | 88.0716 | 48.4807 | -7.9702 | 1.2503 | 6 | 1.5675 | 4.9422 | 24.4328
1582 | 122 | 122 | 6 |  | 2361.9168 | 88.0804 | 70.9488 | -3.223 | -3.497 | 6 | 2.2939 | 7.2326 | 38.4325
1583 | 121.7816 | 121.7816 | 6 |  | 2357.6889 | 88.107 | 37.3733 | -4.9419 | -1.778 | 6 | 1.2083 | 3.8099 | 17.286
1584 | 120 | 120 | 6 |  | 2323.1969 | 88.2227 | 22.301 | -5.2347 | -1.4852 | 6 | 0.72103 | 2.2734 | 7.4675
1585 | 119 | 119 | 6 |  | 2303.8369 | 88.2161 | 54.828 | -9.8252 | 3.1052 | 6 | 1.7727 | 5.5893 | 28.6879
1586 | 119 | 119 | 6 |  | 2303.8369 | 88.1741 | 53.8758 | -9.8252 | 3.1052 | 6 | 1.7419 | 5.4922 | 28.0896
1587 | 118.2078 | 118.2078 | 6 |  | 2288.4992 | 88.129 | 36.9418 | -4.9419 | -1.778 | 6 | 1.1944 | 3.7659 | 17.3118
1588 | 117.2163 | 117.2163 | 6 |  | 2269.3047 | 88.1613 | 33.8314 | -4.9419 | -1.778 | 6 | 1.0938 | 3.4488 | 15.3622
1589 | 116 | 116 | 6 |  | 2245.757 | 88.1593 | 29.0386 | -4.9419 | -1.778 | 6 | 0.93887 | 2.9602 | 12.3089
1590 | 115 | 115 | 6 |  | 2226.397 | 88.0426 | 44.5036 | -9.9253 | 3.2053 | 6 | 1.4389 | 4.5368 | 22.444
1591 | 115 | 115 | 6 |  | 2226.397 | 88.132 | 62.1117 | -5.9414 | -0.77857 | 6 | 2.0082 | 6.3318 | 33.4828
1592 | 115 | 115 | 6 |  | 2226.397 | 88.2371 | 41.1624 | -6.2941 | -0.42587 | 6 | 1.3308 | 4.1962 | 20.3005
1593 | 114 | 114 | 6 |  | 2207.037 | 88.4051 | 39.8955 | -7.3393 | 0.61939 | 6 | 1.2899 | 4.067 | 19.5592
1594 | 114 | 114 | 6 |  | 2207.037 | 88.5368 | 62.0191 | -10.5717 | 3.8518 | 6 | 2.0052 | 6.3223 | 33.4848
1595 | 114 | 114 | 6 |  | 2207.037 | 88.5855 | 40.0383 | -7.3393 | 0.61939 | 6 | 1.2945 | 4.0816 | 19.6513
1596 | 113 | 113 | 6 |  | 2187.6771 | 88.7171 | 38.6345 | -6.7039 | -0.016073 | 6 | 1.2491 | 3.9385 | 18.8194
1597 | 112.7584 | 112.7584 | 6 |  | 2183.0001 | 88.8069 | 45.8854 | -8.7566 | 2.0367 | 6 | 1.4836 | 4.6776 | 23.484
1598 | 112 | 112 | 6 |  | 2168.3171 | 88.7728 | 31.3156 | -2.7759 | -3.944 | 6 | 1.0125 | 3.1924 | 14.1298
1599 | 111 | 111 | 6 |  | 2148.9571 | 88.8455 | 29.7872 | -4.9419 | -1.778 | 6 | 0.96307 | 3.0366 | 13.2025
1600 | 110 | 110 | 6 |  | 2129.5971 | 88.9068 | 30.2203 | -4.9419 | -1.778 | 6 | 0.97707 | 3.0807 | 13.5626
1601 | 109 | 109 | 6 |  | 2110.2372 | 88.9856 | 25.012 | -4.9419 | -1.778 | 6 | 0.80868 | 2.5498 | 10.2013
1602 | 108 | 108 | 6 |  | 2090.8772 | 88.9657 | 40.5269 | -7.0804 | 0.36052 | 6 | 1.3103 | 4.1314 | 20.3821
1603 | 108 | 108 | 6 |  | 2090.8772 | 88.9993 | 40.2302 | -7.0804 | 0.36052 | 6 | 1.3007 | 4.1011 | 20.1922
1604 | 107 | 107 | 6 |  | 2071.5172 | 89.033 | 24.3046 | -4.9419 | -1.778 | 6 | 0.78581 | 2.4777 | 9.8831
1605 | 106.3024 | 106.3024 | 6 |  | 2058.0111 | 89.0351 | 42.3974 | -15.2995 | 8.5796 | 6 | 1.3708 | 4.3221 | 21.6803
1606 | 106.3097 | 106.3097 | 6 |  | 2058.1529 | 88.997 | 43.9413 | -9.9253 | 3.2053 | 6 | 1.4207 | 4.4794 | 22.6592
1607 | 106 | 106 | 6 |  | 2052.1572 | 88.8869 | 41.5449 | -4.9144 | -1.8055 | 6 | 1.3432 | 4.2352 | 21.1562
1608 | 106 | 106 | 6 |  | 2052.1572 | 88.9343 | 47.2055 | -6.5906 | -0.12936 | 6 | 1.5262 | 4.8122 | 24.7351
1609 | 106 | 106 | 6 |  | 2052.1572 | 88.7873 | 45.6064 | -6.5906 | -0.12936 | 6 | 1.4745 | 4.6492 | 23.729
1610 | 106 | 106 | 6 |  | 2052.1572 | 88.6848 | 46.3693 | -6.5906 | -0.12936 | 6 | 1.4992 | 4.727 | 24.2095
1611 | 106 | 106 | 6 |  | 2052.1572 | 88.6014 | 44.9164 | -6.5906 | -0.12936 | 6 | 1.4522 | 4.5789 | 23.2937
1612 | 106.1586 | 106.1586 | 6 |  | 2055.2271 | 88.526 | 60.0529 | -5.5282 | -1.1917 | 6 | 1.9416 | 6.1219 | 32.6715
1613 | 107 | 107 | 6 |  | 2071.5172 | 88.5127 | 54.8543 | -9.8252 | 3.1052 | 6 | 1.7735 | 5.5919 | 29.4461
1614 | 107 | 107 | 6 |  | 2071.5172 | 88.4623 | 54.6098 | -7.6592 | 0.93922 | 6 | 1.7656 | 5.567 | 29.2951
1615 | 108 | 108 | 6 |  | 2090.8772 | 88.412 | 72.9081 | -0.24429 | -6.4756 | 6 | 2.3572 | 7.4324 | 40.3198
1616 | 109 | 109 | 6 |  | 2110.2372 | 88.3548 | 69.3834 | 0 | -6.7199 | 6 | 2.2433 | 7.0731 | 38.1888
1617 | 110 | 110 | 6 |  | 2129.5971 | 88.4282 | 71.9986 | -1.6156 | -5.1043 | 6 | 2.3278 | 7.3397 | 39.7119
1618 | 111 | 111 | 6 |  | 2148.9571 | 88.3879 | 72.9118 | -1.6156 | -5.1043 | 6 | 2.3574 | 7.4327 | 40.2174
1619 | 112 | 112 | 6 |  | 2168.3171 | 88.374 | 74.3568 | 0 | -6.7199 | 6 | 2.4041 | 7.5801 | 41.0374
1620 | 113 | 113 | 6 |  | 2187.6771 | 88.3174 | 75.2829 | 0 | -6.7199 | 6 | 2.434 | 7.6745 | 41.5467
1621 | 114 | 114 | 6 |  | 2207.037 | 88.3235 | 78.0602 | 0 | -6.7199 | 6 | 2.5238 | 7.9576 | 43.151
1622 | 115.1036 | 115.1036 | 6 |  | 2228.4034 | 88.3456 | 81.5547 | 0 | -6.7199 | 6 | 2.6368 | 8.3138 | 45.1652
1623 | 116 | 116 | 6 |  | 2245.757 | 88.241 | 66.3577 | -2.6992 | -4.0208 | 6 | 2.1455 | 6.7646 | 36.0225
1624 | 116 | 116 | 6 |  | 2245.757 | 88.122 | 53.4526 | -8.2957 | 1.5757 | 6 | 1.7282 | 5.449 | 28.0402
1625 | 116 | 116 | 6 |  | 2245.757 | 87.8295 | 60.6339 | -7.772 | 1.0521 | 6 | 1.9604 | 6.1811 | 32.5105
1626 | 116 | 116 | 6 |  | 2245.757 | 87.735 | 45.0168 | -8.3958 | 1.6758 | 6 | 1.4555 | 4.5891 | 22.6978
1627 | 115 | 115 | 6 |  | 2226.397 | 87.6103 | 32.5283 | -3.4124 | -3.3075 | 6 | 1.0517 | 3.316 | 14.6893
1628 | 113.9281 | 113.9281 | 6 |  | 2205.6451 | 87.8167 | 22.8069 | -3.4124 | -3.3075 | 6 | 0.73738 | 2.325 | 8.3372
1629 | 112 | 112 | 6 |  | 2168.3171 | 87.9402 | 10.2527 | -4.8177 | -1.9023 | 6 | 0.33149 | 1.0452 | -0.0052354
1630 | 110 | 110 | 6 |  | 2129.5971 | 88.0392 | 8.6784 | -17.8365 | 11.1166 | 6 | 0.28059 | 0.88469 | -0.91568
1631 | 108 | 108 | 6 |  | 2090.8772 | 88.127 | 16.2451 | 0 | -6.7199 | 6 | 0.52523 | 1.6561 | 4.4092
1632 | 107 | 107 | 6 |  | 2071.5172 | 88.1539 | 34.307 | -4.2695 | -2.4504 | 6 | 1.1092 | 3.4973 | 16.4424
1633 | 106.4568 | 106.4568 | 6 |  | 2061.0006 | 88.2828 | 34.7496 | -4.2695 | -2.4504 | 6 | 1.1235 | 3.5424 | 16.7655
1634 | 106 | 106 | 6 |  | 2052.1572 | 88.4118 | 44.4384 | -8.3958 | 1.6758 | 6 | 1.4368 | 4.5301 | 22.9917
1635 | 105.9666 | 105.9666 | 6 |  | 2051.5097 | 88.3363 | 34.2702 | -4.2695 | -2.4504 | 6 | 1.108 | 3.4936 | 16.4877
1636 | 105 | 105 | 6 |  | 2032.7973 | 88.4196 | 32.8027 | -4.2695 | -2.4504 | 6 | 1.0606 | 3.344 | 15.6001
1637 | 105 | 105 | 6 |  | 2032.7973 | 88.6074 | 47.4431 | -7.2271 | 0.50716 | 6 | 1.5339 | 4.8364 | 24.9379
1638 | 105 | 105 | 6 |  | 2032.7973 | 88.6187 | 47.9373 | -11.0775 | 4.3576 | 6 | 1.5499 | 4.8868 | 25.2474
1639 | 105 | 105 | 6 |  | 2032.7973 | 88.6301 | 31.7455 | -4.2695 | -2.4504 | 6 | 1.0264 | 3.2362 | 14.9131
1640 | 104 | 104 | 6 |  | 2013.4373 | 88.787 | 34.5261 | -5.0559 | -1.664 | 6 | 1.1163 | 3.5196 | 16.7801
1641 | 104 | 104 | 6 |  | 2013.4373 | 88.9907 | 35.7882 | -5.0559 | -1.664 | 6 | 1.1571 | 3.6483 | 17.5936
1642 | 103 | 103 | 6 |  | 1994.0773 | 89.1902 | 26.4167 | -4.1661 | -2.5539 | 6 | 0.85409 | 2.693 | 11.5632
1643 | 103 | 103 | 6 |  | 1994.0773 | 89.1842 | 60.3927 | -11.5951 | 4.8751 | 6 | 1.9526 | 6.1565 | 32.9963
1644 | 103.9883 | 103.9883 | 6 |  | 2013.2104 | 89.0878 | 52.9579 | -7.9245 | 1.2045 | 6 | 1.7122 | 5.3986 | 28.4167
1645 | 104 | 104 | 6 |  | 2013.4373 | 88.9357 | 52.2018 | -8.2957 | 1.5757 | 6 | 1.6878 | 5.3215 | 27.9492
1646 | 105 | 105 | 6 |  | 2032.7973 | 88.9459 | 65.4785 | -1.4631 | -5.2569 | 6 | 2.117 | 6.675 | 35.9908
1647 | 106 | 106 | 6 |  | 2052.1572 | 88.9639 | 80.2131 | -1.1034 | -5.6165 | 6 | 2.5934 | 8.1771 | 44.6383
1648 | 107.9791 | 107.9791 | 6 |  | 2090.4731 | 88.8717 | 79.7334 | -0.62537 | -6.0946 | 6 | 2.5779 | 8.1282 | 44.3239
1649 | 109 | 109 | 6 |  | 2110.2372 | 88.8511 | 81.1346 | -0.62537 | -6.0946 | 6 | 2.6232 | 8.271 | 45.1154
1650 | 111 | 111 | 6 |  | 2148.9571 | 88.8385 | 88.5778 | -0.62537 | -6.0946 | 6 | 2.8639 | 9.0298 | 49.3655
1651 | 112 | 112 | 6 |  | 2168.3171 | 88.8785 | 70.0555 | 0 | -6.7199 | 6 | 2.265 | 7.1416 | 38.4677
1652 | 113 | 113 | 6 |  | 2187.6771 | 88.9283 | 77.0318 | 0 | -6.7199 | 6 | 2.4906 | 7.8528 | 42.5836
1653 | 114 | 114 | 6 |  | 2207.037 | 88.8264 | 75.4144 | 0 | -6.7199 | 6 | 2.4383 | 7.6879 | 41.5816
1654 | 115 | 115 | 6 |  | 2226.397 | 88.7757 | 83.0123 | 0 | -6.7199 | 6 | 2.6839 | 8.4624 | 46.0243
1655 | 116 | 116 | 6 |  | 2245.757 | 88.8128 | 62.8063 | -3.9339 | -2.7861 | 6 | 2.0306 | 6.4026 | 33.8488
1656 | 116 | 116 | 6 |  | 2245.757 | 88.6507 | 73.0818 | 0 | -6.7199 | 6 | 2.3629 | 7.4501 | 40.0903
1657 | 117.4285 | 117.4285 | 6 |  | 2273.4121 | 88.4036 | 85.0062 | 0 | -6.7199 | 6 | 2.7484 | 8.6657 | 47.0899
1658 | 118 | 118 | 6 |  | 2284.4769 | 88.2071 | 76.2315 | 0 | -6.7199 | 6 | 2.4647 | 7.7712 | 41.8699
1659 | 119 | 119 | 6 |  | 2303.8369 | 87.98 | 74.9429 | 0 | -6.7199 | 6 | 2.423 | 7.6398 | 41.0408
1660 | 119.4083 | 119.4083 | 6 |  | 2311.7421 | 87.9318 | 84.1099 | 0 | -6.7199 | 6 | 2.7194 | 8.5743 | 46.4686
1661 | 121 | 121 | 6 |  | 2342.5569 | 88.0695 | 98.5384 | -1.0448 | -5.6752 | 6 | 3.1859 | 10.0452 | 54.7588
1662 | 122 | 122 | 6 |  | 2361.9168 | 88.0089 | 88.0043 | 0 | -6.7199 | 6 | 2.8453 | 8.9713 | 48.6162
1663 | 122.9083 | 122.9083 | 6 |  | 2379.502 | 88.1465 | 73.7388 | -1.1195 | -5.6004 | 6 | 2.3841 | 7.5171 | 40.0616
1664 | 123 | 123 | 6 |  | 2381.2768 | 88.074 | 80.2326 | 0 | -6.7199 | 6 | 2.5941 | 8.1791 | 43.9589
1665 | 124 | 124 | 6 |  | 2400.6368 | 88.1773 | 78.447 | -0.24033 | -6.4796 | 6 | 2.5363 | 7.997 | 42.8223
1666 | 124 | 124 | 6 |  | 2400.6368 | 88.1462 | 78.1214 | 0 | -6.7199 | 6 | 2.5258 | 7.9638 | 42.6269
1667 | 125 | 125 | 6 |  | 2419.9967 | 88.1479 | 84.1824 | 0 | -6.7199 | 6 | 2.7218 | 8.5817 | 46.1754
1668 | 125 | 125 | 6 |  | 2419.9967 | 88.1902 | 66.7498 | -10.9674 | 4.2475 | 6 | 2.1581 | 6.8046 | 35.6358
1669 | 125.3735 | 125.3735 | 6 |  | 2427.2284 | 88.2057 | 86.5813 | 0 | -6.7199 | 6 | 2.7993 | 8.8262 | 47.5701
1670 | 126 | 126 | 6 |  | 2439.3567 | 88.1917 | 73.9014 | -1.1195 | -5.6004 | 6 | 2.3894 | 7.5336 | 39.9294
1671 | 126 | 126 | 6 |  | 2439.3567 | 88.1297 | 80.0404 | 0 | -6.7199 | 6 | 2.5878 | 8.1595 | 43.6334
1672 | 126.6411 | 126.6411 | 6 |  | 2451.7687 | 88.1847 | 71.044 | -2.2367 | -4.4832 | 6 | 2.297 | 7.2424 | 38.1369
1673 | 126 | 126 | 6 |  | 2439.3567 | 88.2016 | 55.908 | -7.462 | 0.74207 | 6 | 1.8076 | 5.6994 | 28.7965
1674 | 126 | 126 | 6 |  | 2439.3567 | 88.1535 | 75.8748 | -1 | -5.7199 | 6 | 2.4532 | 7.7348 | 41.1253
1675 | 126.1515 | 126.1515 | 6 |  | 2442.2895 | 88.081 | 68.6235 | -2.2367 | -4.4832 | 6 | 2.2187 | 6.9956 | 36.6941
1676 | 126 | 126 | 6 |  | 2439.3567 | 88.0863 | 66.8965 | -10.9674 | 4.2475 | 6 | 2.1629 | 6.8195 | 35.6443
1677 | 126 | 126 | 6 |  | 2439.3567 | 88.0929 | 70.0105 | -2.2367 | -4.4832 | 6 | 2.2636 | 7.137 | 37.5569
1678 | 126 | 126 | 6 |  | 2439.3567 | 88.0966 | 69.4883 | -2.2367 | -4.4832 | 6 | 2.2467 | 7.0838 | 37.2371
1679 | 126 | 126 | 6 |  | 2439.3567 | 88.1002 | 68.1597 | -2.2367 | -4.4832 | 6 | 2.2037 | 6.9483 | 36.4217
1680 | 126 | 126 | 6 |  | 2439.3567 | 88.1191 | 73.9847 | -1.1195 | -5.6004 | 6 | 2.392 | 7.5421 | 39.98
1681 | 126 | 126 | 6 |  | 2439.3567 | 88.0629 | 52.8217 | -19.1318 | 12.4119 | 6 | 1.7078 | 5.3847 | 26.8455
1682 | 125 | 125 | 6 |  | 2419.9967 | 88.0717 | 58.5015 | -7.462 | 0.74207 | 6 | 1.8914 | 5.9637 | 30.5129
1683 | 125.3125 | 125.3125 | 6 |  | 2426.0467 | 88.0592 | 73.736 | -1.1195 | -5.6004 | 6 | 2.384 | 7.5168 | 39.8825
1684 | 125 | 125 | 6 |  | 2419.9967 | 88.0484 | 56.7525 | -7.462 | 0.74207 | 6 | 1.8349 | 5.7855 | 29.4154
1685 | 125 | 125 | 6 |  | 2419.9967 | 88.0713 | 85.9288 | 0 | -6.7199 | 6 | 2.7782 | 8.7597 | 47.2098
1686 | 126 | 126 | 6 |  | 2439.3567 | 88.1746 | 84.4811 | 0 | -6.7199 | 6 | 2.7314 | 8.6121 | 46.2828
1687 | 126 | 126 | 6 |  | 2439.3567 | 88.2169 | 66.4969 | -4.9201 | -1.7998 | 6 | 2.15 | 6.7788 | 35.398
1688 | 126 | 126 | 6 |  | 2439.3567 | 88.2235 | 66.3175 | -4.9201 | -1.7998 | 6 | 2.1442 | 6.7605 | 35.2873
1689 | 126 | 126 | 6 |  | 2439.3567 | 88.2814 | 85.0407 | 0 | -6.7199 | 6 | 2.7495 | 8.6692 | 46.6149
1690 | 127 | 127 | 6 |  | 2458.7167 | 88.2674 | 86.9822 | 0 | -6.7199 | 6 | 2.8123 | 8.8671 | 47.6929
1691 | 127 | 127 | 6 |  | 2458.7167 | 88.2542 | 66.5706 | -4.9201 | -1.7998 | 6 | 2.1523 | 6.7863 | 35.359
1692 | 127 | 127 | 6 |  | 2458.7167 | 88.3341 | 71.8442 | -1.1195 | -5.6004 | 6 | 2.3228 | 7.3239 | 38.5961
1693 | 127 | 127 | 6 |  | 2458.7167 | 88.3415 | 70.5257 | -2.2367 | -4.4832 | 6 | 2.2802 | 7.1895 | 37.7901
1694 | 127 | 127 | 6 |  | 2458.7167 | 88.3832 | 70.5277 | -2.2367 | -4.4832 | 6 | 2.2803 | 7.1897 | 37.7913
1695 | 127 | 127 | 6 |  | 2458.7167 | 88.4249 | 71.8385 | -1.1195 | -5.6004 | 6 | 2.3227 | 7.3233 | 38.5926
1696 | 127 | 127 | 6 |  | 2458.7167 | 88.4305 | 66.592 | -4.9201 | -1.7998 | 6 | 2.153 | 6.7885 | 35.3723
1697 | 127 | 127 | 6 |  | 2458.7167 | 88.3409 | 86.9 | 0 | -6.7199 | 6 | 2.8096 | 8.8587 | 47.6443
1698 | 128 | 128 | 6 |  | 2478.0767 | 88.3077 | 88.4864 | 0 | -6.7199 | 6 | 2.8609 | 9.0205 | 48.5081
1699 | 128 | 128 | 6 |  | 2478.0767 | 88.3878 | 67.9135 | -3.493 | -3.2269 | 6 | 2.1958 | 6.9232 | 36.1006
1700 | 128 | 128 | 6 |  | 2478.0767 | 88.5409 | 73.3517 | -2.3758 | -4.3442 | 6 | 2.3716 | 7.4776 | 39.4319
1701 | 128 | 128 | 6 |  | 2478.0767 | 88.5529 | 71.8138 | -2.3758 | -4.3442 | 6 | 2.3219 | 7.3208 | 38.4936
1702 | 128 | 128 | 6 |  | 2478.0767 | 88.6419 | 72.4669 | -2.3758 | -4.3442 | 6 | 2.343 | 7.3874 | 38.8924
1703 | 127.7987 | 127.7987 | 6 |  | 2474.1796 | 88.631 | 56.2281 | -7.9319 | 1.212 | 6 | 1.8179 | 5.732 | 28.8354
1704 | 127 | 127 | 6 |  | 2458.7167 | 88.5668 | 59.2345 | -8.7183 | 1.9984 | 6 | 1.9152 | 6.0385 | 30.7975
1705 | 127 | 127 | 6 |  | 2458.7167 | 88.4928 | 73.9447 | -2.3758 | -4.3442 | 6 | 2.3908 | 7.5381 | 39.8757
1706 | 127 | 127 | 6 |  | 2458.7167 | 88.4116 | 69.9645 | -3.493 | -3.2269 | 6 | 2.2621 | 7.1323 | 37.4463
1707 | 127 | 127 | 6 |  | 2458.7167 | 88.4074 | 70.9447 | -3.493 | -3.2269 | 6 | 2.2938 | 7.2322 | 38.0465
1708 | 127 | 127 | 6 |  | 2458.7167 | 88.3918 | 71.0302 | -3.493 | -3.2269 | 6 | 2.2965 | 7.2409 | 38.0988
1709 | 127 | 127 | 6 |  | 2458.7167 | 88.3763 | 69.7088 | -3.493 | -3.2269 | 6 | 2.2538 | 7.1062 | 37.2896
1710 | 126.8341 | 126.8341 | 6 |  | 2455.505 | 88.3857 | 62.3953 | -8.1947 | 1.4747 | 6 | 2.0173 | 6.3607 | 32.7857
1711 | 126.6561 | 126.6561 | 6 |  | 2452.0593 | 88.4569 | 79.0562 | -1.5428 | -5.1771 | 6 | 2.556 | 8.0591 | 42.9928
1712 | 127 | 127 | 6 |  | 2458.7167 | 88.4191 | 57.0624 | -8.7183 | 1.9984 | 6 | 1.8449 | 5.817 | 29.4339
1713 | 126 | 126 | 6 |  | 2439.3567 | 88.3804 | 67.5387 | -3.493 | -3.2269 | 6 | 2.1836 | 6.885 | 36.0398
1714 | 127 | 127 | 6 |  | 2458.7167 | 88.3759 | 92.8081 | 0 | -6.7199 | 6 | 3.0006 | 9.461 | 51.1167
1715 | 127 | 127 | 6 |  | 2458.7167 | 88.4121 | 61.9092 | -8.1947 | 1.4747 | 6 | 2.0016 | 6.3111 | 32.4685
1716 | 127 | 127 | 6 |  | 2458.7167 | 88.4329 | 85.7932 | 0 | -6.7199 | 6 | 2.7738 | 8.7459 | 46.9889
1717 | 128 | 128 | 6 |  | 2478.0767 | 88.3996 | 98.1442 | 0 | -6.7199 | 6 | 3.1732 | 10.005 | 54.1497
1718 | 128.6262 | 128.6262 | 6 |  | 2490.2003 | 88.2984 | 80.6859 | -0.42531 | -6.2946 | 6 | 2.6087 | 8.2253 | 43.8154
1719 | 129 | 129 | 6 |  | 2497.4366 | 88.3911 | 94.852 | 0 | -6.7199 | 6 | 3.0667 | 9.6694 | 52.1682
1720 | 130 | 130 | 6 |  | 2516.7966 | 88.2525 | 90.1529 | 0 | -6.7199 | 6 | 2.9148 | 9.1903 | 49.3368
1721 | 130 | 130 | 6 |  | 2516.7966 | 88.2811 | 72.1864 | -2.3758 | -4.3442 | 6 | 2.3339 | 7.3588 | 38.5459
1722 | 130 | 130 | 6 |  | 2516.7966 | 88.3237 | 71.8703 | -2.3758 | -4.3442 | 6 | 2.3237 | 7.3266 | 38.3525
1723 | 130 | 130 | 6 |  | 2516.7966 | 88.4177 | 91.1387 | 0 | -6.7199 | 6 | 2.9467 | 9.2908 | 49.9174
1724 | 131 | 131 | 6 |  | 2536.1566 | 88.438 | 94.5631 | 0 | -6.7199 | 6 | 3.0574 | 9.6399 | 51.8465
1725 | 131 | 131 | 6 |  | 2536.1566 | 87.9699 | 68.3083 | -3.493 | -3.2269 | 6 | 2.2085 | 6.9635 | 36.0709
1726 | 130.4116 | 130.4116 | 6 |  | 2524.7656 | 87.8865 | 46.5403 | -7.1749 | 0.45496 | 6 | 1.5047 | 4.7444 | 22.4107
1727 | 129 | 129 | 6 |  | 2497.4366 | 87.8252 | 47.7702 | -6.0062 | -0.71371 | 6 | 1.5445 | 4.8698 | 23.3411
1728 | 128 | 128 | 6 |  | 2478.0767 | 87.9111 | 25.618 | -2.2989 | -4.4211 | 6 | 0.82827 | 2.6115 | 8.9253
1729 | 125.425 | 125.425 | 6 |  | 2428.2257 | 88.0286 | 21.1248 | -1.3924 | -5.3275 | 6 | 0.683 | 2.1535 | 6.1628
1730 | 123.9263 | 123.9263 | 6 |  | 2399.2094 | 88.0772 | 13.9582 | -0.3403 | -6.3796 | 6 | 0.45129 | 1.4229 | 1.4432
1731 | 121 | 121 | 6 |  | 2342.5569 | 88.0979 | 14.3152 | -31.7577 | 25.0377 | 6 | 0.46283 | 1.4593 | 1.9664
1732 | 119.4366 | 119.4366 | 6 |  | 2312.2903 | 88.1185 | 7.8607 | -9.1986 | 2.4786 | 6 | 0.25415 | 0.80133 | -2.3206
1733 | 116 | 116 | 6 |  | 2245.757 | 88.1348 | 0 | -40.9553 | 34.2354 | 6 | 0 | 0 | -7.1913
1734 | 114 | 114 | 6 |  | 2207.037 | 87.9864 | 16.9779 | -2.7479 | -3.972 | 6 | 0.54892 | 1.7308 | 4.4072
1735 | 112 | 112 | 6 |  | 2168.3171 | 88.0319 | 11.9175 | -2.9288 | -3.7911 | 6 | 0.38531 | 1.2149 | 1.1351
1736 | 109.958 | 109.958 | 6 |  | 2128.7842 | 88.0956 | 0 | -24.5731 | 17.8532 | 6 | 0 | 0 | -6.6956
1737 | 107 | 107 | 6 |  | 2071.5172 | 88.1161 | 0 | -27.52 | 20.8 | 6 | 0 | 0 | -6.4601
1738 | 105 | 105 | 6 |  | 2032.7973 | 88.1367 | 9.9942 | -3.002 | -3.7179 | 6 | 0.32313 | 1.0188 | 0.39988
1739 | 103 | 103 | 6 |  | 1994.0773 | 88.2298 | 0 | -26.0192 | 19.2992 | 6 | 0 | 0 | -2.5799
1740 | 100.9806 | 100.9806 | 6 |  | 1954.9816 | 88.3896 | 6.6638 | -27.7608 | 21.0408 | 6 | 0.21545 | 0.67932 | -1.564
1741 | 99 | 99 | 6 |  | 1916.6374 | 88.4778 | 0 | -11.9572 | 5.2373 | 6 | 0 | 0 | -4.9642
1742 | 97 | 97 | 6 |  | 1877.9175 | 88.5374 | 13.5672 | -1.2414 | -5.4786 | 6 | 0.43865 | 1.3831 | 3.4321
1743 | 95.9965 | 95.9965 | 6 |  | 1858.489 | 88.6198 | 10.2201 | -1.621 | -5.0989 | 6 | 0.33043 | 1.0419 | 1.2419
1744 | 94.0013 | 94.0013 | 6 |  | 1819.8636 | 88.7468 | 7.1223 | -8.8908 | 2.1708 | 6 | 0.23027 | 0.72606 | -0.72007
1745 | 93 | 93 | 6 |  | 1800.4776 | 88.8747 | 20.0943 | -3.3324 | -3.3875 | 6 | 0.64968 | 2.0484 | 8.0493
1746 | 92.0156 | 92.0156 | 6 |  | 1781.4201 | 88.9868 | 16.4568 | -1.2256 | -5.4943 | 6 | 0.53208 | 1.6776 | 5.7039
1747 | 91 | 91 | 6 |  | 1761.7576 | 89.0822 | 12.8691 | -2.4977 | -4.2223 | 6 | 0.41608 | 1.3119 | 3.3762
1748 | 90 | 90 | 6 |  | 1742.3977 | 88.9823 | 26.8118 | -5.4785 | -1.2414 | 6 | 0.86687 | 2.7332 | 12.599
1749 | 90 | 90 | 6 |  | 1742.3977 | 89.0159 | 22.9102 | -5.4785 | -1.2414 | 6 | 0.74073 | 2.3355 | 10.0717
1750 | 89 | 89 | 6 |  | 1723.0377 | 89.064 | 23.2859 | -5.4785 | -1.2414 | 6 | 0.75287 | 2.3738 | 10.3712
1751 | 89 | 89 | 6 |  | 1723.0377 | 88.9909 | 23.1028 | -5.4785 | -1.2414 | 6 | 0.74695 | 2.3551 | 10.2523
1752 | 88 | 88 | 6 |  | 1703.6777 | 89.0541 | 22.2039 | -5.4785 | -1.2414 | 6 | 0.71789 | 2.2635 | 9.7224
1753 | 88 | 88 | 6 |  | 1703.6777 | 89.0098 | 23.474 | -5.4785 | -1.2414 | 6 | 0.75895 | 2.393 | 10.547
1754 | 87 | 87 | 6 |  | 1684.3177 | 89.1019 | 18.5666 | -19.5678 | 12.8478 | 6 | 0.60029 | 1.8927 | 7.4028
1755 | 87 | 87 | 6 |  | 1684.3177 | 89.0419 | 36.1272 | -5.4785 | -1.2414 | 6 | 1.1681 | 3.6829 | 18.6368
1756 | 87 | 87 | 6 |  | 1684.3177 | 89.0119 | 18.5125 | -10.723 | 4.0031 | 6 | 0.59854 | 1.8872 | 7.3674
1757 | 86 | 86 | 6 |  | 1664.9578 | 89.0784 | 21.3251 | -5.4785 | -1.2414 | 6 | 0.68948 | 2.1739 | 9.2591
1758 | 86 | 86 | 6 |  | 1664.9578 | 89.0427 | 24.4157 | -5.4785 | -1.2414 | 6 | 0.7894 | 2.489 | 11.2581
1759 | 85 | 85 | 6 |  | 1645.5978 | 89.007 | 8.294 | -4.7116 | -2.0083 | 6 | 0.26816 | 0.8455 | 0.70081
1760 | 84.0862 | 84.0862 | 6 |  | 1627.9063 | 89.0861 | 23.7403 | -5.4785 | -1.2414 | 6 | 0.76756 | 2.4201 | 10.9174
1761 | 84 | 84 | 6 |  | 1626.2378 | 89.0504 | 18.1065 | -4.5057 | -2.2142 | 6 | 0.58541 | 1.8458 | 7.2704
1762 | 83 | 83 | 6 |  | 1606.8778 | 88.9788 | 19.6529 | -5.4785 | -1.2414 | 6 | 0.63541 | 2.0035 | 8.3314
1763 | 83 | 83 | 6 |  | 1606.8778 | 89.0587 | 20.88 | -5.4785 | -1.2414 | 6 | 0.67509 | 2.1285 | 9.1267
1764 | 82 | 82 | 6 |  | 1587.5179 | 89.0023 | 13.3862 | -2.6668 | -4.0532 | 6 | 0.4328 | 1.3646 | 4.2835
1765 | 81.6063 | 81.6063 | 6 |  | 1579.8963 | 89.0615 | 21.4336 | -5.4785 | -1.2414 | 6 | 0.69298 | 2.185 | 9.5533
1766 | 81 | 81 | 6 |  | 1568.1579 | 89.0135 | 13.2018 | -2.6668 | -4.0532 | 6 | 0.42684 | 1.3458 | 4.2202
1767 | 80 | 80 | 6 |  | 1548.7979 | 89.0728 | 8.6002 | -4.465 | -2.2549 | 6 | 0.27806 | 0.87672 | 1.2266
1768 | 78.6265 | 78.6265 | 6 |  | 1522.2063 | 89.0049 | 0 | -34.781 | 28.0611 | 6 | 0 | 0 | -3.9537
1769 | 76 | 76 | 6 |  | 1471.358 | 88.9322 | 0 | -20.0054 | 13.2854 | 6 | 0 | 0 | -4.2405
1770 | 72.1313 | 72.1313 | 6 |  | 1396.461 | 88.9233 | 0 | -23.5233 | 16.8034 | 6 | 0 | 0 | -3.9913
1771 | 70.6368 | 70.6368 | 6 |  | 1367.5274 | 88.9747 | 0 | -73.9802 | 63.8013 | 6 | 0 | 0 | -3.8964
1772 | 67 | 67 | 6 |  | 1544.7101 | 89.011 | 0 | -24.5551 | 17.8351 | 5 | 0 | 0 | -4.4899
1773 | 64.1466 | 64.1466 | 6 |  | 1478.924 | 88.9993 | 0 | -27.5644 | 20.8445 | 5 | 0 | 0 | -4.266
1774 | 61 | 61 | 5 |  | 1406.3778 | 89.0092 | 0 | -29.0293 | 22.3094 | 5 | 0 | 0 | -4.024
1775 | 58 | 58 | 5 |  | 1337.2117 | 89.0575 | 0 | -27.5644 | 20.8445 | 5 | 0 | 0 | -3.7978
1776 | 55.1619 | 55.1619 | 5 |  | 1567.6236 | 88.9423 | 0 | -29.1568 | 22.4368 | 4 | 0 | 0 | -4.5689
1777 | 52.1674 | 52.1674 | 5 |  | 1482.5238 | 88.9876 | 0 | -57.1058 | 50.3858 | 4 | 0 | 0 | -4.2781
1778 | 50.6765 | 50.6765 | 0 |  | 1440.1561 | 88.9803 | 0 | -32.481 | 25.7611 | 4 | 0 | 0 | -2.7638
1779 | 48.1814 | 48.1814 | 3 |  | 1369.2483 | 89.035 | 0 | -26.9867 | 20.2668 | 4 | 0 | 0 | -3.902
1780 | 43.1863 | 43.1863 | 3 |  | 1665.109 | 89.0729 | 0 | -27.7425 | 21.0225 | 3 | 0 | 0 | -4.9114
1781 | 40.3811 | 40.3811 | 3 |  | 1556.9514 | 88.999 | 0 | -25.114 | 18.3941 | 3 | 0 | 0 | -4.5321
1782 | 37.1967 | 37.1967 | 3 |  | 1434.1704 | 89.0272 | 0 | -8.536 | 1.816 | 3 | 0 | 0 | -4.1161
1783 | 34 | 34 | 3 |  | 1310.9188 | 89.052 | 0 | 0 | -6.7199 | 3 | 0 | 0 | -3.713
1784 | 30.7064 | 30.7064 | 2 |  | 1183.9301 | 89.0428 | 0 | -9.0361 | 2.3162 | 3 | 0 | 0 | -3.3116
1785 | 28.2064 | 28.2064 | 2 |  | 1737.8486 | 89.0311 | 0 | -8.1361 | 1.4161 | 2 | 0 | 0 | -5.1738
1786 | 26.2168 | 26.2168 | 2 |  | 1615.2643 | 89.0362 | 3.5269 | -7.3934 | 0.67343 | 2 | 0.11403 | 0.35953 | -2.4204
1787 | 25 | 25 | 2 |  | 1540.2952 | 88.9637 | 0 | -9.3623 | 2.6424 | 2 | 0 | 0 | -3.4449
1788 | 22.7229 | 22.7229 | 2 |  | 1399.999 | 88.8942 | 0 | -8.6524 | 1.9325 | 2 | 0 | 0 | -3.4965
1789 | 21 | 21 | 2 |  | 1293.848 | 88.8384 | 0 | -3.8372 | -2.8827 | 2 | 0 | 0 | -3.6583
1790 | 18 | 18 | 2 |  | 1109.0126 | 88.8724 | 0 | -39.667 | 32.947 | 2 | 0 | 0 | -2.6743
1791 | 16.7363 | 16.7363 | 2 |  | 1031.1555 | 88.8874 | 1.9095 | -11.7237 | 5.0038 | 2 | 0.061739 | 0.19466 | -1.6184
1792 | 14 | 14 | 2 |  | 1667.4432 | 88.9214 | 0 | -4.5795 | -2.1404 | 1 | 0 | 0 | -4.9198
1793 | 10.2418 | 10.2418 | 0 |  | 800 | 88.9639 | 2.2846 | 0 | -6.7199 | 0 | 0.073865 | 0.2329 | 0.56607
1794 | 6.7504 | 6.7504 | 0 |  | 800 | 89.0061 | 2.2846 | 0 | -6.7199 | 0 | 0.073865 | 0.2329 | 0.041888
1795 | 1.2565 | 1.2565 | 0 |  | 800 | 89.0484 | 2.2846 | 0 | -6.7199 | 0 | 0.073865 | 0.2329 | 0.041888
1796 | 0 | 0 | 0 |  | 800 | 89.0698 | 2.2846 | -4.2392 | -2.4807 | 0 | 0.073865 | 0.2329 | 0.13046
1797 | 0 | 0 | 0 |  | 800 | 89.0785 | 2.2846 | -4.2392 | -2.4807 | 0 | 0.073865 | 0.2329 | 0.13046
1798 | 0 | 0 | 0 |  | 800 | 89.1064 | 2.2846 | -4.2392 | -2.4807 | 0 | 0.073865 | 0.2329 | 0.13046
1799 | 0 | 0 | 0 |  | 800 | 89.115 | 2.2846 | -4.2392 | -2.4807 | 0 | 0.073865 | 0.2329 | 0.13046
1800 | 0 | 0 | 0 |  | 800 | 89.1237 | 2.2846 | -4.2392 | -2.4807 | 0 | 0.073865 | 0.2329 | 0.13046
When the bag phases do not coincide with the standard ones, you must provide the 'bag_phases' vector that defines the phases integration times.
If nothing is provided the default WLTP is run as specified by the regulation.
Fill with the theoretical Gears that the vehicle has to follow during the WLTP test.
This field is mandatory only for manual transmition vehicles.

## meta.WLTP-L.10Hz.ts
Time [sec] | Dyno Velocity [km/h]
times | velocities
0 | 0
0.1 | 0
0.2 | 0
0.3 | 0
0.4 | 0
0.5 | 0
0.6 | 0
0.7 | 0
0.8 | 0
0.9 | 0
1 | 0
1.1 | 0
1.2 | 0
1.3 | 0
1.4 | 0
1.5 | 0
1.6 | 0
1.7 | 0
1.8 | 0
1.9 | 0
2 | 0
2.1 | 0
2.2 | 0
2.3 | 0
2.4 | 0
2.5 | 0
2.6 | 0
2.7 | 0
2.8 | 0
2.9 | 0
3 | 0
3.1 | 0
3.2 | 0
3.3 | 0
3.4 | 0
3.5 | 0
3.6 | 0
3.7 | 0
3.8 | 0
3.9 | 0
4 | 0
4.1 | 0
4.2 | 0
4.3 | 0
4.4 | 0
4.5 | 0
4.6 | 0
4.7 | 0
4.8 | 0
4.9 | 0
5 | 0
5.1 | 0
5.2 | 0
5.3 | 0
5.4 | 0
5.5 | 0
5.6 | 0
5.7 | 0
5.8 | 0
5.9 | 0
6 | 0
6.1 | 0
6.2 | 0
6.3 | 0
6.4 | 0
6.5 | 0
6.6 | 0
6.7 | 0
6.8 | 0
6.9 | 0
7 | 0
7.1 | 0
7.2 | 0
7.3 | 0
7.4 | 0
7.5 | 0
7.6 | 0
7.7 | 0
7.8 | 0
7.9 | 0
8 | 0
8.1 | 0
8.2 | 0
8.3 | 0
8.4 | 0
8.5 | 0
8.6 | 0
8.7 | 0
8.8 | 0
8.9 | 0
9 | 0
9.1 | 0
9.2 | 0
9.3 | 0
9.4 | 0
9.5 | 0
9.6 | 0
9.7 | 0
9.8 | 0
9.9 | 0
10 | 0
10.1 | 0
10.2 | 0
10.3 | 0
10.4 | 0
10.5 | 0
10.6 | 0
10.7 | 0
10.8 | 0
10.9 | 0
11 | 0
11.1 | 0
11.2 | 0
11.3 | 0
11.4 | 0
11.5 | 0
11.6 | 0
11.7 | 0
11.8 | 0
11.9 | 0
12 | 0
12.1 | 0.13114
12.2 | 0.26227
12.3 | 0.39341
12.4 | 0.52454
12.5 | 0.65568
12.6 | 0.78681
12.7 | 0.91795
12.8 | 1.0491
12.9 | 1.1802
13 | 1.3114
13.1 | 1.5741
13.2 | 1.8368
13.3 | 2.0995
13.4 | 2.3623
13.5 | 2.625
13.6 | 2.8877
13.7 | 3.1505
13.8 | 3.4132
13.9 | 3.6759
14 | 3.9387
14.1 | 4.2952
14.2 | 4.6518
14.3 | 5.0084
14.4 | 5.365
14.5 | 5.7216
14.6 | 6.0782
14.7 | 6.4348
14.8 | 6.7914
14.9 | 7.148
15 | 7.5046
15.1 | 7.9524
15.2 | 8.4002
15.3 | 8.848
15.4 | 9.2959
15.5 | 9.7437
15.6 | 10.1915
15.7 | 10.6393
15.8 | 11.0872
15.9 | 11.535
16 | 11.9828
16.1 | 12.3845
16.2 | 12.7862
16.3 | 13.188
16.4 | 13.5897
16.5 | 13.9914
16.6 | 14.3931
16.7 | 14.7948
16.8 | 15.1966
16.9 | 15.5983
17 | 16
17.1 | 16.2978
17.2 | 16.5956
17.3 | 16.8934
17.4 | 17.1912
17.5 | 17.489
17.6 | 17.7868
17.7 | 18.0846
17.8 | 18.3824
17.9 | 18.6802
18 | 18.978
18.1 | 19.4774
18.2 | 19.9768
18.3 | 20.4762
18.4 | 20.9756
18.5 | 21.475
18.6 | 21.9744
18.7 | 22.4737
18.8 | 22.9731
18.9 | 23.4725
19 | 23.9719
19.1 | 24.2747
19.2 | 24.5775
19.3 | 24.8803
19.4 | 25.1831
19.5 | 25.4859
19.6 | 25.7888
19.7 | 26.0916
19.8 | 26.3944
19.9 | 26.6972
20 | 27
20.1 | 27.1
20.2 | 27.2
20.3 | 27.3
20.4 | 27.4
20.5 | 27.5
20.6 | 27.6
20.7 | 27.7
20.8 | 27.8
20.9 | 27.9
21 | 28
21.1 | 28
21.2 | 28
21.3 | 28
21.4 | 28
21.5 | 28
21.6 | 28
21.7 | 28
21.8 | 28
21.9 | 28
22 | 28
22.1 | 28
22.2 | 28
22.3 | 28
22.4 | 28
22.5 | 28
22.6 | 28
22.7 | 28
22.8 | 28
22.9 | 28
23 | 28
23.1 | 28.1
23.2 | 28.2
23.3 | 28.3
23.4 | 28.4
23.5 | 28.5
23.6 | 28.6
23.7 | 28.7
23.8 | 28.8
23.9 | 28.9
24 | 29
24.1 | 29.1949
24.2 | 29.3898
24.3 | 29.5847
24.4 | 29.7797
24.5 | 29.9746
24.6 | 30.1695
24.7 | 30.3644
24.8 | 30.5593
24.9 | 30.7542
25 | 30.9491
25.1 | 30.9593
25.2 | 30.9695
25.3 | 30.9797
25.4 | 30.9899
25.5 | 31.0001
25.6 | 31.0103
25.7 | 31.0205
25.8 | 31.0307
25.9 | 31.0408
26 | 31.051
26.1 | 31.2459
26.2 | 31.4408
26.3 | 31.6357
26.4 | 31.8306
26.5 | 32.0255
26.6 | 32.2204
26.7 | 32.4153
26.8 | 32.6102
26.9 | 32.8051
27 | 33
27.1 | 33.3
27.2 | 33.6
27.3 | 33.9
27.4 | 34.2
27.5 | 34.5
27.6 | 34.8
27.7 | 35.1
27.8 | 35.4
27.9 | 35.7
28 | 36
28.1 | 36.2945
28.2 | 36.5891
28.3 | 36.8836
28.4 | 37.1782
28.5 | 37.4727
28.6 | 37.7673
28.7 | 38.0618
28.8 | 38.3564
28.9 | 38.6509
29 | 38.9455
29.1 | 39.1509
29.2 | 39.3564
29.3 | 39.5618
29.4 | 39.7673
29.5 | 39.9727
29.6 | 40.1782
29.7 | 40.3836
29.8 | 40.5891
29.9 | 40.7945
30 | 41
30.1 | 41.1936
30.2 | 41.3871
30.3 | 41.5807
30.4 | 41.7743
30.5 | 41.9678
30.6 | 42.1614
30.7 | 42.3549
30.8 | 42.5485
30.9 | 42.7421
31 | 42.9356
31.1 | 42.9421
31.2 | 42.9485
31.3 | 42.9549
31.4 | 42.9614
31.5 | 42.9678
31.6 | 42.9743
31.7 | 42.9807
31.8 | 42.9871
31.9 | 42.9936
32 | 43
32.1 | 43
32.2 | 43
32.3 | 43
32.4 | 43
32.5 | 43
32.6 | 43
32.7 | 43
32.8 | 43
32.9 | 43
33 | 43
33.1 | 43.1
33.2 | 43.2
33.3 | 43.3
33.4 | 43.4
33.5 | 43.5
33.6 | 43.6
33.7 | 43.7
33.8 | 43.8
33.9 | 43.9
34 | 44
34.1 | 44.1
34.2 | 44.2
34.3 | 44.3
34.4 | 44.4
34.5 | 44.5
34.6 | 44.6
34.7 | 44.7
34.8 | 44.8
34.9 | 44.9
35 | 45
35.1 | 44.9
35.2 | 44.8
35.3 | 44.7
35.4 | 44.6
35.5 | 44.5
35.6 | 44.4
35.7 | 44.3
35.8 | 44.2
35.9 | 44.1
36 | 44
36.1 | 43.9
36.2 | 43.8
36.3 | 43.7
36.4 | 43.6
36.5 | 43.5
36.6 | 43.4
36.7 | 43.3
36.8 | 43.2
36.9 | 43.1
37 | 43
37.1 | 42.9243
37.2 | 42.8486
37.3 | 42.7729
37.4 | 42.6973
37.5 | 42.6216
37.6 | 42.5459
37.7 | 42.4702
37.8 | 42.3945
37.9 | 42.3188
38 | 42.2431
38.1 | 41.9188
38.2 | 41.5945
38.3 | 41.2702
38.4 | 40.9459
38.5 | 40.6216
38.6 | 40.2973
38.7 | 39.9729
38.8 | 39.6486
38.9 | 39.3243
39 | 39
39.1 | 38.7
39.2 | 38.4
39.3 | 38.1
39.4 | 37.8
39.5 | 37.5
39.6 | 37.2
39.7 | 36.9
39.8 | 36.6
39.9 | 36.3
40 | 36
40.1 | 35.7
40.2 | 35.4
40.3 | 35.1
40.4 | 34.8
40.5 | 34.5
40.6 | 34.2
40.7 | 33.9
40.8 | 33.6
40.9 | 33.3
41 | 33
41.1 | 32.6293
41.2 | 32.2586
41.3 | 31.8879
41.4 | 31.5173
41.5 | 31.1466
41.6 | 30.7759
41.7 | 30.4052
41.8 | 30.0345
41.9 | 29.6638
42 | 29.2931
42.1 | 28.9638
42.2 | 28.6345
42.3 | 28.3052
42.4 | 27.9759
42.5 | 27.6466
42.6 | 27.3173
42.7 | 26.9879
42.8 | 26.6586
42.9 | 26.3293
43 | 26
43.1 | 25.7
43.2 | 25.4
43.3 | 25.1
43.4 | 24.8
43.5 | 24.5
43.6 | 24.2
43.7 | 23.9
43.8 | 23.6
43.9 | 23.3
44 | 23
44.1 | 22.9
44.2 | 22.8
44.3 | 22.7
44.4 | 22.6
44.5 | 22.5
44.6 | 22.4
44.7 | 22.3
44.8 | 22.2
44.9 | 22.1
45 | 22
45.1 | 21.8
45.2 | 21.6
45.3 | 21.4
45.4 | 21.2
45.5 | 21
45.6 | 20.8
45.7 | 20.6
45.8 | 20.4
45.9 | 20.2
46 | 20
46.1 | 19.9
46.2 | 19.8
46.3 | 19.7
46.4 | 19.6
46.5 | 19.5
46.6 | 19.4
46.7 | 19.3
46.8 | 19.2
46.9 | 19.1
47 | 19
47.1 | 18.9115
47.2 | 18.823
47.3 | 18.7345
47.4 | 18.6459
47.5 | 18.5574
47.6 | 18.4689
47.7 | 18.3804
47.8 | 18.2919
47.9 | 18.2034
48 | 18.1148
48.1 | 18.1034
48.2 | 18.0919
48.3 | 18.0804
48.4 | 18.0689
48.5 | 18.0574
48.6 | 18.0459
48.7 | 18.0345
48.8 | 18.023
48.9 | 18.0115
49 | 18
49.1 | 17.9
49.2 | 17.8
49.3 | 17.7
49.4 | 17.6
49.5 | 17.5
49.6 | 17.4
49.7 | 17.3
49.8 | 17.2
49.9 | 17.1
50 | 17
50.1 | 17
50.2 | 17
50.3 | 17
50.4 | 17
50.5 | 17
50.6 | 17
50.7 | 17
50.8 | 17
50.9 | 17
51 | 17
51.1 | 16.9
51.2 | 16.8
51.3 | 16.7
51.4 | 16.6
51.5 | 16.5
51.6 | 16.4
51.7 | 16.3
51.8 | 16.2
51.9 | 16.1
52 | 16
52.1 | 15.8138
52.2 | 15.6277
52.3 | 15.4415
52.4 | 15.2554
52.5 | 15.0692
52.6 | 14.883
52.7 | 14.6969
52.8 | 14.5107
52.9 | 14.3246
53 | 14.1384
53.1 | 13.9383
53.2 | 13.7383
53.3 | 13.5382
53.4 | 13.3381
53.5 | 13.1381
53.6 | 12.938
53.7 | 12.7379
53.8 | 12.5378
53.9 | 12.3378
54 | 12.1377
54.1 | 12.1239
54.2 | 12.1102
54.3 | 12.0964
54.4 | 12.0826
54.5 | 12.0689
54.6 | 12.0551
54.7 | 12.0413
54.8 | 12.0275
54.9 | 12.0138
55 | 12
55.1 | 12
55.2 | 12
55.3 | 12
55.4 | 12
55.5 | 12
55.6 | 12
55.7 | 12
55.8 | 12
55.9 | 12
56 | 12
56.1 | 12
56.2 | 12
56.3 | 12
56.4 | 12
56.5 | 12
56.6 | 12
56.7 | 12
56.8 | 12
56.9 | 12
57 | 12
57.1 | 12
57.2 | 12
57.3 | 12
57.4 | 12
57.5 | 12
57.6 | 12
57.7 | 12
57.8 | 12
57.9 | 12
58 | 12
58.1 | 12.1
58.2 | 12.2
58.3 | 12.3
58.4 | 12.4
58.5 | 12.5
58.6 | 12.6
58.7 | 12.7
58.8 | 12.8
58.9 | 12.9
59 | 13
59.1 | 13
59.2 | 13
59.3 | 13
59.4 | 13
59.5 | 13
59.6 | 13
59.7 | 13
59.8 | 13
59.9 | 13
60 | 13
60.1 | 13.1
60.2 | 13.2
60.3 | 13.3
60.4 | 13.4
60.5 | 13.5
60.6 | 13.6
60.7 | 13.7
60.8 | 13.8
60.9 | 13.9
61 | 14
61.1 | 14.1
61.2 | 14.2
61.3 | 14.3
61.4 | 14.4
61.5 | 14.5
61.6 | 14.6
61.7 | 14.7
61.8 | 14.8
61.9 | 14.9
62 | 15
62.1 | 15.049
62.2 | 15.098
62.3 | 15.147
62.4 | 15.196
62.5 | 15.245
62.6 | 15.294
62.7 | 15.343
62.8 | 15.392
62.9 | 15.441
63 | 15.4899
63.1 | 15.541
63.2 | 15.592
63.3 | 15.643
63.4 | 15.694
63.5 | 15.745
63.6 | 15.796
63.7 | 15.847
63.8 | 15.898
63.9 | 15.949
64 | 16
64.1 | 16.1
64.2 | 16.2
64.3 | 16.3
64.4 | 16.4
64.5 | 16.5
64.6 | 16.6
64.7 | 16.7
64.8 | 16.8
64.9 | 16.9
65 | 17
65.1 | 17
65.2 | 17
65.3 | 17
65.4 | 17
65.5 | 17
65.6 | 17
65.7 | 17
65.8 | 17
65.9 | 17
66 | 17
66.1 | 17.0565
66.2 | 17.113
66.3 | 17.1695
66.4 | 17.226
66.5 | 17.2826
66.6 | 17.3391
66.7 | 17.3956
66.8 | 17.4521
66.9 | 17.5086
67 | 17.5651
67.1 | 17.7086
67.2 | 17.8521
67.3 | 17.9956
67.4 | 18.1391
67.5 | 18.2826
67.6 | 18.426
67.7 | 18.5695
67.8 | 18.713
67.9 | 18.8565
68 | 19
68.1 | 19.3
68.2 | 19.6
68.3 | 19.9
68.4 | 20.2
68.5 | 20.5
68.6 | 20.8
68.7 | 21.1
68.8 | 21.4
68.9 | 21.7
69 | 22
69.1 | 22.3423
69.2 | 22.6846
69.3 | 23.0269
69.4 | 23.3692
69.5 | 23.7116
69.6 | 24.0539
69.7 | 24.3962
69.8 | 24.7385
69.9 | 25.0808
70 | 25.4231
70.1 | 25.7808
70.2 | 26.1385
70.3 | 26.4962
70.4 | 26.8539
70.5 | 27.2116
70.6 | 27.5692
70.7 | 27.9269
70.8 | 28.2846
70.9 | 28.6423
71 | 29
71.1 | 29.3
71.2 | 29.6
71.3 | 29.9
71.4 | 30.2
71.5 | 30.5
71.6 | 30.8
71.7 | 31.1
71.8 | 31.4
71.9 | 31.7
72 | 32
72.1 | 32.2
72.2 | 32.4
72.3 | 32.6
72.4 | 32.8
72.5 | 33
72.6 | 33.2
72.7 | 33.4
72.8 | 33.6
72.9 | 33.8
73 | 34
73.1 | 34.2
73.2 | 34.4
73.3 | 34.6
73.4 | 34.8
73.5 | 35
73.6 | 35.2
73.7 | 35.4
73.8 | 35.6
73.9 | 35.8
74 | 36
74.1 | 36.1
74.2 | 36.2
74.3 | 36.3
74.4 | 36.4
74.5 | 36.5
74.6 | 36.6
74.7 | 36.7
74.8 | 36.8
74.9 | 36.9
75 | 37
75.1 | 37.1
75.2 | 37.2
75.3 | 37.3
75.4 | 37.4
75.5 | 37.5
75.6 | 37.6
75.7 | 37.7
75.8 | 37.8
75.9 | 37.9
76 | 38
76.1 | 38.1
76.2 | 38.2
76.3 | 38.3
76.4 | 38.4
76.5 | 38.5
76.6 | 38.6
76.7 | 38.7
76.8 | 38.8
76.9 | 38.9
77 | 39
77.1 | 39
77.2 | 39
77.3 | 39
77.4 | 39
77.5 | 39
77.6 | 39
77.7 | 39
77.8 | 39
77.9 | 39
78 | 39
78.1 | 39
78.2 | 39
78.3 | 39
78.4 | 39
78.5 | 39
78.6 | 39
78.7 | 39
78.8 | 39
78.9 | 39
79 | 39
79.1 | 39
79.2 | 39
79.3 | 39
79.4 | 39
79.5 | 39
79.6 | 39
79.7 | 39
79.8 | 39
79.9 | 39
80 | 39
80.1 | 39
80.2 | 39
80.3 | 39
80.4 | 39
80.5 | 39
80.6 | 39
80.7 | 39
80.8 | 39
80.9 | 39
81 | 39
81.1 | 38.9
81.2 | 38.8
81.3 | 38.7
81.4 | 38.6
81.5 | 38.5
81.6 | 38.4
81.7 | 38.3
81.8 | 38.2
81.9 | 38.1
82 | 38
82.1 | 37.9
82.2 | 37.8
82.3 | 37.7
82.4 | 37.6
82.5 | 37.5
82.6 | 37.4
82.7 | 37.3
82.8 | 37.2
82.9 | 37.1
83 | 37
83.1 | 37
83.2 | 37
83.3 | 37
83.4 | 37
83.5 | 37
83.6 | 37
83.7 | 37
83.8 | 37
83.9 | 37
84 | 37
84.1 | 36.8693
84.2 | 36.7385
84.3 | 36.6078
84.4 | 36.477
84.5 | 36.3463
84.6 | 36.2155
84.7 | 36.0848
84.8 | 35.9541
84.9 | 35.8233
85 | 35.6926
85.1 | 35.5791
85.2 | 35.4657
85.3 | 35.3522
85.4 | 35.2387
85.5 | 35.1253
85.6 | 35.0118
85.7 | 34.8984
85.8 | 34.7849
85.9 | 34.6715
86 | 34.558
86.1 | 34.5022
86.2 | 34.4464
86.3 | 34.3906
86.4 | 34.3348
86.5 | 34.279
86.6 | 34.2232
86.7 | 34.1674
86.8 | 34.1116
86.9 | 34.0558
87 | 34
87.1 | 33.9753
87.2 | 33.9506
87.3 | 33.9259
87.4 | 33.9013
87.5 | 33.8766
87.6 | 33.8519
87.7 | 33.8272
87.8 | 33.8025
87.9 | 33.7778
88 | 33.7531
88.1 | 33.6778
88.2 | 33.6025
88.3 | 33.5272
88.4 | 33.4519
88.5 | 33.3766
88.6 | 33.3013
88.7 | 33.2259
88.8 | 33.1506
88.9 | 33.0753
89 | 33
89.1 | 32.6
89.2 | 32.2
89.3 | 31.8
89.4 | 31.4
89.5 | 31
89.6 | 30.6
89.7 | 30.2
89.8 | 29.8
89.9 | 29.4
90 | 29
90.1 | 28.5783
90.2 | 28.1566
90.3 | 27.7349
90.4 | 27.3132
90.5 | 26.8916
90.6 | 26.4699
90.7 | 26.0482
90.8 | 25.6265
90.9 | 25.2048
91 | 24.7831
91.1 | 24.1837
91.2 | 23.5843
91.3 | 22.9849
91.4 | 22.3855
91.5 | 21.786
91.6 | 21.1866
91.7 | 20.5872
91.8 | 19.9878
91.9 | 19.3884
92 | 18.789
92.1 | 18.4101
92.2 | 18.0312
92.3 | 17.6523
92.4 | 17.2734
92.5 | 16.8945
92.6 | 16.5156
92.7 | 16.1367
92.8 | 15.7578
92.9 | 15.3789
93 | 15
93.1 | 14.7813
93.2 | 14.5626
93.3 | 14.3439
93.4 | 14.1252
93.5 | 13.9065
93.6 | 13.6879
93.7 | 13.4692
93.8 | 13.2505
93.9 | 13.0318
94 | 12.8131
94.1 | 12.5318
94.2 | 12.2505
94.3 | 11.9692
94.4 | 11.6879
94.5 | 11.4065
94.6 | 11.1252
94.7 | 10.8439
94.8 | 10.5626
94.9 | 10.2813
95 | 10
95.1 | 9.6
95.2 | 9.2
95.3 | 8.8
95.4 | 8.4
95.5 | 8
95.6 | 7.6
95.7 | 7.2
95.8 | 6.8
95.9 | 6.4
96 | 6
96.1 | 5.8
96.2 | 5.6
96.3 | 5.4
96.4 | 5.2
96.5 | 5
96.6 | 4.8
96.7 | 4.6
96.8 | 4.4
96.9 | 4.2
97 | 4
97.1 | 3.8
97.2 | 3.6
97.3 | 3.4
97.4 | 3.2
97.5 | 3
97.6 | 2.8
97.7 | 2.6
97.8 | 2.4
97.9 | 2.2
98 | 2
98.1 | 1.8
98.2 | 1.6
98.3 | 1.4
98.4 | 1.2
98.5 | 1
98.6 | 0.8
98.7 | 0.6
98.8 | 0.4
98.9 | 0.2
99 | 0
99.1 | 0
99.2 | 0
99.3 | 0
99.4 | 0
99.5 | 0
99.6 | 0
99.7 | 0
99.8 | 0
99.9 | 0
100 | 0
100.1 | 0
100.2 | 0
100.3 | 0
100.4 | 0
100.5 | 0
100.6 | 0
100.7 | 0
100.8 | 0
100.9 | 0
101 | 0
101.1 | 0
101.2 | 0
101.3 | 0
101.4 | 0
101.5 | 0
101.6 | 0
101.7 | 0
101.8 | 0
101.9 | 0
102 | 0
102.1 | 0
102.2 | 0
102.3 | 0
102.4 | 0
102.5 | 0
102.6 | 0
102.7 | 0
102.8 | 0
102.9 | 0
103 | 0
103.1 | 0
103.2 | 0
103.3 | 0
103.4 | 0
103.5 | 0
103.6 | 0
103.7 | 0
103.8 | 0
103.9 | 0
104 | 0
104.1 | 0
104.2 | 0
104.3 | 0
104.4 | 0
104.5 | 0
104.6 | 0
104.7 | 0
104.8 | 0
104.9 | 0
105 | 0
105.1 | 0
105.2 | 0
105.3 | 0
105.4 | 0
105.5 | 0
105.6 | 0
105.7 | 0
105.8 | 0
105.9 | 0
106 | 0
106.1 | 0
106.2 | 0
106.3 | 0
106.4 | 0
106.5 | 0
106.6 | 0
106.7 | 0
106.8 | 0
106.9 | 0
107 | 0
107.1 | 0
107.2 | 0
107.3 | 0
107.4 | 0
107.5 | 0
107.6 | 0
107.7 | 0
107.8 | 0
107.9 | 0
108 | 0
108.1 | 0
108.2 | 0
108.3 | 0
108.4 | 0
108.5 | 0
108.6 | 0
108.7 | 0
108.8 | 0
108.9 | 0
109 | 0
109.1 | 0
109.2 | 0
109.3 | 0
109.4 | 0
109.5 | 0
109.6 | 0
109.7 | 0
109.8 | 0
109.9 | 0
110 | 0
110.1 | 0
110.2 | 0
110.3 | 0
110.4 | 0
110.5 | 0
110.6 | 0
110.7 | 0
110.8 | 0
110.9 | 0
111 | 0
111.1 | 0
111.2 | 0
111.3 | 0
111.4 | 0
111.5 | 0
111.6 | 0
111.7 | 0
111.8 | 0
111.9 | 0
112 | 0
112.1 | 0
112.2 | 0
112.3 | 0
112.4 | 0
112.5 | 0
112.6 | 0
112.7 | 0
112.8 | 0
112.9 | 0
113 | 0
113.1 | 0
113.2 | 0
113.3 | 0
113.4 | 0
113.5 | 0
113.6 | 0
113.7 | 0
113.8 | 0
113.9 | 0
114 | 0
114.1 | 0
114.2 | 0
114.3 | 0
114.4 | 0
114.5 | 0
114.6 | 0
114.7 | 0
114.8 | 0
114.9 | 0
115 | 0
115.1 | 0
115.2 | 0
115.3 | 0
115.4 | 0
115.5 | 0
115.6 | 0
115.7 | 0
115.8 | 0
115.9 | 0
116 | 0
116.1 | 0
116.2 | 0
116.3 | 0
116.4 | 0
116.5 | 0
116.6 | 0
116.7 | 0
116.8 | 0
116.9 | 0
117 | 0
117.1 | 0
117.2 | 0
117.3 | 0
117.4 | 0
117.5 | 0
117.6 | 0
117.7 | 0
117.8 | 0
117.9 | 0
118 | 0
118.1 | 0
118.2 | 0
118.3 | 0
118.4 | 0
118.5 | 0
118.6 | 0
118.7 | 0
118.8 | 0
118.9 | 0
119 | 0
119.1 | 0
119.2 | 0
119.3 | 0
119.4 | 0
119.5 | 0
119.6 | 0
119.7 | 0
119.8 | 0
119.9 | 0
120 | 0
120.1 | 0
120.2 | 0
120.3 | 0
120.4 | 0
120.5 | 0
120.6 | 0
120.7 | 0
120.8 | 0
120.9 | 0
121 | 0
121.1 | 0
121.2 | 0
121.3 | 0
121.4 | 0
121.5 | 0
121.6 | 0
121.7 | 0
121.8 | 0
121.9 | 0
122 | 0
122.1 | 0
122.2 | 0
122.3 | 0
122.4 | 0
122.5 | 0
122.6 | 0
122.7 | 0
122.8 | 0
122.9 | 0
123 | 0
123.1 | 0
123.2 | 0
123.3 | 0
123.4 | 0
123.5 | 0
123.6 | 0
123.7 | 0
123.8 | 0
123.9 | 0
124 | 0
124.1 | 0
124.2 | 0
124.3 | 0
124.4 | 0
124.5 | 0
124.6 | 0
124.7 | 0
124.8 | 0
124.9 | 0
125 | 0
125.1 | 0
125.2 | 0
125.3 | 0
125.4 | 0
125.5 | 0
125.6 | 0
125.7 | 0
125.8 | 0
125.9 | 0
126 | 0
126.1 | 0
126.2 | 0
126.3 | 0
126.4 | 0
126.5 | 0
126.6 | 0
126.7 | 0
126.8 | 0
126.9 | 0
127 | 0
127.1 | 0
127.2 | 0
127.3 | 0
127.4 | 0
127.5 | 0
127.6 | 0
127.7 | 0
127.8 | 0
127.9 | 0
128 | 0
128.1 | 0
128.2 | 0
128.3 | 0
128.4 | 0
128.5 | 0
128.6 | 0
128.7 | 0
128.8 | 0
128.9 | 0
129 | 0
129.1 | 0
129.2 | 0
129.3 | 0
129.4 | 0
129.5 | 0
129.6 | 0
129.7 | 0
129.8 | 0
129.9 | 0
130 | 0
130.1 | 0
130.2 | 0
130.3 | 0
130.4 | 0
130.5 | 0
130.6 | 0
130.7 | 0
130.8 | 0
130.9 | 0
131 | 0
131.1 | 0
131.2 | 0
131.3 | 0
131.4 | 0
131.5 | 0
131.6 | 0
131.7 | 0
131.8 | 0
131.9 | 0
132 | 0
132.1 | 0
132.2 | 0
132.3 | 0
132.4 | 0
132.5 | 0
132.6 | 0
132.7 | 0
132.8 | 0
132.9 | 0
133 | 0
133.1 | 0
133.2 | 0
133.3 | 0
133.4 | 0
133.5 | 0
133.6 | 0
133.7 | 0
133.8 | 0
133.9 | 0
134 | 0
134.1 | 0
134.2 | 0
134.3 | 0
134.4 | 0
134.5 | 0
134.6 | 0
134.7 | 0
134.8 | 0
134.9 | 0
135 | 0
135.1 | 0
135.2 | 0
135.3 | 0
135.4 | 0
135.5 | 0
135.6 | 0
135.7 | 0
135.8 | 0
135.9 | 0
136 | 0
136.1 | 0
136.2 | 0
136.3 | 0
136.4 | 0
136.5 | 0
136.6 | 0
136.7 | 0
136.8 | 0
136.9 | 0
137 | 0
137.1 | 0
137.2 | 0
137.3 | 0
137.4 | 0
137.5 | 0
137.6 | 0
137.7 | 0
137.8 | 0
137.9 | 0
138 | 0
138.1 | 0.1
138.2 | 0.2
138.3 | 0.3
138.4 | 0.4
138.5 | 0.5
138.6 | 0.6
138.7 | 0.7
138.8 | 0.8
138.9 | 0.9
139 | 1
139.1 | 1.3912
139.2 | 1.7825
139.3 | 2.1737
139.4 | 2.5649
139.5 | 2.9561
139.6 | 3.3474
139.7 | 3.7386
139.8 | 4.1298
139.9 | 4.5211
140 | 4.9123
140.1 | 5.3845
140.2 | 5.8568
140.3 | 6.3291
140.4 | 6.8013
140.5 | 7.2736
140.6 | 7.7458
140.7 | 8.2181
140.8 | 8.6904
140.9 | 9.1626
141 | 9.6349
141.1 | 10.0617
141.2 | 10.4884
141.3 | 10.9152
141.4 | 11.342
141.5 | 11.7687
141.6 | 12.1955
141.7 | 12.6223
141.8 | 13.049
141.9 | 13.4758
142 | 13.9026
142.1 | 14.2829
142.2 | 14.6633
142.3 | 15.0436
142.4 | 15.424
142.5 | 15.8043
142.6 | 16.1846
142.7 | 16.565
142.8 | 16.9453
142.9 | 17.3257
143 | 17.706
143.1 | 17.9354
143.2 | 18.1648
143.3 | 18.3942
143.4 | 18.6236
143.5 | 18.853
143.6 | 19.0824
143.7 | 19.3118
143.8 | 19.5412
143.9 | 19.7706
144 | 20
144.1 | 20
144.2 | 20
144.3 | 20
144.4 | 20
144.5 | 20
144.6 | 20
144.7 | 20
144.8 | 20
144.9 | 20
145 | 20
145.1 | 20.1667
145.2 | 20.3334
145.3 | 20.5
145.4 | 20.6667
145.5 | 20.8334
145.6 | 21.0001
145.7 | 21.1668
145.8 | 21.3334
145.9 | 21.5001
146 | 21.6668
146.1 | 21.8887
146.2 | 22.1106
146.3 | 22.3325
146.4 | 22.5543
146.5 | 22.7762
146.6 | 22.9981
146.7 | 23.22
146.8 | 23.4419
146.9 | 23.6637
147 | 23.8856
147.1 | 24.0971
147.2 | 24.3085
147.3 | 24.5199
147.4 | 24.7314
147.5 | 24.9428
147.6 | 25.1543
147.7 | 25.3657
147.8 | 25.5771
147.9 | 25.7886
148 | 26
148.1 | 26.2
148.2 | 26.4
148.3 | 26.6
148.4 | 26.8
148.5 | 27
148.6 | 27.2
148.7 | 27.4
148.8 | 27.6
148.9 | 27.8
149 | 28
149.1 | 28.1
149.2 | 28.2
149.3 | 28.3
149.4 | 28.4
149.5 | 28.5
149.6 | 28.6
149.7 | 28.7
149.8 | 28.8
149.9 | 28.9
150 | 29
150.1 | 29
150.2 | 29
150.3 | 29
150.4 | 29
150.5 | 29
150.6 | 29
150.7 | 29
150.8 | 29
150.9 | 29
151 | 29
151.1 | 28.8128
151.2 | 28.6255
151.3 | 28.4383
151.4 | 28.2511
151.5 | 28.0638
151.6 | 27.8766
151.7 | 27.6894
151.8 | 27.5022
151.9 | 27.3149
152 | 27.1277
152.1 | 26.9149
152.2 | 26.7022
152.3 | 26.4894
152.4 | 26.2766
152.5 | 26.0638
152.6 | 25.8511
152.7 | 25.6383
152.8 | 25.4255
152.9 | 25.2128
153 | 25
153.1 | 24.5137
153.2 | 24.0274
153.3 | 23.5411
153.4 | 23.0548
153.5 | 22.5685
153.6 | 22.0822
153.7 | 21.5959
153.8 | 21.1096
153.9 | 20.6233
154 | 20.137
154.1 | 19.6654
154.2 | 19.1938
154.3 | 18.7222
154.4 | 18.2506
154.5 | 17.779
154.6 | 17.3074
154.7 | 16.8358
154.8 | 16.3641
154.9 | 15.8925
155 | 15.4209
155.1 | 15.0788
155.2 | 14.7367
155.3 | 14.3947
155.4 | 14.0526
155.5 | 13.7105
155.6 | 13.3684
155.7 | 13.0263
155.8 | 12.6842
155.9 | 12.3421
156 | 12
156.1 | 12
156.2 | 12
156.3 | 12
156.4 | 12
156.5 | 12
156.6 | 12
156.7 | 12
156.8 | 12
156.9 | 12
157 | 12
157.1 | 12
157.2 | 12
157.3 | 12
157.4 | 12
157.5 | 12
157.6 | 12
157.7 | 12
157.8 | 12
157.9 | 12
158 | 12
158.1 | 12.4365
158.2 | 12.8729
158.3 | 13.3094
158.4 | 13.7458
158.5 | 14.1823
158.6 | 14.6188
158.7 | 15.0552
158.8 | 15.4917
158.9 | 15.9281
159 | 16.3646
159.1 | 16.7808
159.2 | 17.197
159.3 | 17.6133
159.4 | 18.0295
159.5 | 18.4457
159.6 | 18.862
159.7 | 19.2782
159.8 | 19.6944
159.9 | 20.1107
160 | 20.5269
160.1 | 20.7742
160.2 | 21.0215
160.3 | 21.2688
160.4 | 21.5161
160.5 | 21.7634
160.6 | 22.0108
160.7 | 22.2581
160.8 | 22.5054
160.9 | 22.7527
161 | 23
161.1 | 23.3
161.2 | 23.6
161.3 | 23.9
161.4 | 24.2
161.5 | 24.5
161.6 | 24.8
161.7 | 25.1
161.8 | 25.4
161.9 | 25.7
162 | 26
162.1 | 26.1787
162.2 | 26.3575
162.3 | 26.5362
162.4 | 26.7149
162.5 | 26.8937
162.6 | 27.0724
162.7 | 27.2512
162.8 | 27.4299
162.9 | 27.6086
163 | 27.7874
163.1 | 27.9977
163.2 | 28.208
163.3 | 28.4183
163.4 | 28.6286
163.5 | 28.8389
163.6 | 29.0493
163.7 | 29.2596
163.8 | 29.4699
163.9 | 29.6802
164 | 29.8905
164.1 | 29.9692
164.2 | 30.0478
164.3 | 30.1264
164.4 | 30.2051
164.5 | 30.2837
164.6 | 30.3624
164.7 | 30.441
164.8 | 30.5196
164.9 | 30.5983
165 | 30.6769
165.1 | 30.8092
165.2 | 30.9415
165.3 | 31.0738
165.4 | 31.2062
165.5 | 31.3385
165.6 | 31.4708
165.7 | 31.6031
165.8 | 31.7354
165.9 | 31.8677
166 | 32
166.1 | 32
166.2 | 32
166.3 | 32
166.4 | 32
166.5 | 32
166.6 | 32
166.7 | 32
166.8 | 32
166.9 | 32
167 | 32
167.1 | 32.2
167.2 | 32.4
167.3 | 32.6
167.4 | 32.8
167.5 | 33
167.6 | 33.2
167.7 | 33.4
167.8 | 33.6
167.9 | 33.8
168 | 34
168.1 | 34.2
168.2 | 34.4
168.3 | 34.6
168.4 | 34.8
168.5 | 35
168.6 | 35.2
168.7 | 35.4
168.8 | 35.6
168.9 | 35.8
169 | 36
169.1 | 36.1423
169.2 | 36.2846
169.3 | 36.4269
169.4 | 36.5693
169.5 | 36.7116
169.6 | 36.8539
169.7 | 36.9962
169.8 | 37.1385
169.9 | 37.2808
170 | 37.4231
170.1 | 37.4808
170.2 | 37.5385
170.3 | 37.5962
170.4 | 37.6539
170.5 | 37.7116
170.6 | 37.7693
170.7 | 37.8269
170.8 | 37.8846
170.9 | 37.9423
171 | 38
171.1 | 37.8589
171.2 | 37.7178
171.3 | 37.5768
171.4 | 37.4357
171.5 | 37.2946
171.6 | 37.1535
171.7 | 37.0125
171.8 | 36.8714
171.9 | 36.7303
172 | 36.5892
172.1 | 36.1906
172.2 | 35.792
172.3 | 35.3934
172.4 | 34.9948
172.5 | 34.5962
172.6 | 34.1976
172.7 | 33.799
172.8 | 33.4003
172.9 | 33.0017
173 | 32.6031
173.1 | 32.1428
173.2 | 31.6825
173.3 | 31.2222
173.4 | 30.7619
173.5 | 30.3016
173.6 | 29.8412
173.7 | 29.3809
173.8 | 28.9206
173.9 | 28.4603
174 | 28
174.1 | 27.8
174.2 | 27.6
174.3 | 27.4
174.4 | 27.2
174.5 | 27
174.6 | 26.8
174.7 | 26.6
174.8 | 26.4
174.9 | 26.2
175 | 26
175.1 | 26
175.2 | 26
175.3 | 26
175.4 | 26
175.5 | 26
175.6 | 26
175.7 | 26
175.8 | 26
175.9 | 26
176 | 26
176.1 | 25.9
176.2 | 25.8
176.3 | 25.7
176.4 | 25.6
176.5 | 25.5
176.6 | 25.4
176.7 | 25.3
176.8 | 25.2
176.9 | 25.1
177 | 25
177.1 | 25.2
177.2 | 25.4
177.3 | 25.6
177.4 | 25.8
177.5 | 26
177.6 | 26.2
177.7 | 26.4
177.8 | 26.6
177.9 | 26.8
178 | 27
178.1 | 27.2
178.2 | 27.4
178.3 | 27.6
178.4 | 27.8
178.5 | 28
178.6 | 28.2
178.7 | 28.4
178.8 | 28.6
178.9 | 28.8
179 | 29
179.1 | 29
179.2 | 29
179.3 | 29
179.4 | 29
179.5 | 29
179.6 | 29
179.7 | 29
179.8 | 29
179.9 | 29
180 | 29
180.1 | 29
180.2 | 29
180.3 | 29
180.4 | 29
180.5 | 29
180.6 | 29
180.7 | 29
180.8 | 29
180.9 | 29
181 | 29
181.1 | 29
181.2 | 29
181.3 | 29
181.4 | 29
181.5 | 29
181.6 | 29
181.7 | 29
181.8 | 29
181.9 | 29
182 | 29
182.1 | 28.9229
182.2 | 28.8459
182.3 | 28.7688
182.4 | 28.6918
182.5 | 28.6147
182.6 | 28.5376
182.7 | 28.4606
182.8 | 28.3835
182.9 | 28.3065
183 | 28.2294
183.1 | 28.0297
183.2 | 27.8301
183.3 | 27.6304
183.4 | 27.4307
183.5 | 27.2311
183.6 | 27.0314
183.7 | 26.8317
183.8 | 26.632
183.9 | 26.4324
184 | 26.2327
184.1 | 25.99
184.2 | 25.7472
184.3 | 25.5045
184.4 | 25.2618
184.5 | 25.0191
184.6 | 24.7763
184.7 | 24.5336
184.8 | 24.2909
184.9 | 24.0481
185 | 23.8054
185.1 | 23.5249
185.2 | 23.2443
185.3 | 22.9638
185.4 | 22.6832
185.5 | 22.4027
185.6 | 22.1222
185.7 | 21.8416
185.8 | 21.5611
185.9 | 21.2805
186 | 21
186.1 | 20.8502
186.2 | 20.7003
186.3 | 20.5505
186.4 | 20.4007
186.5 | 20.2509
186.6 | 20.101
186.7 | 19.9512
186.8 | 19.8014
186.9 | 19.6516
187 | 19.5017
187.1 | 19.3516
187.2 | 19.2014
187.3 | 19.0512
187.4 | 18.901
187.5 | 18.7509
187.6 | 18.6007
187.7 | 18.4505
187.8 | 18.3003
187.9 | 18.1502
188 | 18
188.1 | 17.8753
188.2 | 17.7506
188.3 | 17.6259
188.4 | 17.5012
188.5 | 17.3765
188.6 | 17.2518
188.7 | 17.1271
188.8 | 17.0024
188.9 | 16.8777
189 | 16.7531
189.1 | 16.503
189.2 | 16.253
189.3 | 16.003
189.4 | 15.753
189.5 | 15.503
189.6 | 15.253
189.7 | 15.0029
189.8 | 14.7529
189.9 | 14.5029
190 | 14.2529
190.1 | 14.1276
190.2 | 14.0023
190.3 | 13.877
190.4 | 13.7517
190.5 | 13.6264
190.6 | 13.5012
190.7 | 13.3759
190.8 | 13.2506
190.9 | 13.1253
191 | 13
191.1 | 13
191.2 | 13
191.3 | 13
191.4 | 13
191.5 | 13
191.6 | 13
191.7 | 13
191.8 | 13
191.9 | 13
192 | 13
192.1 | 13
192.2 | 13
192.3 | 13
192.4 | 13
192.5 | 13
192.6 | 13
192.7 | 13
192.8 | 13
192.9 | 13
193 | 13
193.1 | 12.9
193.2 | 12.8
193.3 | 12.7
193.4 | 12.6
193.5 | 12.5
193.6 | 12.4
193.7 | 12.3
193.8 | 12.2
193.9 | 12.1
194 | 12
194.1 | 12
194.2 | 12
194.3 | 12
194.4 | 12
194.5 | 12
194.6 | 12
194.7 | 12
194.8 | 12
194.9 | 12
195 | 12
195.1 | 12
195.2 | 12
195.3 | 12
195.4 | 12
195.5 | 12
195.6 | 12
195.7 | 12
195.8 | 12
195.9 | 12
196 | 12
196.1 | 12
196.2 | 12
196.3 | 12
196.4 | 12
196.5 | 12
196.6 | 12
196.7 | 12
196.8 | 12
196.9 | 12
197 | 12
197.1 | 12
197.2 | 12
197.3 | 12
197.4 | 12
197.5 | 12
197.6 | 12
197.7 | 12
197.8 | 12
197.9 | 12
198 | 12
198.1 | 12.0716
198.2 | 12.1431
198.3 | 12.2147
198.4 | 12.2862
198.5 | 12.3578
198.6 | 12.4294
198.7 | 12.5009
198.8 | 12.5725
198.9 | 12.6441
199 | 12.7156
199.1 | 12.7441
199.2 | 12.7725
199.3 | 12.8009
199.4 | 12.8294
199.5 | 12.8578
199.6 | 12.8862
199.7 | 12.9147
199.8 | 12.9431
199.9 | 12.9716
200 | 13
200.1 | 13
200.2 | 13
200.3 | 13
200.4 | 13
200.5 | 13
200.6 | 13
200.7 | 13
200.8 | 13
200.9 | 13
201 | 13
201.1 | 13.1
201.2 | 13.2
201.3 | 13.3
201.4 | 13.4
201.5 | 13.5
201.6 | 13.6
201.7 | 13.7
201.8 | 13.8
201.9 | 13.9
202 | 14
202.1 | 14.1
202.2 | 14.2
202.3 | 14.3
202.4 | 14.4
202.5 | 14.5
202.6 | 14.6
202.7 | 14.7
202.8 | 14.8
202.9 | 14.9
203 | 15
203.1 | 15.2265
203.2 | 15.4529
203.3 | 15.6794
203.4 | 15.9058
203.5 | 16.1323
203.6 | 16.3588
203.7 | 16.5852
203.8 | 16.8117
203.9 | 17.0381
204 | 17.2646
204.1 | 17.6381
204.2 | 18.0117
204.3 | 18.3852
204.4 | 18.7588
204.5 | 19.1323
204.6 | 19.5058
204.7 | 19.8794
204.8 | 20.2529
204.9 | 20.6265
205 | 21
205.1 | 21.3
205.2 | 21.6
205.3 | 21.9
205.4 | 22.2
205.5 | 22.5
205.6 | 22.8
205.7 | 23.1
205.8 | 23.4
205.9 | 23.7
206 | 24
206.1 | 24.3
206.2 | 24.6
206.3 | 24.9
206.4 | 25.2
206.5 | 25.5
206.6 | 25.8
206.7 | 26.1
206.8 | 26.4
206.9 | 26.7
207 | 27
207.1 | 27.3
207.2 | 27.6
207.3 | 27.9
207.4 | 28.2
207.5 | 28.5
207.6 | 28.8
207.7 | 29.1
207.8 | 29.4
207.9 | 29.7
208 | 30
208.1 | 30.1785
208.2 | 30.3571
208.3 | 30.5356
208.4 | 30.7141
208.5 | 30.8926
208.6 | 31.0712
208.7 | 31.2497
208.8 | 31.4282
208.9 | 31.6067
209 | 31.7853
209.1 | 32.0067
209.2 | 32.2282
209.3 | 32.4497
209.4 | 32.6712
209.5 | 32.8926
209.6 | 33.1141
209.7 | 33.3356
209.8 | 33.5571
209.9 | 33.7785
210 | 34
210.1 | 34.3
210.2 | 34.6
210.3 | 34.9
210.4 | 35.2
210.5 | 35.5
210.6 | 35.8
210.7 | 36.1
210.8 | 36.4
210.9 | 36.7
211 | 37
211.1 | 37.2
211.2 | 37.4
211.3 | 37.6
211.4 | 37.8
211.5 | 38
211.6 | 38.2
211.7 | 38.4
211.8 | 38.6
211.9 | 38.8
212 | 39
212.1 | 39.1
212.2 | 39.2
212.3 | 39.3
212.4 | 39.4
212.5 | 39.5
212.6 | 39.6
212.7 | 39.7
212.8 | 39.8
212.9 | 39.9
213 | 40
213.1 | 40.1797
213.2 | 40.3594
213.3 | 40.539
213.4 | 40.7187
213.5 | 40.8984
213.6 | 41.0781
213.7 | 41.2578
213.8 | 41.4375
213.9 | 41.6171
214 | 41.7968
214.1 | 41.8186
214.2 | 41.8404
214.3 | 41.8622
214.4 | 41.884
214.5 | 41.9058
214.6 | 41.9276
214.7 | 41.9493
214.8 | 41.9711
214.9 | 41.9929
215 | 42.0147
215.1 | 42.2132
215.2 | 42.4118
215.3 | 42.6103
215.4 | 42.8088
215.5 | 43.0074
215.6 | 43.2059
215.7 | 43.4044
215.8 | 43.6029
215.9 | 43.8015
216 | 44
216.1 | 44.2
216.2 | 44.4
216.3 | 44.6
216.4 | 44.8
216.5 | 45
216.6 | 45.2
216.7 | 45.4
216.8 | 45.6
216.9 | 45.8
217 | 46
217.1 | 46.2
217.2 | 46.4
217.3 | 46.6
217.4 | 46.8
217.5 | 47
217.6 | 47.2
217.7 | 47.4
217.8 | 47.6
217.9 | 47.8
218 | 48
218.1 | 48.2
218.2 | 48.4
218.3 | 48.6
218.4 | 48.8
218.5 | 49
218.6 | 49.2
218.7 | 49.4
218.8 | 49.6
218.9 | 49.8
219 | 50
219.1 | 50.2
219.2 | 50.4
219.3 | 50.6
219.4 | 50.8
219.5 | 51
219.6 | 51.2
219.7 | 51.4
219.8 | 51.6
219.9 | 51.8
220 | 52
220.1 | 52.037
220.2 | 52.0739
220.3 | 52.1109
220.4 | 52.1479
220.5 | 52.1849
220.6 | 52.2218
220.7 | 52.2588
220.8 | 52.2958
220.9 | 52.3327
221 | 52.3697
221.1 | 52.4327
221.2 | 52.4958
221.3 | 52.5588
221.4 | 52.6218
221.5 | 52.6849
221.6 | 52.7479
221.7 | 52.8109
221.8 | 52.8739
221.9 | 52.937
222 | 53
222.1 | 53
222.2 | 53
222.3 | 53
222.4 | 53
222.5 | 53
222.6 | 53
222.7 | 53
222.8 | 53
222.9 | 53
223 | 53
223.1 | 53.1
223.2 | 53.2
223.3 | 53.3
223.4 | 53.4
223.5 | 53.5
223.6 | 53.6
223.7 | 53.7
223.8 | 53.8
223.9 | 53.9
224 | 54
224.1 | 54
224.2 | 54
224.3 | 54
224.4 | 54
224.5 | 54
224.6 | 54
224.7 | 54
224.8 | 54
224.9 | 54
225 | 54
225.1 | 54.1
225.2 | 54.2
225.3 | 54.3
225.4 | 54.4
225.5 | 54.5
225.6 | 54.6
225.7 | 54.7
225.8 | 54.8
225.9 | 54.9
226 | 55
226.1 | 55
226.2 | 55
226.3 | 55
226.4 | 55
226.5 | 55
226.6 | 55
226.7 | 55
226.8 | 55
226.9 | 55
227 | 55
227.1 | 55.1
227.2 | 55.2
227.3 | 55.3
227.4 | 55.4
227.5 | 55.5
227.6 | 55.6
227.7 | 55.7
227.8 | 55.8
227.9 | 55.9
228 | 56
228.1 | 56
228.2 | 56
228.3 | 56
228.4 | 56
228.5 | 56
228.6 | 56
228.7 | 56
228.8 | 56
228.9 | 56
229 | 56
229.1 | 56
229.2 | 56
229.3 | 56
229.4 | 56
229.5 | 56
229.6 | 56
229.7 | 56
229.8 | 56
229.9 | 56
230 | 56
230.1 | 56.1
230.2 | 56.2
230.3 | 56.3
230.4 | 56.4
230.5 | 56.5
230.6 | 56.6
230.7 | 56.7
230.8 | 56.8
230.9 | 56.9
231 | 57
231.1 | 57
231.2 | 57
231.3 | 57
231.4 | 57
231.5 | 57
231.6 | 57
231.7 | 57
231.8 | 57
231.9 | 57
232 | 57
232.1 | 56.8
232.2 | 56.6
232.3 | 56.4
232.4 | 56.2
232.5 | 56
232.6 | 55.8
232.7 | 55.6
232.8 | 55.4
232.9 | 55.2
233 | 55
233.1 | 54.9
233.2 | 54.8
233.3 | 54.7
233.4 | 54.6
233.5 | 54.5
233.6 | 54.4
233.7 | 54.3
233.8 | 54.2
233.9 | 54.1
234 | 54
234.1 | 53.7
234.2 | 53.4
234.3 | 53.1
234.4 | 52.8
234.5 | 52.5
234.6 | 52.2
234.7 | 51.9
234.8 | 51.6
234.9 | 51.3
235 | 51
235.1 | 50.8
235.2 | 50.6
235.3 | 50.4
235.4 | 50.2
235.5 | 50
235.6 | 49.8
235.7 | 49.6
235.8 | 49.4
235.9 | 49.2
236 | 49
236.1 | 49
236.2 | 49
236.3 | 49
236.4 | 49
236.5 | 49
236.6 | 49
236.7 | 49
236.8 | 49
236.9 | 49
237 | 49
237.1 | 48.9
237.2 | 48.8
237.3 | 48.7
237.4 | 48.6
237.5 | 48.5
237.6 | 48.4
237.7 | 48.3
237.8 | 48.2
237.9 | 48.1
238 | 48
238.1 | 47.9203
238.2 | 47.8406
238.3 | 47.761
238.4 | 47.6813
238.5 | 47.6016
238.6 | 47.5219
238.7 | 47.4422
238.8 | 47.3625
238.9 | 47.2829
239 | 47.2032
239.1 | 46.9829
239.2 | 46.7625
239.3 | 46.5422
239.4 | 46.3219
239.5 | 46.1016
239.6 | 45.8813
239.7 | 45.661
239.8 | 45.4406
239.9 | 45.2203
240 | 45
240.1 | 44.7
240.2 | 44.4
240.3 | 44.1
240.4 | 43.8
240.5 | 43.5
240.6 | 43.2
240.7 | 42.9
240.8 | 42.6
240.9 | 42.3
241 | 42
241.1 | 41.7495
241.2 | 41.4991
241.3 | 41.2486
241.4 | 40.9982
241.5 | 40.7477
241.6 | 40.4973
241.7 | 40.2468
241.8 | 39.9964
241.9 | 39.7459
242 | 39.4954
242.1 | 39.2459
242.2 | 38.9964
242.3 | 38.7468
242.4 | 38.4973
242.5 | 38.2477
242.6 | 37.9982
242.7 | 37.7486
242.8 | 37.4991
242.9 | 37.2495
243 | 37
243.1 | 36.8085
243.2 | 36.6169
243.3 | 36.4254
243.4 | 36.2338
243.5 | 36.0423
243.6 | 35.8507
243.7 | 35.6592
243.8 | 35.4677
243.9 | 35.2761
244 | 35.0846
244.1 | 34.7034
244.2 | 34.3223
244.3 | 33.9411
244.4 | 33.56
244.5 | 33.1788
244.6 | 32.7977
244.7 | 32.4165
244.8 | 32.0354
244.9 | 31.6542
245 | 31.2731
245.1 | 31.0194
245.2 | 30.7656
245.3 | 30.5119
245.4 | 30.2582
245.5 | 30.0045
245.6 | 29.7508
245.7 | 29.4971
245.8 | 29.2434
245.9 | 28.9897
246 | 28.736
246.1 | 28.4624
246.2 | 28.1888
246.3 | 27.9152
246.4 | 27.6416
246.5 | 27.368
246.6 | 27.0944
246.7 | 26.8208
246.8 | 26.5472
246.9 | 26.2736
247 | 26
247.1 | 25.7
247.2 | 25.4
247.3 | 25.1
247.4 | 24.8
247.5 | 24.5
247.6 | 24.2
247.7 | 23.9
247.8 | 23.6
247.9 | 23.3
248 | 23
248.1 | 22.8541
248.2 | 22.7083
248.3 | 22.5624
248.4 | 22.4165
248.5 | 22.2707
248.6 | 22.1248
248.7 | 21.9789
248.8 | 21.8331
248.9 | 21.6872
249 | 21.5413
249.1 | 21.4872
249.2 | 21.4331
249.3 | 21.3789
249.4 | 21.3248
249.5 | 21.2707
249.6 | 21.2165
249.7 | 21.1624
249.8 | 21.1083
249.9 | 21.0541
250 | 21
250.1 | 20.9333
250.2 | 20.8666
250.3 | 20.8
250.4 | 20.7333
250.5 | 20.6666
250.6 | 20.5999
250.7 | 20.5332
250.8 | 20.4666
250.9 | 20.3999
251 | 20.3332
251.1 | 20.134
251.2 | 19.9349
251.3 | 19.7358
251.4 | 19.5366
251.5 | 19.3375
251.6 | 19.1383
251.7 | 18.9392
251.8 | 18.74
251.9 | 18.5409
252 | 18.3417
252.1 | 18.2076
252.2 | 18.0734
252.3 | 17.9392
252.4 | 17.805
252.5 | 17.6709
252.6 | 17.5367
252.7 | 17.4025
252.8 | 17.2683
252.9 | 17.1342
253 | 17
253.1 | 17
253.2 | 17
253.3 | 17
253.4 | 17
253.5 | 17
253.6 | 17
253.7 | 17
253.8 | 17
253.9 | 17
254 | 17
254.1 | 17
254.2 | 17
254.3 | 17
254.4 | 17
254.5 | 17
254.6 | 17
254.7 | 17
254.8 | 17
254.9 | 17
255 | 17
255.1 | 16.9
255.2 | 16.8
255.3 | 16.7
255.4 | 16.6
255.5 | 16.5
255.6 | 16.4
255.7 | 16.3
255.8 | 16.2
255.9 | 16.1
256 | 16
256.1 | 15.9
256.2 | 15.8
256.3 | 15.7
256.4 | 15.6
256.5 | 15.5
256.6 | 15.4
256.7 | 15.3
256.8 | 15.2
256.9 | 15.1
257 | 15
257.1 | 14.9
257.2 | 14.8
257.3 | 14.7
257.4 | 14.6
257.5 | 14.5
257.6 | 14.4
257.7 | 14.3
257.8 | 14.2
257.9 | 14.1
258 | 14
258.1 | 14.2
258.2 | 14.4
258.3 | 14.6
258.4 | 14.8
258.5 | 15
258.6 | 15.2
258.7 | 15.4
258.8 | 15.6
258.9 | 15.8
259 | 16
259.1 | 16.2
259.2 | 16.4
259.3 | 16.6
259.4 | 16.8
259.5 | 17
259.6 | 17.2
259.7 | 17.4
259.8 | 17.6
259.9 | 17.8
260 | 18
260.1 | 18.3
260.2 | 18.6
260.3 | 18.9
260.4 | 19.2
260.5 | 19.5
260.6 | 19.8
260.7 | 20.1
260.8 | 20.4
260.9 | 20.7
261 | 21
261.1 | 21.3
261.2 | 21.6
261.3 | 21.9
261.4 | 22.2
261.5 | 22.5
261.6 | 22.8
261.7 | 23.1
261.8 | 23.4
261.9 | 23.7
262 | 24
262.1 | 24.3
262.2 | 24.6
262.3 | 24.9
262.4 | 25.2
262.5 | 25.5
262.6 | 25.8
262.7 | 26.1
262.8 | 26.4
262.9 | 26.7
263 | 27
263.1 | 27.4
263.2 | 27.8
263.3 | 28.2
263.4 | 28.6
263.5 | 29
263.6 | 29.4
263.7 | 29.8
263.8 | 30.2
263.9 | 30.6
264 | 31
264.1 | 31.4
264.2 | 31.8
264.3 | 32.2
264.4 | 32.6
264.5 | 33
264.6 | 33.4
264.7 | 33.8
264.8 | 34.2
264.9 | 34.6
265 | 35
265.1 | 35.2345
265.2 | 35.4689
265.3 | 35.7034
265.4 | 35.9379
265.5 | 36.1723
265.6 | 36.4068
265.7 | 36.6413
265.8 | 36.8757
265.9 | 37.1102
266 | 37.3446
266.1 | 37.644
266.2 | 37.9433
266.3 | 38.2426
266.4 | 38.542
266.5 | 38.8413
266.6 | 39.1406
266.7 | 39.4399
266.8 | 39.7393
266.9 | 40.0386
267 | 40.3379
267.1 | 40.5041
267.2 | 40.6703
267.3 | 40.8366
267.4 | 41.0028
267.5 | 41.169
267.6 | 41.3352
267.7 | 41.5014
267.8 | 41.6676
267.9 | 41.8338
268 | 42
268.1 | 42.2
268.2 | 42.4
268.3 | 42.6
268.4 | 42.8
268.5 | 43
268.6 | 43.2
268.7 | 43.4
268.8 | 43.6
268.9 | 43.8
269 | 44
269.1 | 44.2
269.2 | 44.4
269.3 | 44.6
269.4 | 44.8
269.5 | 45
269.6 | 45.2
269.7 | 45.4
269.8 | 45.6
269.9 | 45.8
270 | 46
270.1 | 46.1
270.2 | 46.2
270.3 | 46.3
270.4 | 46.4
270.5 | 46.5
270.6 | 46.6
270.7 | 46.7
270.8 | 46.8
270.9 | 46.9
271 | 47
271.1 | 46.9
271.2 | 46.8
271.3 | 46.7
271.4 | 46.6
271.5 | 46.5
271.6 | 46.4
271.7 | 46.3
271.8 | 46.2
271.9 | 46.1
272 | 46
272.1 | 46
272.2 | 46
272.3 | 46
272.4 | 46
272.5 | 46
272.6 | 46
272.7 | 46
272.8 | 46
272.9 | 46
273 | 46
273.1 | 45.8709
273.2 | 45.7417
273.3 | 45.6126
273.4 | 45.4835
273.5 | 45.3543
273.6 | 45.2252
273.7 | 45.0961
273.8 | 44.9669
273.9 | 44.8378
274 | 44.7087
274.1 | 44.4378
274.2 | 44.1669
274.3 | 43.8961
274.4 | 43.6252
274.5 | 43.3543
274.6 | 43.0835
274.7 | 42.8126
274.8 | 42.5417
274.9 | 42.2709
275 | 42
275.1 | 41.7
275.2 | 41.4
275.3 | 41.1
275.4 | 40.8
275.5 | 40.5
275.6 | 40.2
275.7 | 39.9
275.8 | 39.6
275.9 | 39.3
276 | 39
276.1 | 38.6
276.2 | 38.2
276.3 | 37.8
276.4 | 37.4
276.5 | 37
276.6 | 36.6
276.7 | 36.2
276.8 | 35.8
276.9 | 35.4
277 | 35
277.1 | 34.7
277.2 | 34.4
277.3 | 34.1
277.4 | 33.8
277.5 | 33.5
277.6 | 33.2
277.7 | 32.9
277.8 | 32.6
277.9 | 32.3
278 | 32
278.1 | 31.5471
278.2 | 31.0942
278.3 | 30.6413
278.4 | 30.1884
278.5 | 29.7355
278.6 | 29.2826
278.7 | 28.8297
278.8 | 28.3768
278.9 | 27.9239
279 | 27.471
279.1 | 27.0239
279.2 | 26.5768
279.3 | 26.1297
279.4 | 25.6826
279.5 | 25.2355
279.6 | 24.7884
279.7 | 24.3413
279.8 | 23.8942
279.9 | 23.4471
280 | 23
280.1 | 22.7
280.2 | 22.4
280.3 | 22.1
280.4 | 21.8
280.5 | 21.5
280.6 | 21.2
280.7 | 20.9
280.8 | 20.6
280.9 | 20.3
281 | 20
281.1 | 20.2
281.2 | 20.4
281.3 | 20.6
281.4 | 20.8
281.5 | 21
281.6 | 21.2
281.7 | 21.4
281.8 | 21.6
281.9 | 21.8
282 | 22
282.1 | 22.3
282.2 | 22.6
282.3 | 22.9
282.4 | 23.2
282.5 | 23.5
282.6 | 23.8
282.7 | 24.1
282.8 | 24.4
282.9 | 24.7
283 | 25
283.1 | 25.4
283.2 | 25.8
283.3 | 26.2
283.4 | 26.6
283.5 | 27
283.6 | 27.4
283.7 | 27.8
283.8 | 28.2
283.9 | 28.6
284 | 29
284.1 | 29.4218
284.2 | 29.8436
284.3 | 30.2654
284.4 | 30.6872
284.5 | 31.1089
284.6 | 31.5307
284.7 | 31.9525
284.8 | 32.3743
284.9 | 32.7961
285 | 33.2179
285.1 | 33.4961
285.2 | 33.7743
285.3 | 34.0525
285.4 | 34.3307
285.5 | 34.6089
285.6 | 34.8872
285.7 | 35.1654
285.8 | 35.4436
285.9 | 35.7218
286 | 36
286.1 | 36.3
286.2 | 36.6
286.3 | 36.9
286.4 | 37.2
286.5 | 37.5
286.6 | 37.8
286.7 | 38.1
286.8 | 38.4
286.9 | 38.7
287 | 39
287.1 | 39.3
287.2 | 39.6
287.3 | 39.9
287.4 | 40.2
287.5 | 40.5
287.6 | 40.8
287.7 | 41.1
287.8 | 41.4
287.9 | 41.7
288 | 42
288.1 | 42.4812
288.2 | 42.9624
288.3 | 43.4437
288.4 | 43.9249
288.5 | 44.4061
288.6 | 44.8873
288.7 | 45.3686
288.8 | 45.8498
288.9 | 46.331
289 | 46.8122
289.1 | 46.8501
289.2 | 46.888
289.3 | 46.9259
289.4 | 46.9638
289.5 | 47.0017
289.6 | 47.0396
289.7 | 47.0775
289.8 | 47.1154
289.9 | 47.1533
290 | 47.1912
290.1 | 47.3721
290.2 | 47.553
290.3 | 47.7339
290.4 | 47.9147
290.5 | 48.0956
290.6 | 48.2765
290.7 | 48.4574
290.8 | 48.6382
290.9 | 48.8191
291 | 49
291.1 | 49.1
291.2 | 49.2
291.3 | 49.3
291.4 | 49.4
291.5 | 49.5
291.6 | 49.6
291.7 | 49.7
291.8 | 49.8
291.9 | 49.9
292 | 50
292.1 | 49.8838
292.2 | 49.7677
292.3 | 49.6515
292.4 | 49.5354
292.5 | 49.4192
292.6 | 49.3031
292.7 | 49.1869
292.8 | 49.0708
292.9 | 48.9546
293 | 48.8385
293.1 | 48.6546
293.2 | 48.4708
293.3 | 48.2869
293.4 | 48.1031
293.5 | 47.9192
293.6 | 47.7354
293.7 | 47.5515
293.8 | 47.3677
293.9 | 47.1838
294 | 47
294.1 | 47
294.2 | 47
294.3 | 47
294.4 | 47
294.5 | 47
294.6 | 47
294.7 | 47
294.8 | 47
294.9 | 47
295 | 47
295.1 | 47
295.2 | 47
295.3 | 47
295.4 | 47
295.5 | 47
295.6 | 47
295.7 | 47
295.8 | 47
295.9 | 47
296 | 47
296.1 | 47
296.2 | 47
296.3 | 47
296.4 | 47
296.5 | 47
296.6 | 47
296.7 | 47
296.8 | 47
296.9 | 47
297 | 47
297.1 | 46.9
297.2 | 46.8
297.3 | 46.7
297.4 | 46.6
297.5 | 46.5
297.6 | 46.4
297.7 | 46.3
297.8 | 46.2
297.9 | 46.1
298 | 46
298.1 | 46.1
298.2 | 46.2
298.3 | 46.3
298.4 | 46.4
298.5 | 46.5
298.6 | 46.6
298.7 | 46.7
298.8 | 46.8
298.9 | 46.9
299 | 47
299.1 | 47
299.2 | 47
299.3 | 47
299.4 | 47
299.5 | 47
299.6 | 47
299.7 | 47
299.8 | 47
299.9 | 47
300 | 47
300.1 | 47
300.2 | 47
300.3 | 47
300.4 | 47
300.5 | 47
300.6 | 47
300.7 | 47
300.8 | 47
300.9 | 47
301 | 47
301.1 | 46.9
301.2 | 46.8
301.3 | 46.7
301.4 | 46.6
301.5 | 46.5
301.6 | 46.4
301.7 | 46.3
301.8 | 46.2
301.9 | 46.1
302 | 46
302.1 | 46
302.2 | 46
302.3 | 46
302.4 | 46
302.5 | 46
302.6 | 46
302.7 | 46
302.8 | 46
302.9 | 46
303 | 46
303.1 | 45.9
303.2 | 45.8
303.3 | 45.7
303.4 | 45.6
303.5 | 45.5
303.6 | 45.4
303.7 | 45.3
303.8 | 45.2
303.9 | 45.1
304 | 45
304.1 | 44.8
304.2 | 44.6
304.3 | 44.4
304.4 | 44.2
304.5 | 44
304.6 | 43.8
304.7 | 43.6
304.8 | 43.4
304.9 | 43.2
305 | 43
305.1 | 42.9
305.2 | 42.8
305.3 | 42.7
305.4 | 42.6
305.5 | 42.5
305.6 | 42.4
305.7 | 42.3
305.8 | 42.2
305.9 | 42.1
306 | 42
306.1 | 41.9
306.2 | 41.8
306.3 | 41.7
306.4 | 41.6
306.5 | 41.5
306.6 | 41.4
306.7 | 41.3
306.8 | 41.2
306.9 | 41.1
307 | 41
307.1 | 40.8
307.2 | 40.6
307.3 | 40.4
307.4 | 40.2
307.5 | 40
307.6 | 39.8
307.7 | 39.6
307.8 | 39.4
307.9 | 39.2
308 | 39
308.1 | 39
308.2 | 39
308.3 | 39
308.4 | 39
308.5 | 39
308.6 | 39
308.7 | 39
308.8 | 39
308.9 | 39
309 | 39
309.1 | 39.1
309.2 | 39.2
309.3 | 39.3
309.4 | 39.4
309.5 | 39.5
309.6 | 39.6
309.7 | 39.7
309.8 | 39.8
309.9 | 39.9
310 | 40
310.1 | 39.9
310.2 | 39.8
310.3 | 39.7
310.4 | 39.6
310.5 | 39.5
310.6 | 39.4
310.7 | 39.3
310.8 | 39.2
310.9 | 39.1
311 | 39
311.1 | 38.9
311.2 | 38.8
311.3 | 38.7
311.4 | 38.6
311.5 | 38.5
311.6 | 38.4
311.7 | 38.3
311.8 | 38.2
311.9 | 38.1
312 | 38
312.1 | 37.9
312.2 | 37.8
312.3 | 37.7
312.4 | 37.6
312.5 | 37.5
312.6 | 37.4
312.7 | 37.3
312.8 | 37.2
312.9 | 37.1
313 | 37
313.1 | 36.9
313.2 | 36.8
313.3 | 36.7
313.4 | 36.6
313.5 | 36.5
313.6 | 36.4
313.7 | 36.3
313.8 | 36.2
313.9 | 36.1
314 | 36
314.1 | 35.9
314.2 | 35.8
314.3 | 35.7
314.4 | 35.6
314.5 | 35.5
314.6 | 35.4
314.7 | 35.3
314.8 | 35.2
314.9 | 35.1
315 | 35
315.1 | 34.8332
315.2 | 34.6663
315.3 | 34.4995
315.4 | 34.3327
315.5 | 34.1658
315.6 | 33.999
315.7 | 33.8322
315.8 | 33.6653
315.9 | 33.4985
316 | 33.3317
316.1 | 33.1985
316.2 | 33.0653
316.3 | 32.9322
316.4 | 32.799
316.5 | 32.6658
316.6 | 32.5327
316.7 | 32.3995
316.8 | 32.2663
316.9 | 32.1332
317 | 32
317.1 | 31.9
317.2 | 31.8
317.3 | 31.7
317.4 | 31.6
317.5 | 31.5
317.6 | 31.4
317.7 | 31.3
317.8 | 31.2
317.9 | 31.1
318 | 31
318.1 | 30.7033
318.2 | 30.4066
318.3 | 30.11
318.4 | 29.8133
318.5 | 29.5166
318.6 | 29.2199
318.7 | 28.9232
318.8 | 28.6266
318.9 | 28.3299
319 | 28.0332
319.1 | 27.8299
319.2 | 27.6266
319.3 | 27.4232
319.4 | 27.2199
319.5 | 27.0166
319.6 | 26.8133
319.7 | 26.61
319.8 | 26.4066
319.9 | 26.2033
320 | 26
320.1 | 25.9
320.2 | 25.8
320.3 | 25.7
320.4 | 25.6
320.5 | 25.5
320.6 | 25.4
320.7 | 25.3
320.8 | 25.2
320.9 | 25.1
321 | 25
321.1 | 24.9053
321.2 | 24.8106
321.3 | 24.7159
321.4 | 24.6212
321.5 | 24.5265
321.6 | 24.4318
321.7 | 24.3371
321.8 | 24.2424
321.9 | 24.1477
322 | 24.053
322.1 | 24.0477
322.2 | 24.0424
322.3 | 24.0371
322.4 | 24.0318
322.5 | 24.0265
322.6 | 24.0212
322.7 | 24.0159
322.8 | 24.0106
322.9 | 24.0053
323 | 24
323.1 | 24
323.2 | 24
323.3 | 24
323.4 | 24
323.5 | 24
323.6 | 24
323.7 | 24
323.8 | 24
323.9 | 24
324 | 24
324.1 | 24
324.2 | 24
324.3 | 24
324.4 | 24
324.5 | 24
324.6 | 24
324.7 | 24
324.8 | 24
324.9 | 24
325 | 24
325.1 | 24
325.2 | 24
325.3 | 24
325.4 | 24
325.5 | 24
325.6 | 24
325.7 | 24
325.8 | 24
325.9 | 24
326 | 24
326.1 | 23.9
326.2 | 23.8
326.3 | 23.7
326.4 | 23.6
326.5 | 23.5
326.6 | 23.4
326.7 | 23.3
326.8 | 23.2
326.9 | 23.1
327 | 23
327.1 | 22.9122
327.2 | 22.8245
327.3 | 22.7367
327.4 | 22.6489
327.5 | 22.5612
327.6 | 22.4734
327.7 | 22.3856
327.8 | 22.2979
327.9 | 22.2101
328 | 22.1223
328.1 | 22.0233
328.2 | 21.9242
328.3 | 21.8252
328.4 | 21.7261
328.5 | 21.627
328.6 | 21.528
328.7 | 21.4289
328.8 | 21.3299
328.9 | 21.2308
329 | 21.1318
329.1 | 20.9186
329.2 | 20.7054
329.3 | 20.4922
329.4 | 20.2791
329.5 | 20.0659
329.6 | 19.8527
329.7 | 19.6395
329.8 | 19.4264
329.9 | 19.2132
330 | 19
330.1 | 18.8
330.2 | 18.6
330.3 | 18.4
330.4 | 18.2
330.5 | 18
330.6 | 17.8
330.7 | 17.6
330.8 | 17.4
330.9 | 17.2
331 | 17
331.1 | 16.9163
331.2 | 16.8326
331.3 | 16.749
331.4 | 16.6653
331.5 | 16.5816
331.6 | 16.4979
331.7 | 16.4142
331.8 | 16.3306
331.9 | 16.2469
332 | 16.1632
332.1 | 16.1469
332.2 | 16.1306
332.3 | 16.1142
332.4 | 16.0979
332.5 | 16.0816
332.6 | 16.0653
332.7 | 16.049
332.8 | 16.0326
332.9 | 16.0163
333 | 16
333.1 | 15.9
333.2 | 15.8
333.3 | 15.7
333.4 | 15.6
333.5 | 15.5
333.6 | 15.4
333.7 | 15.3
333.8 | 15.2
333.9 | 15.1
334 | 15
334.1 | 15
334.2 | 15
334.3 | 15
334.4 | 15
334.5 | 15
334.6 | 15
334.7 | 15
334.8 | 15
334.9 | 15
335 | 15
335.1 | 15
335.2 | 15
335.3 | 15
335.4 | 15
335.5 | 15
335.6 | 15
335.7 | 15
335.8 | 15
335.9 | 15
336 | 15
336.1 | 14.9
336.2 | 14.8
336.3 | 14.7
336.4 | 14.6
336.5 | 14.5
336.6 | 14.4
336.7 | 14.3
336.8 | 14.2
336.9 | 14.1
337 | 14
337.1 | 14
337.2 | 14
337.3 | 14
337.4 | 14
337.5 | 14
337.6 | 14
337.7 | 14
337.8 | 14
337.9 | 14
338 | 14
338.1 | 14
338.2 | 14
338.3 | 14
338.4 | 14
338.5 | 14
338.6 | 14
338.7 | 14
338.8 | 14
338.9 | 14
339 | 14
339.1 | 14.2
339.2 | 14.4
339.3 | 14.6
339.4 | 14.8
339.5 | 15
339.6 | 15.2
339.7 | 15.4
339.8 | 15.6
339.9 | 15.8
340 | 16
340.1 | 16.3
340.2 | 16.6
340.3 | 16.9
340.4 | 17.2
340.5 | 17.5
340.6 | 17.8
340.7 | 18.1
340.8 | 18.4
340.9 | 18.7
341 | 19
341.1 | 19.3737
341.2 | 19.7474
341.3 | 20.1211
341.4 | 20.4948
341.5 | 20.8685
341.6 | 21.2422
341.7 | 21.6159
341.8 | 21.9896
341.9 | 22.3633
342 | 22.737
342.1 | 22.8633
342.2 | 22.9896
342.3 | 23.1159
342.4 | 23.2422
342.5 | 23.3685
342.6 | 23.4948
342.7 | 23.6211
342.8 | 23.7474
342.9 | 23.8737
343 | 24
343.1 | 24.1
343.2 | 24.2
343.3 | 24.3
343.4 | 24.4
343.5 | 24.5
343.6 | 24.6
343.7 | 24.7
343.8 | 24.8
343.9 | 24.9
344 | 25
344.1 | 25.1
344.2 | 25.2
344.3 | 25.3
344.4 | 25.4
344.5 | 25.5
344.6 | 25.6
344.7 | 25.7
344.8 | 25.8
344.9 | 25.9
345 | 26
345.1 | 26
345.2 | 26
345.3 | 26
345.4 | 26
345.5 | 26
345.6 | 26
345.7 | 26
345.8 | 26
345.9 | 26
346 | 26
346.1 | 26
346.2 | 26
346.3 | 26
346.4 | 26
346.5 | 26
346.6 | 26
346.7 | 26
346.8 | 26
346.9 | 26
347 | 26
347.1 | 26
347.2 | 26
347.3 | 26
347.4 | 26
347.5 | 26
347.6 | 26
347.7 | 26
347.8 | 26
347.9 | 26
348 | 26
348.1 | 26.1
348.2 | 26.2
348.3 | 26.3
348.4 | 26.4
348.5 | 26.5
348.6 | 26.6
348.7 | 26.7
348.8 | 26.8
348.9 | 26.9
349 | 27
349.1 | 27.0638
349.2 | 27.1277
349.3 | 27.1915
349.4 | 27.2554
349.5 | 27.3192
349.6 | 27.3831
349.7 | 27.4469
349.8 | 27.5107
349.9 | 27.5746
350 | 27.6384
350.1 | 27.6746
350.2 | 27.7107
350.3 | 27.7469
350.4 | 27.7831
350.5 | 27.8192
350.6 | 27.8554
350.7 | 27.8915
350.8 | 27.9277
350.9 | 27.9638
351 | 28
351.1 | 28
351.2 | 28
351.3 | 28
351.4 | 28
351.5 | 28
351.6 | 28
351.7 | 28
351.8 | 28
351.9 | 28
352 | 28
352.1 | 28
352.2 | 28
352.3 | 28
352.4 | 28
352.5 | 28
352.6 | 28
352.7 | 28
352.8 | 28
352.9 | 28
353 | 28
353.1 | 27.9
353.2 | 27.8
353.3 | 27.7
353.4 | 27.6
353.5 | 27.5
353.6 | 27.4
353.7 | 27.3
353.8 | 27.2
353.9 | 27.1
354 | 27
354.1 | 27
354.2 | 27
354.3 | 27
354.4 | 27
354.5 | 27
354.6 | 27
354.7 | 27
354.8 | 27
354.9 | 27
355 | 27
355.1 | 27
355.2 | 27
355.3 | 27
355.4 | 27
355.5 | 27
355.6 | 27
355.7 | 27
355.8 | 27
355.9 | 27
356 | 27
356.1 | 27.1
356.2 | 27.2
356.3 | 27.3
356.4 | 27.4
356.5 | 27.5
356.6 | 27.6
356.7 | 27.7
356.8 | 27.8
356.9 | 27.9
357 | 28
357.1 | 28
357.2 | 28
357.3 | 28
357.4 | 28
357.5 | 28
357.6 | 28
357.7 | 28
357.8 | 28
357.9 | 28
358 | 28
358.1 | 27.9
358.2 | 27.8
358.3 | 27.7
358.4 | 27.6
358.5 | 27.5
358.6 | 27.4
358.7 | 27.3
358.8 | 27.2
358.9 | 27.1
359 | 27
359.1 | 26.8
359.2 | 26.6
359.3 | 26.4
359.4 | 26.2
359.5 | 26
359.6 | 25.8
359.7 | 25.6
359.8 | 25.4
359.9 | 25.2
360 | 25
360.1 | 24.9
360.2 | 24.8
360.3 | 24.7
360.4 | 24.6
360.5 | 24.5
360.6 | 24.4
360.7 | 24.3
360.8 | 24.2
360.9 | 24.1
361 | 24
361.1 | 23.8
361.2 | 23.6
361.3 | 23.4
361.4 | 23.2
361.5 | 23
361.6 | 22.8
361.7 | 22.6
361.8 | 22.4
361.9 | 22.2
362 | 22
362.1 | 21.9
362.2 | 21.8
362.3 | 21.7
362.4 | 21.6
362.5 | 21.5
362.6 | 21.4
362.7 | 21.3
362.8 | 21.2
362.9 | 21.1
363 | 21
363.1 | 20.9
363.2 | 20.8
363.3 | 20.7
363.4 | 20.6
363.5 | 20.5
363.6 | 20.4
363.7 | 20.3
363.8 | 20.2
363.9 | 20.1
364 | 20
364.1 | 20
364.2 | 20
364.3 | 20
364.4 | 20
364.5 | 20
364.6 | 20
364.7 | 20
364.8 | 20
364.9 | 20
365 | 20
365.1 | 20
365.2 | 20
365.3 | 20
365.4 | 20
365.5 | 20
365.6 | 20
365.7 | 20
365.8 | 20
365.9 | 20
366 | 20
366.1 | 20.1
366.2 | 20.2
366.3 | 20.3
366.4 | 20.4
366.5 | 20.5
366.6 | 20.6
366.7 | 20.7
366.8 | 20.8
366.9 | 20.9
367 | 21
367.1 | 21
367.2 | 21
367.3 | 21
367.4 | 21
367.5 | 21
367.6 | 21
367.7 | 21
367.8 | 21
367.9 | 21
368 | 21
368.1 | 21.2
368.2 | 21.4
368.3 | 21.6
368.4 | 21.8
368.5 | 22
368.6 | 22.2
368.7 | 22.4
368.8 | 22.6
368.9 | 22.8
369 | 23
369.1 | 23
369.2 | 23
369.3 | 23
369.4 | 23
369.5 | 23
369.6 | 23
369.7 | 23
369.8 | 23
369.9 | 23
370 | 23
370.1 | 23.1
370.2 | 23.2
370.3 | 23.3
370.4 | 23.4
370.5 | 23.5
370.6 | 23.6
370.7 | 23.7
370.8 | 23.8
370.9 | 23.9
371 | 24
371.1 | 23.9
371.2 | 23.8
371.3 | 23.7
371.4 | 23.6
371.5 | 23.5
371.6 | 23.4
371.7 | 23.3
371.8 | 23.2
371.9 | 23.1
372 | 23
372.1 | 22.9
372.2 | 22.8
372.3 | 22.7
372.4 | 22.6
372.5 | 22.5
372.6 | 22.4
372.7 | 22.3
372.8 | 22.2
372.9 | 22.1
373 | 22
373.1 | 21.7611
373.2 | 21.5222
373.3 | 21.2834
373.4 | 21.0445
373.5 | 20.8056
373.6 | 20.5667
373.7 | 20.3278
373.8 | 20.089
373.9 | 19.8501
374 | 19.6112
374.1 | 19.2501
374.2 | 18.889
374.3 | 18.5278
374.4 | 18.1667
374.5 | 17.8056
374.6 | 17.4445
374.7 | 17.0834
374.8 | 16.7222
374.9 | 16.3611
375 | 16
375.1 | 15.6
375.2 | 15.2
375.3 | 14.8
375.4 | 14.4
375.5 | 14
375.6 | 13.6
375.7 | 13.2
375.8 | 12.8
375.9 | 12.4
376 | 12
376.1 | 11.9
376.2 | 11.8
376.3 | 11.7
376.4 | 11.6
376.5 | 11.5
376.6 | 11.4
376.7 | 11.3
376.8 | 11.2
376.9 | 11.1
377 | 11
377.1 | 10.9
377.2 | 10.8
377.3 | 10.7
377.4 | 10.6
377.5 | 10.5
377.6 | 10.4
377.7 | 10.3
377.8 | 10.2
377.9 | 10.1
378 | 10
378.1 | 9.8
378.2 | 9.6
378.3 | 9.4
378.4 | 9.2
378.5 | 9
378.6 | 8.8
378.7 | 8.6
378.8 | 8.4
378.9 | 8.2
379 | 8
379.1 | 8
379.2 | 8
379.3 | 8
379.4 | 8
379.5 | 8
379.6 | 8
379.7 | 8
379.8 | 8
379.9 | 8
380 | 8
380.1 | 7.9
380.2 | 7.8
380.3 | 7.7
380.4 | 7.6
380.5 | 7.5
380.6 | 7.4
380.7 | 7.3
380.8 | 7.2
380.9 | 7.1
381 | 7
381.1 | 6.9
381.2 | 6.8
381.3 | 6.7
381.4 | 6.6
381.5 | 6.5
381.6 | 6.4
381.7 | 6.3
381.8 | 6.2
381.9 | 6.1
382 | 6
382.1 | 5.8703
382.2 | 5.7406
382.3 | 5.6109
382.4 | 5.4812
382.5 | 5.3515
382.6 | 5.2218
382.7 | 5.0921
382.8 | 4.9625
382.9 | 4.8328
383 | 4.7031
383.1 | 4.5328
383.2 | 4.3625
383.3 | 4.1921
383.4 | 4.0218
383.5 | 3.8515
383.6 | 3.6812
383.7 | 3.5109
383.8 | 3.3406
383.9 | 3.1703
384 | 3
384.1 | 2.8
384.2 | 2.6
384.3 | 2.4
384.4 | 2.2
384.5 | 2
384.6 | 1.8
384.7 | 1.6
384.8 | 1.4
384.9 | 1.2
385 | 1
385.1 | 0.9
385.2 | 0.8
385.3 | 0.7
385.4 | 0.6
385.5 | 0.5
385.6 | 0.4
385.7 | 0.3
385.8 | 0.2
385.9 | 0.1
386 | 0
386.1 | 0
386.2 | 0
386.3 | 0
386.4 | 0
386.5 | 0
386.6 | 0
386.7 | 0
386.8 | 0
386.9 | 0
387 | 0
387.1 | 0
387.2 | 0
387.3 | 0
387.4 | 0
387.5 | 0
387.6 | 0
387.7 | 0
387.8 | 0
387.9 | 0
388 | 0
388.1 | 0
388.2 | 0
388.3 | 0
388.4 | 0
388.5 | 0
388.6 | 0
388.7 | 0
388.8 | 0
388.9 | 0
389 | 0
389.1 | 0
389.2 | 0
389.3 | 0
389.4 | 0
389.5 | 0
389.6 | 0
389.7 | 0
389.8 | 0
389.9 | 0
390 | 0
390.1 | 0
390.2 | 0
390.3 | 0
390.4 | 0
390.5 | 0
390.6 | 0
390.7 | 0
390.8 | 0
390.9 | 0
391 | 0
391.1 | 0
391.2 | 0
391.3 | 0
391.4 | 0
391.5 | 0
391.6 | 0
391.7 | 0
391.8 | 0
391.9 | 0
392 | 0
392.1 | 0.1
392.2 | 0.2
392.3 | 0.3
392.4 | 0.4
392.5 | 0.5
392.6 | 0.6
392.7 | 0.7
392.8 | 0.8
392.9 | 0.9
393 | 1
393.1 | 1.3
393.2 | 1.6
393.3 | 1.9
393.4 | 2.2
393.5 | 2.5
393.6 | 2.8
393.7 | 3.1
393.8 | 3.4
393.9 | 3.7
394 | 4
394.1 | 4.2173
394.2 | 4.4346
394.3 | 4.6519
394.4 | 4.8692
394.5 | 5.0865
394.6 | 5.3038
394.7 | 5.5211
394.8 | 5.7384
394.9 | 5.9557
395 | 6.173
395.1 | 6.4557
395.2 | 6.7384
395.3 | 7.0211
395.4 | 7.3038
395.5 | 7.5865
395.6 | 7.8692
395.7 | 8.1519
395.8 | 8.4346
395.9 | 8.7173
396 | 9
396.1 | 9.5
396.2 | 10
396.3 | 10.5
396.4 | 11
396.5 | 11.5
396.6 | 12
396.7 | 12.5
396.8 | 13
396.9 | 13.5
397 | 14
397.1 | 14.3287
397.2 | 14.6574
397.3 | 14.9861
397.4 | 15.3147
397.5 | 15.6434
397.6 | 15.9721
397.7 | 16.3008
397.8 | 16.6295
397.9 | 16.9582
398 | 17.2869
398.1 | 17.7582
398.2 | 18.2295
398.3 | 18.7008
398.4 | 19.1721
398.5 | 19.6434
398.6 | 20.1147
398.7 | 20.5861
398.8 | 21.0574
398.9 | 21.5287
399 | 22
399.1 | 22.3
399.2 | 22.6
399.3 | 22.9
399.4 | 23.2
399.5 | 23.5
399.6 | 23.8
399.7 | 24.1
399.8 | 24.4
399.9 | 24.7
400 | 25
400.1 | 25
400.2 | 25
400.3 | 25
400.4 | 25
400.5 | 25
400.6 | 25
400.7 | 25
400.8 | 25
400.9 | 25
401 | 25
401.1 | 25
401.2 | 25
401.3 | 25
401.4 | 25
401.5 | 25
401.6 | 25
401.7 | 25
401.8 | 25
401.9 | 25
402 | 25
402.1 | 24.8
402.2 | 24.6
402.3 | 24.4
402.4 | 24.2
402.5 | 24
402.6 | 23.8
402.7 | 23.6
402.8 | 23.4
402.9 | 23.2
403 | 23
403.1 | 22.8
403.2 | 22.6
403.3 | 22.4
403.4 | 22.2
403.5 | 22
403.6 | 21.8
403.7 | 21.6
403.8 | 21.4
403.9 | 21.2
404 | 21
404.1 | 20.9
404.2 | 20.8
404.3 | 20.7
404.4 | 20.6
404.5 | 20.5
404.6 | 20.4
404.7 | 20.3
404.8 | 20.2
404.9 | 20.1
405 | 20
405.1 | 19.8933
405.2 | 19.7866
405.3 | 19.6799
405.4 | 19.5732
405.5 | 19.4666
405.6 | 19.3599
405.7 | 19.2532
405.8 | 19.1465
405.9 | 19.0398
406 | 18.9331
406.1 | 18.7398
406.2 | 18.5465
406.3 | 18.3532
406.4 | 18.1599
406.5 | 17.9666
406.6 | 17.7732
406.7 | 17.5799
406.8 | 17.3866
406.9 | 17.1933
407 | 17
407.1 | 16.8943
407.2 | 16.7886
407.3 | 16.683
407.4 | 16.5773
407.5 | 16.4716
407.6 | 16.3659
407.7 | 16.2603
407.8 | 16.1546
407.9 | 16.0489
408 | 15.9432
408.1 | 15.7489
408.2 | 15.5546
408.3 | 15.3603
408.4 | 15.1659
408.5 | 14.9716
408.6 | 14.7773
408.7 | 14.583
408.8 | 14.3886
408.9 | 14.1943
409 | 14
409.1 | 13.9
409.2 | 13.8
409.3 | 13.7
409.4 | 13.6
409.5 | 13.5
409.6 | 13.4
409.7 | 13.3
409.8 | 13.2
409.9 | 13.1
410 | 13
410.1 | 13
410.2 | 13
410.3 | 13
410.4 | 13
410.5 | 13
410.6 | 13
410.7 | 13
410.8 | 13
410.9 | 13
411 | 13
411.1 | 13
411.2 | 13
411.3 | 13
411.4 | 13
411.5 | 13
411.6 | 13
411.7 | 13
411.8 | 13
411.9 | 13
412 | 13
412.1 | 13.1
412.2 | 13.2
412.3 | 13.3
412.4 | 13.4
412.5 | 13.5
412.6 | 13.6
412.7 | 13.7
412.8 | 13.8
412.9 | 13.9
413 | 14
413.1 | 14
413.2 | 14
413.3 | 14
413.4 | 14
413.5 | 14
413.6 | 14
413.7 | 14
413.8 | 14
413.9 | 14
414 | 14
414.1 | 14.1
414.2 | 14.2
414.3 | 14.3
414.4 | 14.4
414.5 | 14.5
414.6 | 14.6
414.7 | 14.7
414.8 | 14.8
414.9 | 14.9
415 | 15
415.1 | 15.1
415.2 | 15.2
415.3 | 15.3
415.4 | 15.4
415.5 | 15.5
415.6 | 15.6
415.7 | 15.7
415.8 | 15.8
415.9 | 15.9
416 | 16
416.1 | 16.1
416.2 | 16.2
416.3 | 16.3
416.4 | 16.4
416.5 | 16.5
416.6 | 16.6
416.7 | 16.7
416.8 | 16.8
416.9 | 16.9
417 | 17
417.1 | 17.1945
417.2 | 17.3891
417.3 | 17.5836
417.4 | 17.7782
417.5 | 17.9727
417.6 | 18.1673
417.7 | 18.3618
417.8 | 18.5563
417.9 | 18.7509
418 | 18.9454
418.1 | 18.8509
418.2 | 18.7563
418.3 | 18.6618
418.4 | 18.5673
418.5 | 18.4727
418.6 | 18.3782
418.7 | 18.2836
418.8 | 18.1891
418.9 | 18.0945
419 | 18
419.1 | 17.9
419.2 | 17.8
419.3 | 17.7
419.4 | 17.6
419.5 | 17.5
419.6 | 17.4
419.7 | 17.3
419.8 | 17.2
419.9 | 17.1
420 | 17
420.1 | 16.9
420.2 | 16.8
420.3 | 16.7
420.4 | 16.6
420.5 | 16.5
420.6 | 16.4
420.7 | 16.3
420.8 | 16.2
420.9 | 16.1
421 | 16
421.1 | 15.9
421.2 | 15.8
421.3 | 15.7
421.4 | 15.6
421.5 | 15.5
421.6 | 15.4
421.7 | 15.3
421.8 | 15.2
421.9 | 15.1
422 | 15
422.1 | 15.1
422.2 | 15.2
422.3 | 15.3
422.4 | 15.4
422.5 | 15.5
422.6 | 15.6
422.7 | 15.7
422.8 | 15.8
422.9 | 15.9
423 | 16
423.1 | 16
423.2 | 16
423.3 | 16
423.4 | 16
423.5 | 16
423.6 | 16
423.7 | 16
423.8 | 16
423.9 | 16
424 | 16
424.1 | 16.1797
424.2 | 16.3594
424.3 | 16.539
424.4 | 16.7187
424.5 | 16.8984
424.6 | 17.0781
424.7 | 17.2578
424.8 | 17.4375
424.9 | 17.6171
425 | 17.7968
425.1 | 18.0171
425.2 | 18.2375
425.3 | 18.4578
425.4 | 18.6781
425.5 | 18.8984
425.6 | 19.1187
425.7 | 19.339
425.8 | 19.5594
425.9 | 19.7797
426 | 20
426.1 | 20.5875
426.2 | 21.175
426.3 | 21.7626
426.4 | 22.3501
426.5 | 22.9376
426.6 | 23.5251
426.7 | 24.1127
426.8 | 24.7002
426.9 | 25.2877
427 | 25.8752
427.1 | 26.2877
427.2 | 26.7002
427.3 | 27.1127
427.4 | 27.5251
427.5 | 27.9376
427.6 | 28.3501
427.7 | 28.7626
427.8 | 29.175
427.9 | 29.5875
428 | 30
428.1 | 30.1797
428.2 | 30.3594
428.3 | 30.539
428.4 | 30.7187
428.5 | 30.8984
428.6 | 31.0781
428.7 | 31.2578
428.8 | 31.4375
428.9 | 31.6171
429 | 31.7968
429.1 | 31.9171
429.2 | 32.0375
429.3 | 32.1578
429.4 | 32.2781
429.5 | 32.3984
429.6 | 32.5187
429.7 | 32.639
429.8 | 32.7594
429.9 | 32.8797
430 | 33
430.1 | 33
430.2 | 33
430.3 | 33
430.4 | 33
430.5 | 33
430.6 | 33
430.7 | 33
430.8 | 33
430.9 | 33
431 | 33
431.1 | 32.9
431.2 | 32.8
431.3 | 32.7
431.4 | 32.6
431.5 | 32.5
431.6 | 32.4
431.7 | 32.3
431.8 | 32.2
431.9 | 32.1
432 | 32
432.1 | 32
432.2 | 32
432.3 | 32
432.4 | 32
432.5 | 32
432.6 | 32
432.7 | 32
432.8 | 32
432.9 | 32
433 | 32
433.1 | 31.9
433.2 | 31.8
433.3 | 31.7
433.4 | 31.6
433.5 | 31.5
433.6 | 31.4
433.7 | 31.3
433.8 | 31.2
433.9 | 31.1
434 | 31
434.1 | 31
434.2 | 31
434.3 | 31
434.4 | 31
434.5 | 31
434.6 | 31
434.7 | 31
434.8 | 31
434.9 | 31
435 | 31
435.1 | 30.9
435.2 | 30.8
435.3 | 30.7
435.4 | 30.6
435.5 | 30.5
435.6 | 30.4
435.7 | 30.3
435.8 | 30.2
435.9 | 30.1
436 | 30
436.1 | 29.7233
436.2 | 29.4467
436.3 | 29.17
436.4 | 28.8934
436.5 | 28.6167
436.6 | 28.34
436.7 | 28.0634
436.8 | 27.7867
436.9 | 27.5101
437 | 27.2334
437.1 | 27.0101
437.2 | 26.7867
437.3 | 26.5634
437.4 | 26.34
437.5 | 26.1167
437.6 | 25.8934
437.7 | 25.67
437.8 | 25.4467
437.9 | 25.2233
438 | 25
438.1 | 24.6263
438.2 | 24.2526
438.3 | 23.8789
438.4 | 23.5052
438.5 | 23.1315
438.6 | 22.7578
438.7 | 22.3841
438.8 | 22.0104
438.9 | 21.6367
439 | 21.263
439.1 | 20.7367
439.2 | 20.2104
439.3 | 19.6841
439.4 | 19.1578
439.5 | 18.6315
439.6 | 18.1052
439.7 | 17.5789
439.8 | 17.0526
439.9 | 16.5263
440 | 16
440.1 | 15.4687
440.2 | 14.9373
440.3 | 14.406
440.4 | 13.8746
440.5 | 13.3433
440.6 | 12.8119
440.7 | 12.2806
440.8 | 11.7492
440.9 | 11.2179
441 | 10.6865
441.1 | 10.2382
441.2 | 9.7899
441.3 | 9.3415
441.4 | 8.8932
441.5 | 8.4449
441.6 | 7.9966
441.7 | 7.5482
441.8 | 7.0999
441.9 | 6.6516
442 | 6.2032
442.1 | 5.7829
442.2 | 5.3626
442.3 | 4.9423
442.4 | 4.5219
442.5 | 4.1016
442.6 | 3.6813
442.7 | 3.261
442.8 | 2.8406
442.9 | 2.4203
443 | 2
443.1 | 1.8
443.2 | 1.6
443.3 | 1.4
443.4 | 1.2
443.5 | 1
443.6 | 0.8
443.7 | 0.6
443.8 | 0.4
443.9 | 0.2
444 | 0
444.1 | 0
444.2 | 0
444.3 | 0
444.4 | 0
444.5 | 0
444.6 | 0
444.7 | 0
444.8 | 0
444.9 | 0
445 | 0
445.1 | 0
445.2 | 0
445.3 | 0
445.4 | 0
445.5 | 0
445.6 | 0
445.7 | 0
445.8 | 0
445.9 | 0
446 | 0
446.1 | 0
446.2 | 0
446.3 | 0
446.4 | 0
446.5 | 0
446.6 | 0
446.7 | 0
446.8 | 0
446.9 | 0
447 | 0
447.1 | 0
447.2 | 0
447.3 | 0
447.4 | 0
447.5 | 0
447.6 | 0
447.7 | 0
447.8 | 0
447.9 | 0
448 | 0
448.1 | 0
448.2 | 0
448.3 | 0
448.4 | 0
448.5 | 0
448.6 | 0
448.7 | 0
448.8 | 0
448.9 | 0
449 | 0
449.1 | 0
449.2 | 0
449.3 | 0
449.4 | 0
449.5 | 0
449.6 | 0
449.7 | 0
449.8 | 0
449.9 | 0
450 | 0
450.1 | 0
450.2 | 0
450.3 | 0
450.4 | 0
450.5 | 0
450.6 | 0
450.7 | 0
450.8 | 0
450.9 | 0
451 | 0
451.1 | 0
451.2 | 0
451.3 | 0
451.4 | 0
451.5 | 0
451.6 | 0
451.7 | 0
451.8 | 0
451.9 | 0
452 | 0
452.1 | 0
452.2 | 0
452.3 | 0
452.4 | 0
452.5 | 0
452.6 | 0
452.7 | 0
452.8 | 0
452.9 | 0
453 | 0
453.1 | 0
453.2 | 0
453.3 | 0
453.4 | 0
453.5 | 0
453.6 | 0
453.7 | 0
453.8 | 0
453.9 | 0
454 | 0
454.1 | 0
454.2 | 0
454.3 | 0
454.4 | 0
454.5 | 0
454.6 | 0
454.7 | 0
454.8 | 0
454.9 | 0
455 | 0
455.1 | 0
455.2 | 0
455.3 | 0
455.4 | 0
455.5 | 0
455.6 | 0
455.7 | 0
455.8 | 0
455.9 | 0
456 | 0
456.1 | 0
456.2 | 0
456.3 | 0
456.4 | 0
456.5 | 0
456.6 | 0
456.7 | 0
456.8 | 0
456.9 | 0
457 | 0
457.1 | 0
457.2 | 0
457.3 | 0
457.4 | 0
457.5 | 0
457.6 | 0
457.7 | 0
457.8 | 0
457.9 | 0
458 | 0
458.1 | 0
458.2 | 0
458.3 | 0
458.4 | 0
458.5 | 0
458.6 | 0
458.7 | 0
458.8 | 0
458.9 | 0
459 | 0
459.1 | 0
459.2 | 0
459.3 | 0
459.4 | 0
459.5 | 0
459.6 | 0
459.7 | 0
459.8 | 0
459.9 | 0
460 | 0
460.1 | 0
460.2 | 0
460.3 | 0
460.4 | 0
460.5 | 0
460.6 | 0
460.7 | 0
460.8 | 0
460.9 | 0
461 | 0
461.1 | 0
461.2 | 0
461.3 | 0
461.4 | 0
461.5 | 0
461.6 | 0
461.7 | 0
461.8 | 0
461.9 | 0
462 | 0
462.1 | 0
462.2 | 0
462.3 | 0
462.4 | 0
462.5 | 0
462.6 | 0
462.7 | 0
462.8 | 0
462.9 | 0
463 | 0
463.1 | 0
463.2 | 0
463.3 | 0
463.4 | 0
463.5 | 0
463.6 | 0
463.7 | 0
463.8 | 0
463.9 | 0
464 | 0
464.1 | 0
464.2 | 0
464.3 | 0
464.4 | 0
464.5 | 0
464.6 | 0
464.7 | 0
464.8 | 0
464.9 | 0
465 | 0
465.1 | 0
465.2 | 0
465.3 | 0
465.4 | 0
465.5 | 0
465.6 | 0
465.7 | 0
465.8 | 0
465.9 | 0
466 | 0
466.1 | 0
466.2 | 0
466.3 | 0
466.4 | 0
466.5 | 0
466.6 | 0
466.7 | 0
466.8 | 0
466.9 | 0
467 | 0
467.1 | 0
467.2 | 0
467.3 | 0
467.4 | 0
467.5 | 0
467.6 | 0
467.7 | 0
467.8 | 0
467.9 | 0
468 | 0
468.1 | 0
468.2 | 0
468.3 | 0
468.4 | 0
468.5 | 0
468.6 | 0
468.7 | 0
468.8 | 0
468.9 | 0
469 | 0
469.1 | 0
469.2 | 0
469.3 | 0
469.4 | 0
469.5 | 0
469.6 | 0
469.7 | 0
469.8 | 0
469.9 | 0
470 | 0
470.1 | 0
470.2 | 0
470.3 | 0
470.4 | 0
470.5 | 0
470.6 | 0
470.7 | 0
470.8 | 0
470.9 | 0
471 | 0
471.1 | 0
471.2 | 0
471.3 | 0
471.4 | 0
471.5 | 0
471.6 | 0
471.7 | 0
471.8 | 0
471.9 | 0
472 | 0
472.1 | 0
472.2 | 0
472.3 | 0
472.4 | 0
472.5 | 0
472.6 | 0
472.7 | 0
472.8 | 0
472.9 | 0
473 | 0
473.1 | 0
473.2 | 0
473.3 | 0
473.4 | 0
473.5 | 0
473.6 | 0
473.7 | 0
473.8 | 0
473.9 | 0
474 | 0
474.1 | 0
474.2 | 0
474.3 | 0
474.4 | 0
474.5 | 0
474.6 | 0
474.7 | 0
474.8 | 0
474.9 | 0
475 | 0
475.1 | 0
475.2 | 0
475.3 | 0
475.4 | 0
475.5 | 0
475.6 | 0
475.7 | 0
475.8 | 0
475.9 | 0
476 | 0
476.1 | 0
476.2 | 0
476.3 | 0
476.4 | 0
476.5 | 0
476.6 | 0
476.7 | 0
476.8 | 0
476.9 | 0
477 | 0
477.1 | 0
477.2 | 0
477.3 | 0
477.4 | 0
477.5 | 0
477.6 | 0
477.7 | 0
477.8 | 0
477.9 | 0
478 | 0
478.1 | 0
478.2 | 0
478.3 | 0
478.4 | 0
478.5 | 0
478.6 | 0
478.7 | 0
478.8 | 0
478.9 | 0
479 | 0
479.1 | 0
479.2 | 0
479.3 | 0
479.4 | 0
479.5 | 0
479.6 | 0
479.7 | 0
479.8 | 0
479.9 | 0
480 | 0
480.1 | 0
480.2 | 0
480.3 | 0
480.4 | 0
480.5 | 0
480.6 | 0
480.7 | 0
480.8 | 0
480.9 | 0
481 | 0
481.1 | 0
481.2 | 0
481.3 | 0
481.4 | 0
481.5 | 0
481.6 | 0
481.7 | 0
481.8 | 0
481.9 | 0
482 | 0
482.1 | 0
482.2 | 0
482.3 | 0
482.4 | 0
482.5 | 0
482.6 | 0
482.7 | 0
482.8 | 0
482.9 | 0
483 | 0
483.1 | 0
483.2 | 0
483.3 | 0
483.4 | 0
483.5 | 0
483.6 | 0
483.7 | 0
483.8 | 0
483.9 | 0
484 | 0
484.1 | 0
484.2 | 0
484.3 | 0
484.4 | 0
484.5 | 0
484.6 | 0
484.7 | 0
484.8 | 0
484.9 | 0
485 | 0
485.1 | 0
485.2 | 0
485.3 | 0
485.4 | 0
485.5 | 0
485.6 | 0
485.7 | 0
485.8 | 0
485.9 | 0
486 | 0
486.1 | 0
486.2 | 0
486.3 | 0
486.4 | 0
486.5 | 0
486.6 | 0
486.7 | 0
486.8 | 0
486.9 | 0
487 | 0
487.1 | 0
487.2 | 0
487.3 | 0
487.4 | 0
487.5 | 0
487.6 | 0
487.7 | 0
487.8 | 0
487.9 | 0
488 | 0
488.1 | 0
488.2 | 0
488.3 | 0
488.4 | 0
488.5 | 0
488.6 | 0
488.7 | 0
488.8 | 0
488.9 | 0
489 | 0
489.1 | 0
489.2 | 0
489.3 | 0
489.4 | 0
489.5 | 0
489.6 | 0
489.7 | 0
489.8 | 0
489.9 | 0
490 | 0
490.1 | 0
490.2 | 0
490.3 | 0
490.4 | 0
490.5 | 0
490.6 | 0
490.7 | 0
490.8 | 0
490.9 | 0
491 | 0
491.1 | 0
491.2 | 0
491.3 | 0
491.4 | 0
491.5 | 0
491.6 | 0
491.7 | 0
491.8 | 0
491.9 | 0
492 | 0
492.1 | 0
492.2 | 0
492.3 | 0
492.4 | 0
492.5 | 0
492.6 | 0
492.7 | 0
492.8 | 0
492.9 | 0
493 | 0
493.1 | 0
493.2 | 0
493.3 | 0
493.4 | 0
493.5 | 0
493.6 | 0
493.7 | 0
493.8 | 0
493.9 | 0
494 | 0
494.1 | 0
494.2 | 0
494.3 | 0
494.4 | 0
494.5 | 0
494.6 | 0
494.7 | 0
494.8 | 0
494.9 | 0
495 | 0
495.1 | 0
495.2 | 0
495.3 | 0
495.4 | 0
495.5 | 0
495.6 | 0
495.7 | 0
495.8 | 0
495.9 | 0
496 | 0
496.1 | 0
496.2 | 0
496.3 | 0
496.4 | 0
496.5 | 0
496.6 | 0
496.7 | 0
496.8 | 0
496.9 | 0
497 | 0
497.1 | 0
497.2 | 0
497.3 | 0
497.4 | 0
497.5 | 0
497.6 | 0
497.7 | 0
497.8 | 0
497.9 | 0
498 | 0
498.1 | 0
498.2 | 0
498.3 | 0
498.4 | 0
498.5 | 0
498.6 | 0
498.7 | 0
498.8 | 0
498.9 | 0
499 | 0
499.1 | 0
499.2 | 0
499.3 | 0
499.4 | 0
499.5 | 0
499.6 | 0
499.7 | 0
499.8 | 0
499.9 | 0
500 | 0
500.1 | 0
500.2 | 0
500.3 | 0
500.4 | 0
500.5 | 0
500.6 | 0
500.7 | 0
500.8 | 0
500.9 | 0
501 | 0
501.1 | 0
501.2 | 0
501.3 | 0
501.4 | 0
501.5 | 0
501.6 | 0
501.7 | 0
501.8 | 0
501.9 | 0
502 | 0
502.1 | 0
502.2 | 0
502.3 | 0
502.4 | 0
502.5 | 0
502.6 | 0
502.7 | 0
502.8 | 0
502.9 | 0
503 | 0
503.1 | 0
503.2 | 0
503.3 | 0
503.4 | 0
503.5 | 0
503.6 | 0
503.7 | 0
503.8 | 0
503.9 | 0
504 | 0
504.1 | 0
504.2 | 0
504.3 | 0
504.4 | 0
504.5 | 0
504.6 | 0
504.7 | 0
504.8 | 0
504.9 | 0
505 | 0
505.1 | 0
505.2 | 0
505.3 | 0
505.4 | 0
505.5 | 0
505.6 | 0
505.7 | 0
505.8 | 0
505.9 | 0
506 | 0
506.1 | 0
506.2 | 0
506.3 | 0
506.4 | 0
506.5 | 0
506.6 | 0
506.7 | 0
506.8 | 0
506.9 | 0
507 | 0
507.1 | 0
507.2 | 0
507.3 | 0
507.4 | 0
507.5 | 0
507.6 | 0
507.7 | 0
507.8 | 0
507.9 | 0
508 | 0
508.1 | 0
508.2 | 0
508.3 | 0
508.4 | 0
508.5 | 0
508.6 | 0
508.7 | 0
508.8 | 0
508.9 | 0
509 | 0
509.1 | 0
509.2 | 0
509.3 | 0
509.4 | 0
509.5 | 0
509.6 | 0
509.7 | 0
509.8 | 0
509.9 | 0
510 | 0
510.1 | 0
510.2 | 0
510.3 | 0
510.4 | 0
510.5 | 0
510.6 | 0
510.7 | 0
510.8 | 0
510.9 | 0
511 | 0
511.1 | 0.1
511.2 | 0.2
511.3 | 0.3
511.4 | 0.4
511.5 | 0.5
511.6 | 0.6
511.7 | 0.7
511.8 | 0.8
511.9 | 0.9
512 | 1
512.1 | 1
512.2 | 1
512.3 | 1
512.4 | 1
512.5 | 1
512.6 | 1
512.7 | 1
512.8 | 1
512.9 | 1
513 | 1
513.1 | 1.4
513.2 | 1.8
513.3 | 2.2
513.4 | 2.6
513.5 | 3
513.6 | 3.4
513.7 | 3.8
513.8 | 4.2
513.9 | 4.6
514 | 5
514.1 | 5.4985
514.2 | 5.9969
514.3 | 6.4954
514.4 | 6.9939
514.5 | 7.4924
514.6 | 7.9908
514.7 | 8.4893
514.8 | 8.9878
514.9 | 9.4863
515 | 9.9847
515.1 | 10.4847
515.2 | 10.9847
515.3 | 11.4847
515.4 | 11.9847
515.5 | 12.4847
515.6 | 12.9847
515.7 | 13.4847
515.8 | 13.9847
515.9 | 14.4847
516 | 14.9847
516.1 | 15.1863
516.2 | 15.3878
516.3 | 15.5893
516.4 | 15.7908
516.5 | 15.9924
516.6 | 16.1939
516.7 | 16.3954
516.8 | 16.5969
516.9 | 16.7985
517 | 17
517.1 | 17.4957
517.2 | 17.9913
517.3 | 18.487
517.4 | 18.9827
517.5 | 19.4783
517.6 | 19.974
517.7 | 20.4697
517.8 | 20.9653
517.9 | 21.461
518 | 21.9567
518.1 | 21.961
518.2 | 21.9653
518.3 | 21.9697
518.4 | 21.974
518.5 | 21.9783
518.6 | 21.9827
518.7 | 21.987
518.8 | 21.9913
518.9 | 21.9957
519 | 22
519.1 | 21.9
519.2 | 21.8
519.3 | 21.7
519.4 | 21.6
519.5 | 21.5
519.6 | 21.4
519.7 | 21.3
519.8 | 21.2
519.9 | 21.1
520 | 21
520.1 | 20.9
520.2 | 20.8
520.3 | 20.7
520.4 | 20.6
520.5 | 20.5
520.6 | 20.4
520.7 | 20.3
520.8 | 20.2
520.9 | 20.1
521 | 20
521.1 | 19.9
521.2 | 19.8
521.3 | 19.7
521.4 | 19.6
521.5 | 19.5
521.6 | 19.4
521.7 | 19.3
521.8 | 19.2
521.9 | 19.1
522 | 19
522.1 | 18.8
522.2 | 18.6
522.3 | 18.4
522.4 | 18.2
522.5 | 18
522.6 | 17.8
522.7 | 17.6
522.8 | 17.4
522.9 | 17.2
523 | 17
523.1 | 16.9
523.2 | 16.8
523.3 | 16.7
523.4 | 16.6
523.5 | 16.5
523.6 | 16.4
523.7 | 16.3
523.8 | 16.2
523.9 | 16.1
524 | 16
524.1 | 15.8
524.2 | 15.6
524.3 | 15.4
524.4 | 15.2
524.5 | 15
524.6 | 14.8
524.7 | 14.6
524.8 | 14.4
524.9 | 14.2
525 | 14
525.1 | 13.5124
525.2 | 13.0248
525.3 | 12.5372
525.4 | 12.0496
525.5 | 11.562
525.6 | 11.0743
525.7 | 10.5867
525.8 | 10.0991
525.9 | 9.6115
526 | 9.1239
526.1 | 8.8115
526.2 | 8.4991
526.3 | 8.1867
526.4 | 7.8743
526.5 | 7.562
526.6 | 7.2496
526.7 | 6.9372
526.8 | 6.6248
526.9 | 6.3124
527 | 6
527.1 | 5.7
527.2 | 5.4
527.3 | 5.1
527.4 | 4.8
527.5 | 4.5
527.6 | 4.2
527.7 | 3.9
527.8 | 3.6
527.9 | 3.3
528 | 3
528.1 | 2.8
528.2 | 2.6
528.3 | 2.4
528.4 | 2.2
528.5 | 2
528.6 | 1.8
528.7 | 1.6
528.8 | 1.4
528.9 | 1.2
529 | 1
529.1 | 0.9
529.2 | 0.8
529.3 | 0.7
529.4 | 0.6
529.5 | 0.5
529.6 | 0.4
529.7 | 0.3
529.8 | 0.2
529.9 | 0.1
530 | 0
530.1 | 0
530.2 | 0
530.3 | 0
530.4 | 0
530.5 | 0
530.6 | 0
530.7 | 0
530.8 | 0
530.9 | 0
531 | 0
531.1 | 0
531.2 | 0
531.3 | 0
531.4 | 0
531.5 | 0
531.6 | 0
531.7 | 0
531.8 | 0
531.9 | 0
532 | 0
532.1 | 0
532.2 | 0
532.3 | 0
532.4 | 0
532.5 | 0
532.6 | 0
532.7 | 0
532.8 | 0
532.9 | 0
533 | 0
533.1 | 0
533.2 | 0
533.3 | 0
533.4 | 0
533.5 | 0
533.6 | 0
533.7 | 0
533.8 | 0
533.9 | 0
534 | 0
534.1 | 0.1
534.2 | 0.2
534.3 | 0.3
534.4 | 0.4
534.5 | 0.5
534.6 | 0.6
534.7 | 0.7
534.8 | 0.8
534.9 | 0.9
535 | 1
535.1 | 1.2
535.2 | 1.4
535.3 | 1.6
535.4 | 1.8
535.5 | 2
535.6 | 2.2
535.7 | 2.4
535.8 | 2.6
535.9 | 2.8
536 | 3
536.1 | 3.2767
536.2 | 3.5533
536.3 | 3.83
536.4 | 4.1066
536.5 | 4.3833
536.6 | 4.66
536.7 | 4.9366
536.8 | 5.2133
536.9 | 5.4899
537 | 5.7666
537.1 | 6.2899
537.2 | 6.8133
537.3 | 7.3366
537.4 | 7.86
537.5 | 8.3833
537.6 | 8.9066
537.7 | 9.43
537.8 | 9.9533
537.9 | 10.4767
538 | 11
538.1 | 11.6
538.2 | 12.2
538.3 | 12.8
538.4 | 13.4
538.5 | 14
538.6 | 14.6
538.7 | 15.2
538.8 | 15.8
538.9 | 16.4
539 | 17
539.1 | 17.4
539.2 | 17.8
539.3 | 18.2
539.4 | 18.6
539.5 | 19
539.6 | 19.4
539.7 | 19.8
539.8 | 20.2
539.9 | 20.6
540 | 21
540.1 | 21.3
540.2 | 21.6
540.3 | 21.9
540.4 | 22.2
540.5 | 22.5
540.6 | 22.8
540.7 | 23.1
540.8 | 23.4
540.9 | 23.7
541 | 24
541.1 | 24
541.2 | 24
541.3 | 24
541.4 | 24
541.5 | 24
541.6 | 24
541.7 | 24
541.8 | 24
541.9 | 24
542 | 24
542.1 | 24.1
542.2 | 24.2
542.3 | 24.3
542.4 | 24.4
542.5 | 24.5
542.6 | 24.6
542.7 | 24.7
542.8 | 24.8
542.9 | 24.9
543 | 25
543.1 | 25
543.2 | 25
543.3 | 25
543.4 | 25
543.5 | 25
543.6 | 25
543.7 | 25
543.8 | 25
543.9 | 25
544 | 25
544.1 | 24.8
544.2 | 24.6
544.3 | 24.4
544.4 | 24.2
544.5 | 24
544.6 | 23.8
544.7 | 23.6
544.8 | 23.4
544.9 | 23.2
545 | 23
545.1 | 22.8
545.2 | 22.6
545.3 | 22.4
545.4 | 22.2
545.5 | 22
545.6 | 21.8
545.7 | 21.6
545.8 | 21.4
545.9 | 21.2
546 | 21
546.1 | 20.8
546.2 | 20.6
546.3 | 20.4
546.4 | 20.2
546.5 | 20
546.6 | 19.8
546.7 | 19.6
546.8 | 19.4
546.9 | 19.2
547 | 19
547.1 | 18.9
547.2 | 18.8
547.3 | 18.7
547.4 | 18.6
547.5 | 18.5
547.6 | 18.4
547.7 | 18.3
547.8 | 18.2
547.9 | 18.1
548 | 18
548.1 | 17.8
548.2 | 17.6
548.3 | 17.4
548.4 | 17.2
548.5 | 17
548.6 | 16.8
548.7 | 16.6
548.8 | 16.4
548.9 | 16.2
549 | 16
549.1 | 15.9
549.2 | 15.8
549.3 | 15.7
549.4 | 15.6
549.5 | 15.5
549.6 | 15.4
549.7 | 15.3
549.8 | 15.2
549.9 | 15.1
550 | 15
550.1 | 15
550.2 | 15
550.3 | 15
550.4 | 15
550.5 | 15
550.6 | 15
550.7 | 15
550.8 | 15
550.9 | 15
551 | 15
551.1 | 14.9627
551.2 | 14.9254
551.3 | 14.888
551.4 | 14.8507
551.5 | 14.8134
551.6 | 14.7761
551.7 | 14.7388
551.8 | 14.7015
551.9 | 14.6641
552 | 14.6268
552.1 | 14.4641
552.2 | 14.3015
552.3 | 14.1388
552.4 | 13.9761
552.5 | 13.8134
552.6 | 13.6507
552.7 | 13.488
552.8 | 13.3254
552.9 | 13.1627
553 | 13
553.1 | 13
553.2 | 13
553.3 | 13
553.4 | 13
553.5 | 13
553.6 | 13
553.7 | 13
553.8 | 13
553.9 | 13
554 | 13
554.1 | 13
554.2 | 13
554.3 | 13
554.4 | 13
554.5 | 13
554.6 | 13
554.7 | 13
554.8 | 13
554.9 | 13
555 | 13
555.1 | 13
555.2 | 13
555.3 | 13
555.4 | 13
555.5 | 13
555.6 | 13
555.7 | 13
555.8 | 13
555.9 | 13
556 | 13
556.1 | 13
556.2 | 13
556.3 | 13
556.4 | 13
556.5 | 13
556.6 | 13
556.7 | 13
556.8 | 13
556.9 | 13
557 | 13
557.1 | 13
557.2 | 13
557.3 | 13
557.4 | 13
557.5 | 13
557.6 | 13
557.7 | 13
557.8 | 13
557.9 | 13
558 | 13
558.1 | 13.1
558.2 | 13.2
558.3 | 13.3
558.4 | 13.4
558.5 | 13.5
558.6 | 13.6
558.7 | 13.7
558.8 | 13.8
558.9 | 13.9
559 | 14
559.1 | 14.2
559.2 | 14.4
559.3 | 14.6
559.4 | 14.8
559.5 | 15
559.6 | 15.2
559.7 | 15.4
559.8 | 15.6
559.9 | 15.8
560 | 16
560.1 | 16
560.2 | 16
560.3 | 16
560.4 | 16
560.5 | 16
560.6 | 16
560.7 | 16
560.8 | 16
560.9 | 16
561 | 16
561.1 | 16
561.2 | 16
561.3 | 16
561.4 | 16
561.5 | 16
561.6 | 16
561.7 | 16
561.8 | 16
561.9 | 16
562 | 16
562.1 | 16
562.2 | 16
562.3 | 16
562.4 | 16
562.5 | 16
562.6 | 16
562.7 | 16
562.8 | 16
562.9 | 16
563 | 16
563.1 | 16
563.2 | 16
563.3 | 16
563.4 | 16
563.5 | 16
563.6 | 16
563.7 | 16
563.8 | 16
563.9 | 16
564 | 16
564.1 | 15.7456
564.2 | 15.4911
564.3 | 15.2367
564.4 | 14.9822
564.5 | 14.7278
564.6 | 14.4733
564.7 | 14.2189
564.8 | 13.9645
564.9 | 13.71
565 | 13.4556
565.1 | 12.9573
565.2 | 12.4591
565.3 | 11.9609
565.4 | 11.4626
565.5 | 10.9644
565.6 | 10.4662
565.7 | 9.968
565.8 | 9.4697
565.9 | 8.9715
566 | 8.4733
566.1 | 7.9259
566.2 | 7.3786
566.3 | 6.8313
566.4 | 6.284
566.5 | 5.7366
566.6 | 5.1893
566.7 | 4.642
566.8 | 4.0947
566.9 | 3.5473
567 | 3
567.1 | 2.7
567.2 | 2.4
567.3 | 2.1
567.4 | 1.8
567.5 | 1.5
567.6 | 1.2
567.7 | 0.9
567.8 | 0.6
567.9 | 0.3
568 | 0
568.1 | 0
568.2 | 0
568.3 | 0
568.4 | 0
568.5 | 0
568.6 | 0
568.7 | 0
568.8 | 0
568.9 | 0
569 | 0
569.1 | 0
569.2 | 0
569.3 | 0
569.4 | 0
569.5 | 0
569.6 | 0
569.7 | 0
569.8 | 0
569.9 | 0
570 | 0
570.1 | 0
570.2 | 0
570.3 | 0
570.4 | 0
570.5 | 0
570.6 | 0
570.7 | 0
570.8 | 0
570.9 | 0
571 | 0
571.1 | 0
571.2 | 0
571.3 | 0
571.4 | 0
571.5 | 0
571.6 | 0
571.7 | 0
571.8 | 0
571.9 | 0
572 | 0
572.1 | 0
572.2 | 0
572.3 | 0
572.4 | 0
572.5 | 0
572.6 | 0
572.7 | 0
572.8 | 0
572.9 | 0
573 | 0
573.1 | 0
573.2 | 0
573.3 | 0
573.4 | 0
573.5 | 0
573.6 | 0
573.7 | 0
573.8 | 0
573.9 | 0
574 | 0
574.1 | 0
574.2 | 0
574.3 | 0
574.4 | 0
574.5 | 0
574.6 | 0
574.7 | 0
574.8 | 0
574.9 | 0
575 | 0
575.1 | 0
575.2 | 0
575.3 | 0
575.4 | 0
575.5 | 0
575.6 | 0
575.7 | 0
575.8 | 0
575.9 | 0
576 | 0
576.1 | 0
576.2 | 0
576.3 | 0
576.4 | 0
576.5 | 0
576.6 | 0
576.7 | 0
576.8 | 0
576.9 | 0
577 | 0
577.1 | 0
577.2 | 0
577.3 | 0
577.4 | 0
577.5 | 0
577.6 | 0
577.7 | 0
577.8 | 0
577.9 | 0
578 | 0
578.1 | 0
578.2 | 0
578.3 | 0
578.4 | 0
578.5 | 0
578.6 | 0
578.7 | 0
578.8 | 0
578.9 | 0
579 | 0
579.1 | 0
579.2 | 0
579.3 | 0
579.4 | 0
579.5 | 0
579.6 | 0
579.7 | 0
579.8 | 0
579.9 | 0
580 | 0
580.1 | 0
580.2 | 0
580.3 | 0
580.4 | 0
580.5 | 0
580.6 | 0
580.7 | 0
580.8 | 0
580.9 | 0
581 | 0
581.1 | 0
581.2 | 0
581.3 | 0
581.4 | 0
581.5 | 0
581.6 | 0
581.7 | 0
581.8 | 0
581.9 | 0
582 | 0
582.1 | 0
582.2 | 0
582.3 | 0
582.4 | 0
582.5 | 0
582.6 | 0
582.7 | 0
582.8 | 0
582.9 | 0
583 | 0
583.1 | 0
583.2 | 0
583.3 | 0
583.4 | 0
583.5 | 0
583.6 | 0
583.7 | 0
583.8 | 0
583.9 | 0
584 | 0
584.1 | 0
584.2 | 0
584.3 | 0
584.4 | 0
584.5 | 0
584.6 | 0
584.7 | 0
584.8 | 0
584.9 | 0
585 | 0
585.1 | 0
585.2 | 0
585.3 | 0
585.4 | 0
585.5 | 0
585.6 | 0
585.7 | 0
585.8 | 0
585.9 | 0
586 | 0
586.1 | 0
586.2 | 0
586.3 | 0
586.4 | 0
586.5 | 0
586.6 | 0
586.7 | 0
586.8 | 0
586.9 | 0
587 | 0
587.1 | 0
587.2 | 0
587.3 | 0
587.4 | 0
587.5 | 0
587.6 | 0
587.7 | 0
587.8 | 0
587.9 | 0
588 | 0
588.1 | 0
588.2 | 0
588.3 | 0
588.4 | 0
588.5 | 0
588.6 | 0
588.7 | 0
588.8 | 0
588.9 | 0
589 | 0
589.1 | 0
589.2 | 0
589.3 | 0
589.4 | 0
589.5 | 0
589.6 | 0
589.7 | 0
589.8 | 0
589.9 | 0
590 | 0
590.1 | 0
590.2 | 0
590.3 | 0
590.4 | 0
590.5 | 0
590.6 | 0
590.7 | 0
590.8 | 0
590.9 | 0
591 | 0
591.1 | 0
591.2 | 0
591.3 | 0
591.4 | 0
591.5 | 0
591.6 | 0
591.7 | 0
591.8 | 0
591.9 | 0
592 | 0
592.1 | 0
592.2 | 0
592.3 | 0
592.4 | 0
592.5 | 0
592.6 | 0
592.7 | 0
592.8 | 0
592.9 | 0
593 | 0
593.1 | 0
593.2 | 0
593.3 | 0
593.4 | 0
593.5 | 0
593.6 | 0
593.7 | 0
593.8 | 0
593.9 | 0
594 | 0
594.1 | 0
594.2 | 0
594.3 | 0
594.4 | 0
594.5 | 0
594.6 | 0
594.7 | 0
594.8 | 0
594.9 | 0
595 | 0
595.1 | 0
595.2 | 0
595.3 | 0
595.4 | 0
595.5 | 0
595.6 | 0
595.7 | 0
595.8 | 0
595.9 | 0
596 | 0
596.1 | 0
596.2 | 0
596.3 | 0
596.4 | 0
596.5 | 0
596.6 | 0
596.7 | 0
596.8 | 0
596.9 | 0
597 | 0
597.1 | 0
597.2 | 0
597.3 | 0
597.4 | 0
597.5 | 0
597.6 | 0
597.7 | 0
597.8 | 0
597.9 | 0
598 | 0
598.1 | 0
598.2 | 0
598.3 | 0
598.4 | 0
598.5 | 0
598.6 | 0
598.7 | 0
598.8 | 0
598.9 | 0
599 | 0
599.1 | 0
599.2 | 0
599.3 | 0
599.4 | 0
599.5 | 0
599.6 | 0
599.7 | 0
599.8 | 0
599.9 | 0
600 | 0
600.1 | 0
600.2 | 0
600.3 | 0
600.4 | 0
600.5 | 0
600.6 | 0
600.7 | 0
600.8 | 0
600.9 | 0
601 | 0
601.1 | 0.1
601.2 | 0.2
601.3 | 0.3
601.4 | 0.4
601.5 | 0.5
601.6 | 0.6
601.7 | 0.7
601.8 | 0.8
601.9 | 0.9
602 | 1
602.1 | 1.2177
602.2 | 1.4354
602.3 | 1.653
602.4 | 1.8707
602.5 | 2.0884
602.6 | 2.3061
602.7 | 2.5237
602.8 | 2.7414
602.9 | 2.9591
603 | 3.1768
603.1 | 3.6591
603.2 | 4.1414
603.3 | 4.6237
603.4 | 5.1061
603.5 | 5.5884
603.6 | 6.0707
603.7 | 6.553
603.8 | 7.0354
603.9 | 7.5177
604 | 8
604.1 | 8.4
604.2 | 8.8
604.3 | 9.2
604.4 | 9.6
604.5 | 10
604.6 | 10.4
604.7 | 10.8
604.8 | 11.2
604.9 | 11.6
605 | 12
605.1 | 12.586
605.2 | 13.172
605.3 | 13.758
605.4 | 14.3439
605.5 | 14.9299
605.6 | 15.5159
605.7 | 16.1019
605.8 | 16.6879
605.9 | 17.2739
606 | 17.8599
606.1 | 18.2879
606.2 | 18.7159
606.3 | 19.1439
606.4 | 19.572
606.5 | 20
606.6 | 20.428
606.7 | 20.8561
606.8 | 21.2841
606.9 | 21.7121
607 | 22.1401
607.1 | 22.8261
607.2 | 23.5121
607.3 | 24.1981
607.4 | 24.8841
607.5 | 25.5701
607.6 | 26.2561
607.7 | 26.942
607.8 | 27.628
607.9 | 28.314
608 | 29
608.1 | 29.6
608.2 | 30.2
608.3 | 30.8
608.4 | 31.4
608.5 | 32
608.6 | 32.6
608.7 | 33.2
608.8 | 33.8
608.9 | 34.4
609 | 35
609.1 | 35.2107
609.2 | 35.4214
609.3 | 35.6322
609.4 | 35.8429
609.5 | 36.0536
609.6 | 36.2643
609.7 | 36.475
609.8 | 36.6857
609.9 | 36.8965
610 | 37.1072
610.1 | 37.5965
610.2 | 38.0857
610.3 | 38.575
610.4 | 39.0643
610.5 | 39.5536
610.6 | 40.0429
610.7 | 40.5322
610.8 | 41.0214
610.9 | 41.5107
611 | 42
611.1 | 42.4
611.2 | 42.8
611.3 | 43.2
611.4 | 43.6
611.5 | 44
611.6 | 44.4
611.7 | 44.8
611.8 | 45.2
611.9 | 45.6
612 | 46
612.1 | 46.1091
612.2 | 46.2181
612.3 | 46.3272
612.4 | 46.4363
612.5 | 46.5453
612.6 | 46.6544
612.7 | 46.7635
612.8 | 46.8726
612.9 | 46.9816
613 | 47.0907
613.1 | 47.1816
613.2 | 47.2726
613.3 | 47.3635
613.4 | 47.4544
613.5 | 47.5453
613.6 | 47.6363
613.7 | 47.7272
613.8 | 47.8181
613.9 | 47.9091
614 | 48
614.1 | 48.1
614.2 | 48.2
614.3 | 48.3
614.4 | 48.4
614.5 | 48.5
614.6 | 48.6
614.7 | 48.7
614.8 | 48.8
614.9 | 48.9
615 | 49
615.1 | 49
615.2 | 49
615.3 | 49
615.4 | 49
615.5 | 49
615.6 | 49
615.7 | 49
615.8 | 49
615.9 | 49
616 | 49
616.1 | 48.9
616.2 | 48.8
616.3 | 48.7
616.4 | 48.6
616.5 | 48.5
616.6 | 48.4
616.7 | 48.3
616.8 | 48.2
616.9 | 48.1
617 | 48
617.1 | 48
617.2 | 48
617.3 | 48
617.4 | 48
617.5 | 48
617.6 | 48
617.7 | 48
617.8 | 48
617.9 | 48
618 | 48
618.1 | 47.9
618.2 | 47.8
618.3 | 47.7
618.4 | 47.6
618.5 | 47.5
618.6 | 47.4
618.7 | 47.3
618.8 | 47.2
618.9 | 47.1
619 | 47
619.1 | 46.9
619.2 | 46.8
619.3 | 46.7
619.4 | 46.6
619.5 | 46.5
619.6 | 46.4
619.7 | 46.3
619.8 | 46.2
619.9 | 46.1
620 | 46
620.1 | 45.9
620.2 | 45.8
620.3 | 45.7
620.4 | 45.6
620.5 | 45.5
620.6 | 45.4
620.7 | 45.3
620.8 | 45.2
620.9 | 45.1
621 | 45
621.1 | 44.9
621.2 | 44.8
621.3 | 44.7
621.4 | 44.6
621.5 | 44.5
621.6 | 44.4
621.7 | 44.3
621.8 | 44.2
621.9 | 44.1
622 | 44
622.1 | 44
622.2 | 44
622.3 | 44
622.4 | 44
622.5 | 44
622.6 | 44
622.7 | 44
622.8 | 44
622.9 | 44
623 | 44
623.1 | 44
623.2 | 44
623.3 | 44
623.4 | 44
623.5 | 44
623.6 | 44
623.7 | 44
623.8 | 44
623.9 | 44
624 | 44
624.1 | 44
624.2 | 44
624.3 | 44
624.4 | 44
624.5 | 44
624.6 | 44
624.7 | 44
624.8 | 44
624.9 | 44
625 | 44
625.1 | 44.1
625.2 | 44.2
625.3 | 44.3
625.4 | 44.4
625.5 | 44.5
625.6 | 44.6
625.7 | 44.7
625.8 | 44.8
625.9 | 44.9
626 | 45
626.1 | 45.1
626.2 | 45.2
626.3 | 45.3
626.4 | 45.4
626.5 | 45.5
626.6 | 45.6
626.7 | 45.7
626.8 | 45.8
626.9 | 45.9
627 | 46
627.1 | 46
627.2 | 46
627.3 | 46
627.4 | 46
627.5 | 46
627.6 | 46
627.7 | 46
627.8 | 46
627.9 | 46
628 | 46
628.1 | 46
628.2 | 46
628.3 | 46
628.4 | 46
628.5 | 46
628.6 | 46
628.7 | 46
628.8 | 46
628.9 | 46
629 | 46
629.1 | 46
629.2 | 46
629.3 | 46
629.4 | 46
629.5 | 46
629.6 | 46
629.7 | 46
629.8 | 46
629.9 | 46
630 | 46
630.1 | 46
630.2 | 46
630.3 | 46
630.4 | 46
630.5 | 46
630.6 | 46
630.7 | 46
630.8 | 46
630.9 | 46
631 | 46
631.1 | 46.1
631.2 | 46.2
631.3 | 46.3
631.4 | 46.4
631.5 | 46.5
631.6 | 46.6
631.7 | 46.7
631.8 | 46.8
631.9 | 46.9
632 | 47
632.1 | 47.1
632.2 | 47.2
632.3 | 47.3
632.4 | 47.4
632.5 | 47.5
632.6 | 47.6
632.7 | 47.7
632.8 | 47.8
632.9 | 47.9
633 | 48
633.1 | 48.2
633.2 | 48.4
633.3 | 48.6
633.4 | 48.8
633.5 | 49
633.6 | 49.2
633.7 | 49.4
633.8 | 49.6
633.9 | 49.8
634 | 50
634.1 | 50.1
634.2 | 50.2
634.3 | 50.3
634.4 | 50.4
634.5 | 50.5
634.6 | 50.6
634.7 | 50.7
634.8 | 50.8
634.9 | 50.9
635 | 51
635.1 | 51.1847
635.2 | 51.3694
635.3 | 51.5542
635.4 | 51.7389
635.5 | 51.9236
635.6 | 52.1083
635.7 | 52.293
635.8 | 52.4777
635.9 | 52.6625
636 | 52.8472
636.1 | 52.8625
636.2 | 52.8777
636.3 | 52.893
636.4 | 52.9083
636.5 | 52.9236
636.6 | 52.9389
636.7 | 52.9542
636.8 | 52.9694
636.9 | 52.9847
637 | 53
637.1 | 53
637.2 | 53
637.3 | 53
637.4 | 53
637.5 | 53
637.6 | 53
637.7 | 53
637.8 | 53
637.9 | 53
638 | 53
638.1 | 53
638.2 | 53
638.3 | 53
638.4 | 53
638.5 | 53
638.6 | 53
638.7 | 53
638.8 | 53
638.9 | 53
639 | 53
639.1 | 52.9
639.2 | 52.8
639.3 | 52.7
639.4 | 52.6
639.5 | 52.5
639.6 | 52.4
639.7 | 52.3
639.8 | 52.2
639.9 | 52.1
640 | 52
640.1 | 52
640.2 | 52
640.3 | 52
640.4 | 52
640.5 | 52
640.6 | 52
640.7 | 52
640.8 | 52
640.9 | 52
641 | 52
641.1 | 52.0786
641.2 | 52.1573
641.3 | 52.2359
641.4 | 52.3146
641.5 | 52.3932
641.6 | 52.4719
641.7 | 52.5505
641.8 | 52.6292
641.9 | 52.7078
642 | 52.7865
642.1 | 52.8078
642.2 | 52.8292
642.3 | 52.8505
642.4 | 52.8719
642.5 | 52.8932
642.6 | 52.9146
642.7 | 52.9359
642.8 | 52.9573
642.9 | 52.9786
643 | 53
643.1 | 53.1
643.2 | 53.2
643.3 | 53.3
643.4 | 53.4
643.5 | 53.5
643.6 | 53.6
643.7 | 53.7
643.8 | 53.8
643.9 | 53.9
644 | 54
644.1 | 54.1
644.2 | 54.2
644.3 | 54.3
644.4 | 54.4
644.5 | 54.5
644.6 | 54.6
644.7 | 54.7
644.8 | 54.8
644.9 | 54.9
645 | 55
645.1 | 55.1
645.2 | 55.2
645.3 | 55.3
645.4 | 55.4
645.5 | 55.5
645.6 | 55.6
645.7 | 55.7
645.8 | 55.8
645.9 | 55.9
646 | 56
646.1 | 56
646.2 | 56
646.3 | 56
646.4 | 56
646.5 | 56
646.6 | 56
646.7 | 56
646.8 | 56
646.9 | 56
647 | 56
647.1 | 56
647.2 | 56
647.3 | 56
647.4 | 56
647.5 | 56
647.6 | 56
647.7 | 56
647.8 | 56
647.9 | 56
648 | 56
648.1 | 56
648.2 | 56
648.3 | 56
648.4 | 56
648.5 | 56
648.6 | 56
648.7 | 56
648.8 | 56
648.9 | 56
649 | 56
649.1 | 56.1
649.2 | 56.2
649.3 | 56.3
649.4 | 56.4
649.5 | 56.5
649.6 | 56.6
649.7 | 56.7
649.8 | 56.8
649.9 | 56.9
650 | 57
650.1 | 56.9
650.2 | 56.8
650.3 | 56.7
650.4 | 56.6
650.5 | 56.5
650.6 | 56.4
650.7 | 56.3
650.8 | 56.2
650.9 | 56.1
651 | 56
651.1 | 55.9
651.2 | 55.8
651.3 | 55.7
651.4 | 55.6
651.5 | 55.5
651.6 | 55.4
651.7 | 55.3
651.8 | 55.2
651.9 | 55.1
652 | 55
652.1 | 54.9
652.2 | 54.8
652.3 | 54.7
652.4 | 54.6
652.5 | 54.5
652.6 | 54.4
652.7 | 54.3
652.8 | 54.2
652.9 | 54.1
653 | 54
653.1 | 53.5
653.2 | 53
653.3 | 52.5
653.4 | 52
653.5 | 51.5
653.6 | 51
653.7 | 50.5
653.8 | 50
653.9 | 49.5
654 | 49
654.1 | 48.8363
654.2 | 48.6726
654.3 | 48.5089
654.4 | 48.3452
654.5 | 48.1815
654.6 | 48.0178
654.7 | 47.8541
654.8 | 47.6904
654.9 | 47.5267
655 | 47.363
655.1 | 46.8641
655.2 | 46.3651
655.3 | 45.8661
655.4 | 45.3672
655.5 | 44.8682
655.6 | 44.3693
655.7 | 43.8703
655.8 | 43.3713
655.9 | 42.8724
656 | 42.3734
656.1 | 42.1361
656.2 | 41.8987
656.3 | 41.6614
656.4 | 41.424
656.5 | 41.1867
656.6 | 40.9494
656.7 | 40.712
656.8 | 40.4747
656.9 | 40.2373
657 | 40
657.1 | 39.7
657.2 | 39.4
657.3 | 39.1
657.4 | 38.8
657.5 | 38.5
657.6 | 38.2
657.7 | 37.9
657.8 | 37.6
657.9 | 37.3
658 | 37
658.1 | 36.7403
658.2 | 36.4807
658.3 | 36.221
658.4 | 35.9613
658.5 | 35.7017
658.6 | 35.442
658.7 | 35.1823
658.8 | 34.9227
658.9 | 34.663
659 | 34.4033
659.1 | 34.163
659.2 | 33.9227
659.3 | 33.6823
659.4 | 33.442
659.5 | 33.2017
659.6 | 32.9613
659.7 | 32.721
659.8 | 32.4807
659.9 | 32.2403
660 | 32
660.1 | 31.6
660.2 | 31.2
660.3 | 30.8
660.4 | 30.4
660.5 | 30
660.6 | 29.6
660.7 | 29.2
660.8 | 28.8
660.9 | 28.4
661 | 28
661.1 | 27.5871
661.2 | 27.1743
661.3 | 26.7614
661.4 | 26.3485
661.5 | 25.9357
661.6 | 25.5228
661.7 | 25.1099
661.8 | 24.6971
661.9 | 24.2842
662 | 23.8713
662.1 | 23.2285
662.2 | 22.5857
662.3 | 21.9428
662.4 | 21.3
662.5 | 20.6572
662.6 | 20.0143
662.7 | 19.3715
662.8 | 18.7287
662.9 | 18.0858
663 | 17.443
663.1 | 17.044
663.2 | 16.6451
663.3 | 16.2461
663.4 | 15.8471
663.5 | 15.4482
663.6 | 15.0492
663.7 | 14.6503
663.8 | 14.2513
663.9 | 13.8523
664 | 13.4534
664.1 | 13.308
664.2 | 13.1627
664.3 | 13.0174
664.4 | 12.872
664.5 | 12.7267
664.6 | 12.5813
664.7 | 12.436
664.8 | 12.2907
664.9 | 12.1453
665 | 12
665.1 | 12
665.2 | 12
665.3 | 12
665.4 | 12
665.5 | 12
665.6 | 12
665.7 | 12
665.8 | 12
665.9 | 12
666 | 12
666.1 | 12.151
666.2 | 12.302
666.3 | 12.453
666.4 | 12.604
666.5 | 12.755
666.6 | 12.906
666.7 | 13.057
666.8 | 13.208
666.9 | 13.359
667 | 13.51
667.1 | 13.859
667.2 | 14.208
667.3 | 14.557
667.4 | 14.906
667.5 | 15.255
667.6 | 15.604
667.7 | 15.953
667.8 | 16.302
667.9 | 16.651
668 | 17
668.1 | 17.4
668.2 | 17.8
668.3 | 18.2
668.4 | 18.6
668.5 | 19
668.6 | 19.4
668.7 | 19.8
668.8 | 20.2
668.9 | 20.6
669 | 21
669.1 | 21.5484
669.2 | 22.0968
669.3 | 22.6451
669.4 | 23.1935
669.5 | 23.7419
669.6 | 24.2903
669.7 | 24.8386
669.8 | 25.387
669.9 | 25.9354
670 | 26.4838
670.1 | 26.8354
670.2 | 27.187
670.3 | 27.5386
670.4 | 27.8903
670.5 | 28.2419
670.6 | 28.5935
670.7 | 28.9451
670.8 | 29.2968
670.9 | 29.6484
671 | 30
671.1 | 30.2
671.2 | 30.4
671.3 | 30.6
671.4 | 30.8
671.5 | 31
671.6 | 31.2
671.7 | 31.4
671.8 | 31.6
671.9 | 31.8
672 | 32
672.1 | 32.3
672.2 | 32.6
672.3 | 32.9
672.4 | 33.2
672.5 | 33.5
672.6 | 33.8
672.7 | 34.1
672.8 | 34.4
672.9 | 34.7
673 | 35
673.1 | 35.2
673.2 | 35.4
673.3 | 35.6
673.4 | 35.8
673.5 | 36
673.6 | 36.2
673.7 | 36.4
673.8 | 36.6
673.9 | 36.8
674 | 37
674.1 | 37.2
674.2 | 37.4
674.3 | 37.6
674.4 | 37.8
674.5 | 38
674.6 | 38.2
674.7 | 38.4
674.8 | 38.6
674.9 | 38.8
675 | 39
675.1 | 39.2
675.2 | 39.4
675.3 | 39.6
675.4 | 39.8
675.5 | 40
675.6 | 40.2
675.7 | 40.4
675.8 | 40.6
675.9 | 40.8
676 | 41
676.1 | 41
676.2 | 41
676.3 | 41
676.4 | 41
676.5 | 41
676.6 | 41
676.7 | 41
676.8 | 41
676.9 | 41
677 | 41
677.1 | 40.8
677.2 | 40.6
677.3 | 40.4
677.4 | 40.2
677.5 | 40
677.6 | 39.8
677.7 | 39.6
677.8 | 39.4
677.9 | 39.2
678 | 39
678.1 | 38.7
678.2 | 38.4
678.3 | 38.1
678.4 | 37.8
678.5 | 37.5
678.6 | 37.2
678.7 | 36.9
678.8 | 36.6
678.9 | 36.3
679 | 36
679.1 | 35.6609
679.2 | 35.3218
679.3 | 34.9827
679.4 | 34.6436
679.5 | 34.3045
679.6 | 33.9654
679.7 | 33.6263
679.8 | 33.2872
679.9 | 32.9481
680 | 32.609
680.1 | 32.1104
680.2 | 31.6118
680.3 | 31.1132
680.4 | 30.6146
680.5 | 30.116
680.6 | 29.6174
680.7 | 29.1188
680.8 | 28.6202
680.9 | 28.1216
681 | 27.623
681.1 | 27.2607
681.2 | 26.8984
681.3 | 26.5361
681.4 | 26.1738
681.5 | 25.8115
681.6 | 25.4492
681.7 | 25.0869
681.8 | 24.7246
681.9 | 24.3623
682 | 24
682.1 | 23.6
682.2 | 23.2
682.3 | 22.8
682.4 | 22.4
682.5 | 22
682.6 | 21.6
682.7 | 21.2
682.8 | 20.8
682.9 | 20.4
683 | 20
683.1 | 19.9
683.2 | 19.8
683.3 | 19.7
683.4 | 19.6
683.5 | 19.5
683.6 | 19.4
683.7 | 19.3
683.8 | 19.2
683.9 | 19.1
684 | 19
684.1 | 19
684.2 | 19
684.3 | 19
684.4 | 19
684.5 | 19
684.6 | 19
684.7 | 19
684.8 | 19
684.9 | 19
685 | 19
685.1 | 19.2
685.2 | 19.4
685.3 | 19.6
685.4 | 19.8
685.5 | 20
685.6 | 20.2
685.7 | 20.4
685.8 | 20.6
685.9 | 20.8
686 | 21
686.1 | 21.2
686.2 | 21.4
686.3 | 21.6
686.4 | 21.8
686.5 | 22
686.6 | 22.2
686.7 | 22.4
686.8 | 22.6
686.9 | 22.8
687 | 23
687.1 | 23.2
687.2 | 23.4
687.3 | 23.6
687.4 | 23.8
687.5 | 24
687.6 | 24.2
687.7 | 24.4
687.8 | 24.6
687.9 | 24.8
688 | 25
688.1 | 25.2297
688.2 | 25.4594
688.3 | 25.6891
688.4 | 25.9188
688.5 | 26.1485
688.6 | 26.3782
688.7 | 26.6079
688.8 | 26.8376
688.9 | 27.0673
689 | 27.297
689.1 | 27.4673
689.2 | 27.6376
689.3 | 27.8079
689.4 | 27.9782
689.5 | 28.1485
689.6 | 28.3188
689.7 | 28.4891
689.8 | 28.6594
689.9 | 28.8297
690 | 29
690.1 | 29.1
690.2 | 29.2
690.3 | 29.3
690.4 | 29.4
690.5 | 29.5
690.6 | 29.6
690.7 | 29.7
690.8 | 29.8
690.9 | 29.9
691 | 30
691.1 | 30.1
691.2 | 30.2
691.3 | 30.3
691.4 | 30.4
691.5 | 30.5
691.6 | 30.6
691.7 | 30.7
691.8 | 30.8
691.9 | 30.9
692 | 31
692.1 | 31.1
692.2 | 31.2
692.3 | 31.3
692.4 | 31.4
692.5 | 31.5
692.6 | 31.6
692.7 | 31.7
692.8 | 31.8
692.9 | 31.9
693 | 32
693.1 | 32
693.2 | 32
693.3 | 32
693.4 | 32
693.5 | 32
693.6 | 32
693.7 | 32
693.8 | 32
693.9 | 32
694 | 32
694.1 | 32.1
694.2 | 32.2
694.3 | 32.3
694.4 | 32.4
694.5 | 32.5
694.6 | 32.6
694.7 | 32.7
694.8 | 32.8
694.9 | 32.9
695 | 33
695.1 | 32.9
695.2 | 32.8
695.3 | 32.7
695.4 | 32.6
695.5 | 32.5
695.6 | 32.4
695.7 | 32.3
695.8 | 32.2
695.9 | 32.1
696 | 32
696.1 | 31.7
696.2 | 31.4
696.3 | 31.1
696.4 | 30.8
696.5 | 30.5
696.6 | 30.2
696.7 | 29.9
696.8 | 29.6
696.9 | 29.3
697 | 29
697.1 | 28.7
697.2 | 28.4
697.3 | 28.1
697.4 | 27.8
697.5 | 27.5
697.6 | 27.2
697.7 | 26.9
697.8 | 26.6
697.9 | 26.3
698 | 26
698.1 | 25.8
698.2 | 25.6
698.3 | 25.4
698.4 | 25.2
698.5 | 25
698.6 | 24.8
698.7 | 24.6
698.8 | 24.4
698.9 | 24.2
699 | 24
699.1 | 23.8
699.2 | 23.6
699.3 | 23.4
699.4 | 23.2
699.5 | 23
699.6 | 22.8
699.7 | 22.6
699.8 | 22.4
699.9 | 22.2
700 | 22
700.1 | 21.9
700.2 | 21.8
700.3 | 21.7
700.4 | 21.6
700.5 | 21.5
700.6 | 21.4
700.7 | 21.3
700.8 | 21.2
700.9 | 21.1
701 | 21
701.1 | 21
701.2 | 21
701.3 | 21
701.4 | 21
701.5 | 21
701.6 | 21
701.7 | 21
701.8 | 21
701.9 | 21
702 | 21
702.1 | 21
702.2 | 21
702.3 | 21
702.4 | 21
702.5 | 21
702.6 | 21
702.7 | 21
702.8 | 21
702.9 | 21
703 | 21
703.1 | 20.9
703.2 | 20.8
703.3 | 20.7
703.4 | 20.6
703.5 | 20.5
703.6 | 20.4
703.7 | 20.3
703.8 | 20.2
703.9 | 20.1
704 | 20
704.1 | 19.9
704.2 | 19.8
704.3 | 19.7
704.4 | 19.6
704.5 | 19.5
704.6 | 19.4
704.7 | 19.3
704.8 | 19.2
704.9 | 19.1
705 | 19
705.1 | 18.9
705.2 | 18.8
705.3 | 18.7
705.4 | 18.6
705.5 | 18.5
705.6 | 18.4
705.7 | 18.3
705.8 | 18.2
705.9 | 18.1
706 | 18
706.1 | 17.8
706.2 | 17.6
706.3 | 17.4
706.4 | 17.2
706.5 | 17
706.6 | 16.8
706.7 | 16.6
706.8 | 16.4
706.9 | 16.2
707 | 16
707.1 | 15.8
707.2 | 15.6
707.3 | 15.4
707.4 | 15.2
707.5 | 15
707.6 | 14.8
707.7 | 14.6
707.8 | 14.4
707.9 | 14.2
708 | 14
708.1 | 13.8
708.2 | 13.6
708.3 | 13.4
708.4 | 13.2
708.5 | 13
708.6 | 12.8
708.7 | 12.6
708.8 | 12.4
708.9 | 12.2
709 | 12
709.1 | 12.1
709.2 | 12.2
709.3 | 12.3
709.4 | 12.4
709.5 | 12.5
709.6 | 12.6
709.7 | 12.7
709.8 | 12.8
709.9 | 12.9
710 | 13
710.1 | 13.2
710.2 | 13.4
710.3 | 13.6
710.4 | 13.8
710.5 | 14
710.6 | 14.2
710.7 | 14.4
710.8 | 14.6
710.9 | 14.8
711 | 15
711.1 | 15.5
711.2 | 16
711.3 | 16.5
711.4 | 17
711.5 | 17.5
711.6 | 18
711.7 | 18.5
711.8 | 19
711.9 | 19.5
712 | 20
712.1 | 20.1067
712.2 | 20.2134
712.3 | 20.3201
712.4 | 20.4268
712.5 | 20.5334
712.6 | 20.6401
712.7 | 20.7468
712.8 | 20.8535
712.9 | 20.9602
713 | 21.0669
713.1 | 21.0602
713.2 | 21.0535
713.3 | 21.0468
713.4 | 21.0401
713.5 | 21.0334
713.6 | 21.0268
713.7 | 21.0201
713.8 | 21.0134
713.9 | 21.0067
714 | 21
714.1 | 20.8
714.2 | 20.6
714.3 | 20.4
714.4 | 20.2
714.5 | 20
714.6 | 19.8
714.7 | 19.6
714.8 | 19.4
714.9 | 19.2
715 | 19
715.1 | 18.5956
715.2 | 18.1911
715.3 | 17.7867
715.4 | 17.3823
715.5 | 16.9778
715.6 | 16.5734
715.7 | 16.169
715.8 | 15.7646
715.9 | 15.3601
716 | 14.9557
716.1 | 14.7601
716.2 | 14.5646
716.3 | 14.369
716.4 | 14.1734
716.5 | 13.9778
716.6 | 13.7823
716.7 | 13.5867
716.8 | 13.3911
716.9 | 13.1956
717 | 13
717.1 | 12.9
717.2 | 12.8
717.3 | 12.7
717.4 | 12.6
717.5 | 12.5
717.6 | 12.4
717.7 | 12.3
717.8 | 12.2
717.9 | 12.1
718 | 12
718.1 | 12.1
718.2 | 12.2
718.3 | 12.3
718.4 | 12.4
718.5 | 12.5
718.6 | 12.6
718.7 | 12.7
718.8 | 12.8
718.9 | 12.9
719 | 13
719.1 | 13.2
719.2 | 13.4
719.3 | 13.6
719.4 | 13.8
719.5 | 14
719.6 | 14.2
719.7 | 14.4
719.8 | 14.6
719.9 | 14.8
720 | 15
720.1 | 15.2
720.2 | 15.4
720.3 | 15.6
720.4 | 15.8
720.5 | 16
720.6 | 16.2
720.7 | 16.4
720.8 | 16.6
720.9 | 16.8
721 | 17
721.1 | 17.2
721.2 | 17.4
721.3 | 17.6
721.4 | 17.8
721.5 | 18
721.6 | 18.2
721.7 | 18.4
721.8 | 18.6
721.9 | 18.8
722 | 19
722.1 | 19.3
722.2 | 19.6
722.3 | 19.9
722.4 | 20.2
722.5 | 20.5
722.6 | 20.8
722.7 | 21.1
722.8 | 21.4
722.9 | 21.7
723 | 22
723.1 | 22.1965
723.2 | 22.393
723.3 | 22.5895
723.4 | 22.786
723.5 | 22.9825
723.6 | 23.179
723.7 | 23.3755
723.8 | 23.572
723.9 | 23.7685
724 | 23.965
724.1 | 24.1685
724.2 | 24.372
724.3 | 24.5755
724.4 | 24.779
724.5 | 24.9825
724.6 | 25.186
724.7 | 25.3895
724.8 | 25.593
724.9 | 25.7965
725 | 26
725.1 | 26.4
725.2 | 26.8
725.3 | 27.2
725.4 | 27.6
725.5 | 28
725.6 | 28.4
725.7 | 28.8
725.8 | 29.2
725.9 | 29.6
726 | 30
726.1 | 30.4927
726.2 | 30.9854
726.3 | 31.4781
726.4 | 31.9708
726.5 | 32.4636
726.6 | 32.9563
726.7 | 33.449
726.8 | 33.9417
726.9 | 34.4344
727 | 34.9271
727.1 | 34.9344
727.2 | 34.9417
727.3 | 34.949
727.4 | 34.9563
727.5 | 34.9636
727.6 | 34.9708
727.7 | 34.9781
727.8 | 34.9854
727.9 | 34.9927
728 | 35
728.1 | 35.4
728.2 | 35.8
728.3 | 36.2
728.4 | 36.6
728.5 | 37
728.6 | 37.4
728.7 | 37.8
728.8 | 38.2
728.9 | 38.6
729 | 39
729.1 | 39.1
729.2 | 39.2
729.3 | 39.3
729.4 | 39.4
729.5 | 39.5
729.6 | 39.6
729.7 | 39.7
729.8 | 39.8
729.9 | 39.9
730 | 40
730.1 | 40.1
730.2 | 40.2
730.3 | 40.3
730.4 | 40.4
730.5 | 40.5
730.6 | 40.6
730.7 | 40.7
730.8 | 40.8
730.9 | 40.9
731 | 41
731.1 | 41.1
731.2 | 41.2
731.3 | 41.3
731.4 | 41.4
731.5 | 41.5
731.6 | 41.6
731.7 | 41.7
731.8 | 41.8
731.9 | 41.9
732 | 42
732.1 | 42
732.2 | 42
732.3 | 42
732.4 | 42
732.5 | 42
732.6 | 42
732.7 | 42
732.8 | 42
732.9 | 42
733 | 42
733.1 | 42.1
733.2 | 42.2
733.3 | 42.3
733.4 | 42.4
733.5 | 42.5
733.6 | 42.6
733.7 | 42.7
733.8 | 42.8
733.9 | 42.9
734 | 43
734.1 | 43
734.2 | 43
734.3 | 43
734.4 | 43
734.5 | 43
734.6 | 43
734.7 | 43
734.8 | 43
734.9 | 43
735 | 43
735.1 | 43
735.2 | 43
735.3 | 43
735.4 | 43
735.5 | 43
735.6 | 43
735.7 | 43
735.8 | 43
735.9 | 43
736 | 43
736.1 | 43
736.2 | 43
736.3 | 43
736.4 | 43
736.5 | 43
736.6 | 43
736.7 | 43
736.8 | 43
736.9 | 43
737 | 43
737.1 | 43.1
737.2 | 43.2
737.3 | 43.3
737.4 | 43.4
737.5 | 43.5
737.6 | 43.6
737.7 | 43.7
737.8 | 43.8
737.9 | 43.9
738 | 44
738.1 | 44
738.2 | 44
738.3 | 44
738.4 | 44
738.5 | 44
738.6 | 44
738.7 | 44
738.8 | 44
738.9 | 44
739 | 44
739.1 | 44
739.2 | 44
739.3 | 44
739.4 | 44
739.5 | 44
739.6 | 44
739.7 | 44
739.8 | 44
739.9 | 44
740 | 44
740.1 | 44.1
740.2 | 44.2
740.3 | 44.3
740.4 | 44.4
740.5 | 44.5
740.6 | 44.6
740.7 | 44.7
740.8 | 44.8
740.9 | 44.9
741 | 45
741.1 | 45.1
741.2 | 45.2
741.3 | 45.3
741.4 | 45.4
741.5 | 45.5
741.6 | 45.6
741.7 | 45.7
741.8 | 45.8
741.9 | 45.9
742 | 46
742.1 | 46.1
742.2 | 46.2
742.3 | 46.3
742.4 | 46.4
742.5 | 46.5
742.6 | 46.6
742.7 | 46.7
742.8 | 46.8
742.9 | 46.9
743 | 47
743.1 | 47
743.2 | 47
743.3 | 47
743.4 | 47
743.5 | 47
743.6 | 47
743.7 | 47
743.8 | 47
743.9 | 47
744 | 47
744.1 | 47
744.2 | 47
744.3 | 47
744.4 | 47
744.5 | 47
744.6 | 47
744.7 | 47
744.8 | 47
744.9 | 47
745 | 47
745.1 | 47
745.2 | 47
745.3 | 47
745.4 | 47
745.5 | 47
745.6 | 47
745.7 | 47
745.8 | 47
745.9 | 47
746 | 47
746.1 | 47
746.2 | 47
746.3 | 47
746.4 | 47
746.5 | 47
746.6 | 47
746.7 | 47
746.8 | 47
746.9 | 47
747 | 47
747.1 | 47.1
747.2 | 47.2
747.3 | 47.3
747.4 | 47.4
747.5 | 47.5
747.6 | 47.6
747.7 | 47.7
747.8 | 47.8
747.9 | 47.9
748 | 48
748.1 | 48.1
748.2 | 48.2
748.3 | 48.3
748.4 | 48.4
748.5 | 48.5
748.6 | 48.6
748.7 | 48.7
748.8 | 48.8
748.9 | 48.9
749 | 49
749.1 | 49.1
749.2 | 49.2
749.3 | 49.3
749.4 | 49.4
749.5 | 49.5
749.6 | 49.6
749.7 | 49.7
749.8 | 49.8
749.9 | 49.9
750 | 50
750.1 | 50
750.2 | 50
750.3 | 50
750.4 | 50
750.5 | 50
750.6 | 50
750.7 | 50
750.8 | 50
750.9 | 50
751 | 50
751.1 | 50
751.2 | 50
751.3 | 50
751.4 | 50
751.5 | 50
751.6 | 50
751.7 | 50
751.8 | 50
751.9 | 50
752 | 50
752.1 | 50
752.2 | 50
752.3 | 50
752.4 | 50
752.5 | 50
752.6 | 50
752.7 | 50
752.8 | 50
752.9 | 50
753 | 50
753.1 | 49.9
753.2 | 49.8
753.3 | 49.7
753.4 | 49.6
753.5 | 49.5
753.6 | 49.4
753.7 | 49.3
753.8 | 49.2
753.9 | 49.1
754 | 49
754.1 | 48.9
754.2 | 48.8
754.3 | 48.7
754.4 | 48.6
754.5 | 48.5
754.6 | 48.4
754.7 | 48.3
754.8 | 48.2
754.9 | 48.1
755 | 48
755.1 | 47.9
755.2 | 47.8
755.3 | 47.7
755.4 | 47.6
755.5 | 47.5
755.6 | 47.4
755.7 | 47.3
755.8 | 47.2
755.9 | 47.1
756 | 47
756.1 | 46.8
756.2 | 46.6
756.3 | 46.4
756.4 | 46.2
756.5 | 46
756.6 | 45.8
756.7 | 45.6
756.8 | 45.4
756.9 | 45.2
757 | 45
757.1 | 44.7
757.2 | 44.4
757.3 | 44.1
757.4 | 43.8
757.5 | 43.5
757.6 | 43.2
757.7 | 42.9
757.8 | 42.6
757.9 | 42.3
758 | 42
758.1 | 41.4704
758.2 | 40.9407
758.3 | 40.4111
758.4 | 39.8814
758.5 | 39.3518
758.6 | 38.8222
758.7 | 38.2925
758.8 | 37.7629
758.9 | 37.2333
759 | 36.7036
759.1 | 36.0333
759.2 | 35.3629
759.3 | 34.6925
759.4 | 34.0222
759.5 | 33.3518
759.6 | 32.6814
759.7 | 32.0111
759.8 | 31.3407
759.9 | 30.6704
760 | 30
760.1 | 29.4363
760.2 | 28.8726
760.3 | 28.3089
760.4 | 27.7452
760.5 | 27.1815
760.6 | 26.6178
760.7 | 26.0541
760.8 | 25.4904
760.9 | 24.9267
761 | 24.363
761.1 | 23.9267
761.2 | 23.4904
761.3 | 23.0541
761.4 | 22.6178
761.5 | 22.1815
761.6 | 21.7452
761.7 | 21.3089
761.8 | 20.8726
761.9 | 20.4363
762 | 20
762.1 | 19.5
762.2 | 19
762.3 | 18.5
762.4 | 18
762.5 | 17.5
762.6 | 17
762.7 | 16.5
762.8 | 16
762.9 | 15.5
763 | 15
763.1 | 14.7
763.2 | 14.4
763.3 | 14.1
763.4 | 13.8
763.5 | 13.5
763.6 | 13.2
763.7 | 12.9
763.8 | 12.6
763.9 | 12.3
764 | 12
764.1 | 12.1
764.2 | 12.2
764.3 | 12.3
764.4 | 12.4
764.5 | 12.5
764.6 | 12.6
764.7 | 12.7
764.8 | 12.8
764.9 | 12.9
765 | 13
765.1 | 13.1
765.2 | 13.2
765.3 | 13.3
765.4 | 13.4
765.5 | 13.5
765.6 | 13.6
765.7 | 13.7
765.8 | 13.8
765.9 | 13.9
766 | 14
766.1 | 14.4
766.2 | 14.8
766.3 | 15.2
766.4 | 15.6
766.5 | 16
766.6 | 16.4
766.7 | 16.8
766.8 | 17.2
766.9 | 17.6
767 | 18
767.1 | 18.2393
767.2 | 18.4786
767.3 | 18.7178
767.4 | 18.9571
767.5 | 19.1964
767.6 | 19.4357
767.7 | 19.675
767.8 | 19.9143
767.9 | 20.1535
768 | 20.3928
768.1 | 20.7535
768.2 | 21.1143
768.3 | 21.475
768.4 | 21.8357
768.5 | 22.1964
768.6 | 22.5571
768.7 | 22.9178
768.8 | 23.2786
768.9 | 23.6393
769 | 24
769.1 | 24.4
769.2 | 24.8
769.3 | 25.2
769.4 | 25.6
769.5 | 26
769.6 | 26.4
769.7 | 26.8
769.8 | 27.2
769.9 | 27.6
770 | 28
770.1 | 28.7174
770.2 | 29.4348
770.3 | 30.1521
770.4 | 30.8695
770.5 | 31.5869
770.6 | 32.3043
770.7 | 33.0217
770.8 | 33.7391
770.9 | 34.4564
771 | 35.1738
771.1 | 35.5279
771.2 | 35.8821
771.3 | 36.2362
771.4 | 36.5903
771.5 | 36.9444
771.6 | 37.2985
771.7 | 37.6526
771.8 | 38.0067
771.9 | 38.3609
772 | 38.715
772.1 | 39.1435
772.2 | 39.572
772.3 | 40.0005
772.4 | 40.429
772.5 | 40.8575
772.6 | 41.286
772.7 | 41.7145
772.8 | 42.143
772.9 | 42.5715
773 | 43
773.1 | 43.4
773.2 | 43.8
773.3 | 44.2
773.4 | 44.6
773.5 | 45
773.6 | 45.4
773.7 | 45.8
773.8 | 46.2
773.9 | 46.6
774 | 47
774.1 | 47.4
774.2 | 47.8
774.3 | 48.2
774.4 | 48.6
774.5 | 49
774.6 | 49.4
774.7 | 49.8
774.8 | 50.2
774.9 | 50.6
775 | 51
775.1 | 51.3
775.2 | 51.6
775.3 | 51.9
775.4 | 52.2
775.5 | 52.5
775.6 | 52.8
775.7 | 53.1
775.8 | 53.4
775.9 | 53.7
776 | 54
776.1 | 54.1
776.2 | 54.2
776.3 | 54.3
776.4 | 54.4
776.5 | 54.5
776.6 | 54.6
776.7 | 54.7
776.8 | 54.8
776.9 | 54.9
777 | 55
777.1 | 55.2
777.2 | 55.4
777.3 | 55.6
777.4 | 55.8
777.5 | 56
777.6 | 56.2
777.7 | 56.4
777.8 | 56.6
777.9 | 56.8
778 | 57
778.1 | 57.2
778.2 | 57.4
778.3 | 57.6
778.4 | 57.8
778.5 | 58
778.6 | 58.2
778.7 | 58.4
778.8 | 58.6
778.9 | 58.8
779 | 59
779.1 | 59.2
779.2 | 59.4
779.3 | 59.6
779.4 | 59.8
779.5 | 60
779.6 | 60.2
779.7 | 60.4
779.8 | 60.6
779.9 | 60.8
780 | 61
780.1 | 61.1
780.2 | 61.2
780.3 | 61.3
780.4 | 61.4
780.5 | 61.5
780.6 | 61.6
780.7 | 61.7
780.8 | 61.8
780.9 | 61.9
781 | 62
781.1 | 62
781.2 | 62
781.3 | 62
781.4 | 62
781.5 | 62
781.6 | 62
781.7 | 62
781.8 | 62
781.9 | 62
782 | 62
782.1 | 62
782.2 | 62
782.3 | 62
782.4 | 62
782.5 | 62
782.6 | 62
782.7 | 62
782.8 | 62
782.9 | 62
783 | 62
783.1 | 62.1
783.2 | 62.2
783.3 | 62.3
783.4 | 62.4
783.5 | 62.5
783.6 | 62.6
783.7 | 62.7
783.8 | 62.8
783.9 | 62.9
784 | 63
784.1 | 63.1
784.2 | 63.2
784.3 | 63.3
784.4 | 63.4
784.5 | 63.5
784.6 | 63.6
784.7 | 63.7
784.8 | 63.8
784.9 | 63.9
785 | 64
785.1 | 64.044
785.2 | 64.0881
785.3 | 64.1321
785.4 | 64.1762
785.5 | 64.2202
785.6 | 64.2643
785.7 | 64.3083
785.8 | 64.3523
785.9 | 64.3964
786 | 64.4404
786.1 | 64.4964
786.2 | 64.5523
786.3 | 64.6083
786.4 | 64.6643
786.5 | 64.7202
786.6 | 64.7762
786.7 | 64.8321
786.8 | 64.8881
786.9 | 64.944
787 | 65
787.1 | 65
787.2 | 65
787.3 | 65
787.4 | 65
787.5 | 65
787.6 | 65
787.7 | 65
787.8 | 65
787.9 | 65
788 | 65
788.1 | 65.0593
788.2 | 65.1186
788.3 | 65.1779
788.4 | 65.2373
788.5 | 65.2966
788.6 | 65.3559
788.7 | 65.4152
788.8 | 65.4745
788.9 | 65.5338
789 | 65.5931
789.1 | 65.5338
789.2 | 65.4745
789.3 | 65.4152
789.4 | 65.3559
789.5 | 65.2966
789.6 | 65.2373
789.7 | 65.1779
789.8 | 65.1186
789.9 | 65.0593
790 | 65
790.1 | 65
790.2 | 65
790.3 | 65
790.4 | 65
790.5 | 65
790.6 | 65
790.7 | 65
790.8 | 65
790.9 | 65
791 | 65
791.1 | 65.0371
791.2 | 65.0742
791.3 | 65.1113
791.4 | 65.1483
791.5 | 65.1854
791.6 | 65.2225
791.7 | 65.2596
791.8 | 65.2967
791.9 | 65.3338
792 | 65.3708
792.1 | 65.3338
792.2 | 65.2967
792.3 | 65.2596
792.4 | 65.2225
792.5 | 65.1854
792.6 | 65.1483
792.7 | 65.1113
792.8 | 65.0742
792.9 | 65.0371
793 | 65
793.1 | 64.9
793.2 | 64.8
793.3 | 64.7
793.4 | 64.6
793.5 | 64.5
793.6 | 64.4
793.7 | 64.3
793.8 | 64.2
793.9 | 64.1
794 | 64
794.1 | 63.5653
794.2 | 63.1306
794.3 | 62.6959
794.4 | 62.2612
794.5 | 61.8265
794.6 | 61.3918
794.7 | 60.9571
794.8 | 60.5224
794.9 | 60.0877
795 | 59.653
795.1 | 59.2877
795.2 | 58.9224
795.3 | 58.5571
795.4 | 58.1918
795.5 | 57.8265
795.6 | 57.4612
795.7 | 57.0959
795.8 | 56.7306
795.9 | 56.3653
796 | 56
796.1 | 55.4
796.2 | 54.8
796.3 | 54.2
796.4 | 53.6
796.5 | 53
796.6 | 52.4
796.7 | 51.8
796.8 | 51.2
796.9 | 50.6
797 | 50
797.1 | 49.5673
797.2 | 49.1346
797.3 | 48.7019
797.4 | 48.2692
797.5 | 47.8365
797.6 | 47.4039
797.7 | 46.9712
797.8 | 46.5385
797.9 | 46.1058
798 | 45.6731
798.1 | 45.4058
798.2 | 45.1385
798.3 | 44.8712
798.4 | 44.6039
798.5 | 44.3365
798.6 | 44.0692
798.7 | 43.8019
798.8 | 43.5346
798.9 | 43.2673
799 | 43
799.1 | 42.9
799.2 | 42.8
799.3 | 42.7
799.4 | 42.6
799.5 | 42.5
799.6 | 42.4
799.7 | 42.3
799.8 | 42.2
799.9 | 42.1
800 | 42
800.1 | 42.1
800.2 | 42.2
800.3 | 42.3
800.4 | 42.4
800.5 | 42.5
800.6 | 42.6
800.7 | 42.7
800.8 | 42.8
800.9 | 42.9
801 | 43
801.1 | 42.9
801.2 | 42.8
801.3 | 42.7
801.4 | 42.6
801.5 | 42.5
801.6 | 42.4
801.7 | 42.3
801.8 | 42.2
801.9 | 42.1
802 | 42
802.1 | 42.2287
802.2 | 42.4573
802.3 | 42.686
802.4 | 42.9146
802.5 | 43.1433
802.6 | 43.372
802.7 | 43.6006
802.8 | 43.8293
802.9 | 44.058
803 | 44.2866
803.1 | 44.558
803.2 | 44.8293
803.3 | 45.1006
803.4 | 45.372
803.5 | 45.6433
803.6 | 45.9146
803.7 | 46.186
803.8 | 46.4573
803.9 | 46.7287
804 | 47
804.1 | 47.3
804.2 | 47.6
804.3 | 47.9
804.4 | 48.2
804.5 | 48.5
804.6 | 48.8
804.7 | 49.1
804.8 | 49.4
804.9 | 49.7
805 | 50
805.1 | 50.2
805.2 | 50.4
805.3 | 50.6
805.4 | 50.8
805.5 | 51
805.6 | 51.2
805.7 | 51.4
805.8 | 51.6
805.9 | 51.8
806 | 52
806.1 | 52.1
806.2 | 52.2
806.3 | 52.3
806.4 | 52.4
806.5 | 52.5
806.6 | 52.6
806.7 | 52.7
806.8 | 52.8
806.9 | 52.9
807 | 53
807.1 | 53
807.2 | 53
807.3 | 53
807.4 | 53
807.5 | 53
807.6 | 53
807.7 | 53
807.8 | 53
807.9 | 53
808 | 53
808.1 | 52.9
808.2 | 52.8
808.3 | 52.7
808.4 | 52.6
808.5 | 52.5
808.6 | 52.4
808.7 | 52.3
808.8 | 52.2
808.9 | 52.1
809 | 52
809.1 | 51.8
809.2 | 51.6
809.3 | 51.4
809.4 | 51.2
809.5 | 51
809.6 | 50.8
809.7 | 50.6
809.8 | 50.4
809.9 | 50.2
810 | 50
810.1 | 49.7803
810.2 | 49.5606
810.3 | 49.3409
810.4 | 49.1212
810.5 | 48.9016
810.6 | 48.6819
810.7 | 48.4622
810.8 | 48.2425
810.9 | 48.0228
811 | 47.8031
811.1 | 47.5228
811.2 | 47.2425
811.3 | 46.9622
811.4 | 46.6819
811.5 | 46.4016
811.6 | 46.1212
811.7 | 45.8409
811.8 | 45.5606
811.9 | 45.2803
812 | 45
812.1 | 44.5
812.2 | 44
812.3 | 43.5
812.4 | 43
812.5 | 42.5
812.6 | 42
812.7 | 41.5
812.8 | 41
812.9 | 40.5
813 | 40
813.1 | 39.6
813.2 | 39.2
813.3 | 38.8
813.4 | 38.4
813.5 | 38
813.6 | 37.6
813.7 | 37.2
813.8 | 36.8
813.9 | 36.4
814 | 36
814.1 | 35.6
814.2 | 35.2
814.3 | 34.8
814.4 | 34.4
814.5 | 34
814.6 | 33.6
814.7 | 33.2
814.8 | 32.8
814.9 | 32.4
815 | 32
815.1 | 31.5843
815.2 | 31.1687
815.3 | 30.753
815.4 | 30.3374
815.5 | 29.9217
815.6 | 29.506
815.7 | 29.0904
815.8 | 28.6747
815.9 | 28.259
816 | 27.8434
816.1 | 27.359
816.2 | 26.8747
816.3 | 26.3904
816.4 | 25.906
816.5 | 25.4217
816.6 | 24.9374
816.7 | 24.453
816.8 | 23.9687
816.9 | 23.4843
817 | 23
817.1 | 22.5
817.2 | 22
817.3 | 21.5
817.4 | 21
817.5 | 20.5
817.6 | 20
817.7 | 19.5
817.8 | 19
817.9 | 18.5
818 | 18
818.1 | 17.9
818.2 | 17.8
818.3 | 17.7
818.4 | 17.6
818.5 | 17.5
818.6 | 17.4
818.7 | 17.3
818.8 | 17.2
818.9 | 17.1
819 | 17
819.1 | 17.2
819.2 | 17.4
819.3 | 17.6
819.4 | 17.8
819.5 | 18
819.6 | 18.2
819.7 | 18.4
819.8 | 18.6
819.9 | 18.8
820 | 19
820.1 | 19.1107
820.2 | 19.2214
820.3 | 19.3322
820.4 | 19.4429
820.5 | 19.5536
820.6 | 19.6643
820.7 | 19.775
820.8 | 19.8857
820.9 | 19.9965
821 | 20.1072
821.1 | 20.4965
821.2 | 20.8857
821.3 | 21.275
821.4 | 21.6643
821.5 | 22.0536
821.6 | 22.4429
821.7 | 22.8322
821.8 | 23.2214
821.9 | 23.6107
822 | 24
822.1 | 24.3
822.2 | 24.6
822.3 | 24.9
822.4 | 25.2
822.5 | 25.5
822.6 | 25.8
822.7 | 26.1
822.8 | 26.4
822.9 | 26.7
823 | 27
823.1 | 27.2084
823.2 | 27.4168
823.3 | 27.6252
823.4 | 27.8336
823.5 | 28.042
823.6 | 28.2504
823.7 | 28.4588
823.8 | 28.6672
823.9 | 28.8756
824 | 29.084
824.1 | 29.1895
824.2 | 29.2949
824.3 | 29.4004
824.4 | 29.5059
824.5 | 29.6113
824.6 | 29.7168
824.7 | 29.8223
824.8 | 29.9277
824.9 | 30.0332
825 | 30.1387
825.1 | 30.5248
825.2 | 30.9109
825.3 | 31.2971
825.4 | 31.6832
825.5 | 32.0693
825.6 | 32.4555
825.7 | 32.8416
825.8 | 33.2277
825.9 | 33.6139
826 | 34
826.1 | 34.2
826.2 | 34.4
826.3 | 34.6
826.4 | 34.8
826.5 | 35
826.6 | 35.2
826.7 | 35.4
826.8 | 35.6
826.9 | 35.8
827 | 36
827.1 | 36.2
827.2 | 36.4
827.3 | 36.6
827.4 | 36.8
827.5 | 37
827.6 | 37.2
827.7 | 37.4
827.8 | 37.6
827.9 | 37.8
828 | 38
828.1 | 38.2
828.2 | 38.4
828.3 | 38.6
828.4 | 38.8
828.5 | 39
828.6 | 39.2
828.7 | 39.4
828.8 | 39.6
828.9 | 39.8
829 | 40
829.1 | 40.3
829.2 | 40.6
829.3 | 40.9
829.4 | 41.2
829.5 | 41.5
829.6 | 41.8
829.7 | 42.1
829.8 | 42.4
829.9 | 42.7
830 | 43
830.1 | 43.2993
830.2 | 43.5986
830.3 | 43.8979
830.4 | 44.1972
830.5 | 44.4965
830.6 | 44.7958
830.7 | 45.095
830.8 | 45.3943
830.9 | 45.6936
831 | 45.9929
831.1 | 45.8943
831.2 | 45.7957
831.3 | 45.697
831.4 | 45.5984
831.5 | 45.4998
831.6 | 45.4011
831.7 | 45.3025
831.8 | 45.2039
831.9 | 45.1052
832 | 45.0066
832.1 | 45.3059
832.2 | 45.6053
832.3 | 45.9046
832.4 | 46.204
832.5 | 46.5033
832.6 | 46.8026
832.7 | 47.102
832.8 | 47.4013
832.9 | 47.7007
833 | 48
833.1 | 48
833.2 | 48
833.3 | 48
833.4 | 48
833.5 | 48
833.6 | 48
833.7 | 48
833.8 | 48
833.9 | 48
834 | 48
834.1 | 48.1
834.2 | 48.2
834.3 | 48.3
834.4 | 48.4
834.5 | 48.5
834.6 | 48.6
834.7 | 48.7
834.8 | 48.8
834.9 | 48.9
835 | 49
835.1 | 49
835.2 | 49
835.3 | 49
835.4 | 49
835.5 | 49
835.6 | 49
835.7 | 49
835.8 | 49
835.9 | 49
836 | 49
836.1 | 49.1
836.2 | 49.2
836.3 | 49.3
836.4 | 49.4
836.5 | 49.5
836.6 | 49.6
836.7 | 49.7
836.8 | 49.8
836.9 | 49.9
837 | 50
837.1 | 50
837.2 | 50
837.3 | 50
837.4 | 50
837.5 | 50
837.6 | 50
837.7 | 50
837.8 | 50
837.9 | 50
838 | 50
838.1 | 50.1
838.2 | 50.2
838.3 | 50.3
838.4 | 50.4
838.5 | 50.5
838.6 | 50.6
838.7 | 50.7
838.8 | 50.8
838.9 | 50.9
839 | 51
839.1 | 51.1
839.2 | 51.2
839.3 | 51.3
839.4 | 51.4
839.5 | 51.5
839.6 | 51.6
839.7 | 51.7
839.8 | 51.8
839.9 | 51.9
840 | 52
840.1 | 52
840.2 | 52
840.3 | 52
840.4 | 52
840.5 | 52
840.6 | 52
840.7 | 52
840.8 | 52
840.9 | 52
841 | 52
841.1 | 52.1
841.2 | 52.2
841.3 | 52.3
841.4 | 52.4
841.5 | 52.5
841.6 | 52.6
841.7 | 52.7
841.8 | 52.8
841.9 | 52.9
842 | 53
842.1 | 53.2
842.2 | 53.4
842.3 | 53.6
842.4 | 53.8
842.5 | 54
842.6 | 54.2
842.7 | 54.4
842.8 | 54.6
842.9 | 54.8
843 | 55
843.1 | 55.1
843.2 | 55.2
843.3 | 55.3
843.4 | 55.4
843.5 | 55.5
843.6 | 55.6
843.7 | 55.7
843.8 | 55.8
843.9 | 55.9
844 | 56
844.1 | 56.1
844.2 | 56.2
844.3 | 56.3
844.4 | 56.4
844.5 | 56.5
844.6 | 56.6
844.7 | 56.7
844.8 | 56.8
844.9 | 56.9
845 | 57
845.1 | 57
845.2 | 57
845.3 | 57
845.4 | 57
845.5 | 57
845.6 | 57
845.7 | 57
845.8 | 57
845.9 | 57
846 | 57
846.1 | 57
846.2 | 57
846.3 | 57
846.4 | 57
846.5 | 57
846.6 | 57
846.7 | 57
846.8 | 57
846.9 | 57
847 | 57
847.1 | 57
847.2 | 57
847.3 | 57
847.4 | 57
847.5 | 57
847.6 | 57
847.7 | 57
847.8 | 57
847.9 | 57
848 | 57
848.1 | 57.1
848.2 | 57.2
848.3 | 57.3
848.4 | 57.4
848.5 | 57.5
848.6 | 57.6
848.7 | 57.7
848.8 | 57.8
848.9 | 57.9
849 | 58
849.1 | 58.1
849.2 | 58.2
849.3 | 58.3
849.4 | 58.4
849.5 | 58.5
849.6 | 58.6
849.7 | 58.7
849.8 | 58.8
849.9 | 58.9
850 | 59
850.1 | 59.2
850.2 | 59.4
850.3 | 59.6
850.4 | 59.8
850.5 | 60
850.6 | 60.2
850.7 | 60.4
850.8 | 60.6
850.9 | 60.8
851 | 61
851.1 | 61
851.2 | 61
851.3 | 61
851.4 | 61
851.5 | 61
851.6 | 61
851.7 | 61
851.8 | 61
851.9 | 61
852 | 61
852.1 | 61.1
852.2 | 61.2
852.3 | 61.3
852.4 | 61.4
852.5 | 61.5
852.6 | 61.6
852.7 | 61.7
852.8 | 61.8
852.9 | 61.9
853 | 62
853.1 | 62.1
853.2 | 62.2
853.3 | 62.3
853.4 | 62.4
853.5 | 62.5
853.6 | 62.6
853.7 | 62.7
853.8 | 62.8
853.9 | 62.9
854 | 63
854.1 | 63
854.2 | 63
854.3 | 63
854.4 | 63
854.5 | 63
854.6 | 63
854.7 | 63
854.8 | 63
854.9 | 63
855 | 63
855.1 | 63
855.2 | 63
855.3 | 63
855.4 | 63
855.5 | 63
855.6 | 63
855.7 | 63
855.8 | 63
855.9 | 63
856 | 63
856.1 | 63
856.2 | 63
856.3 | 63
856.4 | 63
856.5 | 63
856.6 | 63
856.7 | 63
856.8 | 63
856.9 | 63
857 | 63
857.1 | 63.1
857.2 | 63.2
857.3 | 63.3
857.4 | 63.4
857.5 | 63.5
857.6 | 63.6
857.7 | 63.7
857.8 | 63.8
857.9 | 63.9
858 | 64
858.1 | 64.1
858.2 | 64.2
858.3 | 64.3
858.4 | 64.4
858.5 | 64.5
858.6 | 64.6
858.7 | 64.7
858.8 | 64.8
858.9 | 64.9
859 | 65
859.1 | 65.1
859.2 | 65.2
859.3 | 65.3
859.4 | 65.4
859.5 | 65.5
859.6 | 65.6
859.7 | 65.7
859.8 | 65.8
859.9 | 65.9
860 | 66
860.1 | 66.1
860.2 | 66.2
860.3 | 66.3
860.4 | 66.4
860.5 | 66.5
860.6 | 66.6
860.7 | 66.7
860.8 | 66.8
860.9 | 66.9
861 | 67
861.1 | 67.1
861.2 | 67.2
861.3 | 67.3
861.4 | 67.4
861.5 | 67.5
861.6 | 67.6
861.7 | 67.7
861.8 | 67.8
861.9 | 67.9
862 | 68
862.1 | 68.1
862.2 | 68.2
862.3 | 68.3
862.4 | 68.4
862.5 | 68.5
862.6 | 68.6
862.7 | 68.7
862.8 | 68.8
862.9 | 68.9
863 | 69
863.1 | 69.2
863.2 | 69.4
863.3 | 69.6
863.4 | 69.8
863.5 | 70
863.6 | 70.2
863.7 | 70.4
863.8 | 70.6
863.9 | 70.8
864 | 71
864.1 | 71.1
864.2 | 71.2
864.3 | 71.3
864.4 | 71.4
864.5 | 71.5
864.6 | 71.6
864.7 | 71.7
864.8 | 71.8
864.9 | 71.9
865 | 72
865.1 | 72.1
865.2 | 72.2
865.3 | 72.3
865.4 | 72.4
865.5 | 72.5
865.6 | 72.6
865.7 | 72.7
865.8 | 72.8
865.9 | 72.9
866 | 73
866.1 | 73.0657
866.2 | 73.1313
866.3 | 73.197
866.4 | 73.2627
866.5 | 73.3284
866.6 | 73.394
866.7 | 73.4597
866.8 | 73.5254
866.9 | 73.5911
867 | 73.6567
867.1 | 73.6911
867.2 | 73.7254
867.3 | 73.7597
867.4 | 73.794
867.5 | 73.8284
867.6 | 73.8627
867.7 | 73.897
867.8 | 73.9313
867.9 | 73.9657
868 | 74
868.1 | 74.2
868.2 | 74.4
868.3 | 74.6
868.4 | 74.8
868.5 | 75
868.6 | 75.2
868.7 | 75.4
868.8 | 75.6
868.9 | 75.8
869 | 76
869.1 | 76.0627
869.2 | 76.1254
869.3 | 76.188
869.4 | 76.2507
869.5 | 76.3134
869.6 | 76.3761
869.7 | 76.4388
869.8 | 76.5015
869.9 | 76.5641
870 | 76.6268
870.1 | 76.5641
870.2 | 76.5015
870.3 | 76.4388
870.4 | 76.3761
870.5 | 76.3134
870.6 | 76.2507
870.7 | 76.188
870.8 | 76.1254
870.9 | 76.0627
871 | 76
871.1 | 75.9391
871.2 | 75.8783
871.3 | 75.8174
871.4 | 75.7566
871.5 | 75.6957
871.6 | 75.6349
871.7 | 75.574
871.8 | 75.5132
871.9 | 75.4523
872 | 75.3915
872.1 | 75.3523
872.2 | 75.3132
872.3 | 75.274
872.4 | 75.2349
872.5 | 75.1957
872.6 | 75.1566
872.7 | 75.1174
872.8 | 75.0783
872.9 | 75.0391
873 | 75
873.1 | 75
873.2 | 75
873.3 | 75
873.4 | 75
873.5 | 75
873.6 | 75
873.7 | 75
873.8 | 75
873.9 | 75
874 | 75
874.1 | 74.9
874.2 | 74.8
874.3 | 74.7
874.4 | 74.6
874.5 | 74.5
874.6 | 74.4
874.7 | 74.3
874.8 | 74.2
874.9 | 74.1
875 | 74
875.1 | 73.9
875.2 | 73.8
875.3 | 73.7
875.4 | 73.6
875.5 | 73.5
875.6 | 73.4
875.7 | 73.3
875.8 | 73.2
875.9 | 73.1
876 | 73
876.1 | 72.9
876.2 | 72.8
876.3 | 72.7
876.4 | 72.6
876.5 | 72.5
876.6 | 72.4
876.7 | 72.3
876.8 | 72.2
876.9 | 72.1
877 | 72
877.1 | 71.9
877.2 | 71.8
877.3 | 71.7
877.4 | 71.6
877.5 | 71.5
877.6 | 71.4
877.7 | 71.3
877.8 | 71.2
877.9 | 71.1
878 | 71
878.1 | 70.9
878.2 | 70.8
878.3 | 70.7
878.4 | 70.6
878.5 | 70.5
878.6 | 70.4
878.7 | 70.3
878.8 | 70.2
878.9 | 70.1
879 | 70
879.1 | 70
879.2 | 70
879.3 | 70
879.4 | 70
879.5 | 70
879.6 | 70
879.7 | 70
879.8 | 70
879.9 | 70
880 | 70
880.1 | 69.9
880.2 | 69.8
880.3 | 69.7
880.4 | 69.6
880.5 | 69.5
880.6 | 69.4
880.7 | 69.3
880.8 | 69.2
880.9 | 69.1
881 | 69
881.1 | 68.9
881.2 | 68.8
881.3 | 68.7
881.4 | 68.6
881.5 | 68.5
881.6 | 68.4
881.7 | 68.3
881.8 | 68.2
881.9 | 68.1
882 | 68
882.1 | 67.9
882.2 | 67.8
882.3 | 67.7
882.4 | 67.6
882.5 | 67.5
882.6 | 67.4
882.7 | 67.3
882.8 | 67.2
882.9 | 67.1
883 | 67
883.1 | 67
883.2 | 67
883.3 | 67
883.4 | 67
883.5 | 67
883.6 | 67
883.7 | 67
883.8 | 67
883.9 | 67
884 | 67
884.1 | 67.0157
884.2 | 67.0313
884.3 | 67.047
884.4 | 67.0626
884.5 | 67.0783
884.6 | 67.094
884.7 | 67.1096
884.8 | 67.1253
884.9 | 67.141
885 | 67.1566
885.1 | 67.241
885.2 | 67.3253
885.3 | 67.4096
885.4 | 67.494
885.5 | 67.5783
885.6 | 67.6626
885.7 | 67.747
885.8 | 67.8313
885.9 | 67.9157
886 | 68
886.1 | 68
886.2 | 68
886.3 | 68
886.4 | 68
886.5 | 68
886.6 | 68
886.7 | 68
886.8 | 68
886.9 | 68
887 | 68
887.1 | 68.0437
887.2 | 68.0874
887.3 | 68.131
887.4 | 68.1747
887.5 | 68.2184
887.6 | 68.2621
887.7 | 68.3057
887.8 | 68.3494
887.9 | 68.3931
888 | 68.4368
888.1 | 68.3931
888.2 | 68.3494
888.3 | 68.3057
888.4 | 68.2621
888.5 | 68.2184
888.6 | 68.1747
888.7 | 68.131
888.8 | 68.0874
888.9 | 68.0437
889 | 68
889.1 | 68
889.2 | 68
889.3 | 68
889.4 | 68
889.5 | 68
889.6 | 68
889.7 | 68
889.8 | 68
889.9 | 68
890 | 68
890.1 | 67.9
890.2 | 67.8
890.3 | 67.7
890.4 | 67.6
890.5 | 67.5
890.6 | 67.4
890.7 | 67.3
890.8 | 67.2
890.9 | 67.1
891 | 67
891.1 | 66.9603
891.2 | 66.9206
891.3 | 66.8809
891.4 | 66.8412
891.5 | 66.8015
891.6 | 66.7617
891.7 | 66.722
891.8 | 66.6823
891.9 | 66.6426
892 | 66.6029
892.1 | 66.4426
892.2 | 66.2823
892.3 | 66.122
892.4 | 65.9617
892.5 | 65.8015
892.6 | 65.6412
892.7 | 65.4809
892.8 | 65.3206
892.9 | 65.1603
893 | 65
893.1 | 64.8629
893.2 | 64.7258
893.3 | 64.5887
893.4 | 64.4517
893.5 | 64.3146
893.6 | 64.1775
893.7 | 64.0404
893.8 | 63.9033
893.9 | 63.7662
894 | 63.6292
894.1 | 63.5662
894.2 | 63.5033
894.3 | 63.4404
894.4 | 63.3775
894.5 | 63.3146
894.6 | 63.2517
894.7 | 63.1887
894.8 | 63.1258
894.9 | 63.0629
895 | 63
895.1 | 62.9649
895.2 | 62.9297
895.3 | 62.8946
895.4 | 62.8595
895.5 | 62.8243
895.6 | 62.7892
895.7 | 62.7541
895.8 | 62.7189
895.9 | 62.6838
896 | 62.6487
896.1 | 62.5838
896.2 | 62.5189
896.3 | 62.4541
896.4 | 62.3892
896.5 | 62.3243
896.6 | 62.2595
896.7 | 62.1946
896.8 | 62.1297
896.9 | 62.0649
897 | 62
897.1 | 62
897.2 | 62
897.3 | 62
897.4 | 62
897.5 | 62
897.6 | 62
897.7 | 62
897.8 | 62
897.9 | 62
898 | 62
898.1 | 62
898.2 | 62
898.3 | 62
898.4 | 62
898.5 | 62
898.6 | 62
898.7 | 62
898.8 | 62
898.9 | 62
899 | 62
899.1 | 61.9
899.2 | 61.8
899.3 | 61.7
899.4 | 61.6
899.5 | 61.5
899.6 | 61.4
899.7 | 61.3
899.8 | 61.2
899.9 | 61.1
900 | 61
900.1 | 61
900.2 | 61
900.3 | 61
900.4 | 61
900.5 | 61
900.6 | 61
900.7 | 61
900.8 | 61
900.9 | 61
901 | 61
901.1 | 60.9
901.2 | 60.8
901.3 | 60.7
901.4 | 60.6
901.5 | 60.5
901.6 | 60.4
901.7 | 60.3
901.8 | 60.2
901.9 | 60.1
902 | 60
902.1 | 59.6713
902.2 | 59.3427
902.3 | 59.014
902.4 | 58.6854
902.5 | 58.3567
902.6 | 58.028
902.7 | 57.6994
902.8 | 57.3707
902.9 | 57.042
903 | 56.7134
903.1 | 56.1153
903.2 | 55.5173
903.3 | 54.9192
903.4 | 54.3212
903.5 | 53.7231
903.6 | 53.1251
903.7 | 52.5271
903.8 | 51.929
903.9 | 51.331
904 | 50.7329
904.1 | 50.2596
904.2 | 49.7863
904.3 | 49.313
904.4 | 48.8397
904.5 | 48.3665
904.6 | 47.8932
904.7 | 47.4199
904.8 | 46.9466
904.9 | 46.4733
905 | 46
905.1 | 45.6749
905.2 | 45.3498
905.3 | 45.0246
905.4 | 44.6995
905.5 | 44.3744
905.6 | 44.0493
905.7 | 43.7241
905.8 | 43.399
905.9 | 43.0739
906 | 42.7488
906.1 | 42.5739
906.2 | 42.399
906.3 | 42.2241
906.4 | 42.0493
906.5 | 41.8744
906.6 | 41.6995
906.7 | 41.5246
906.8 | 41.3498
906.9 | 41.1749
907 | 41
907.1 | 41
907.2 | 41
907.3 | 41
907.4 | 41
907.5 | 41
907.6 | 41
907.7 | 41
907.8 | 41
907.9 | 41
908 | 41
908.1 | 41.2
908.2 | 41.4
908.3 | 41.6
908.4 | 41.8
908.5 | 42
908.6 | 42.2
908.7 | 42.4
908.8 | 42.6
908.9 | 42.8
909 | 43
909.1 | 43.1
909.2 | 43.2
909.3 | 43.3
909.4 | 43.4
909.5 | 43.5
909.6 | 43.6
909.7 | 43.7
909.8 | 43.8
909.9 | 43.9
910 | 44
910.1 | 44.4
910.2 | 44.8
910.3 | 45.2
910.4 | 45.6
910.5 | 46
910.6 | 46.4
910.7 | 46.8
910.8 | 47.2
910.9 | 47.6
911 | 48
911.1 | 48.3
911.2 | 48.6
911.3 | 48.9
911.4 | 49.2
911.5 | 49.5
911.6 | 49.8
911.7 | 50.1
911.8 | 50.4
911.9 | 50.7
912 | 51
912.1 | 51.1
912.2 | 51.2
912.3 | 51.3
912.4 | 51.4
912.5 | 51.5
912.6 | 51.6
912.7 | 51.7
912.8 | 51.8
912.9 | 51.9
913 | 52
913.1 | 52.2
913.2 | 52.4
913.3 | 52.6
913.4 | 52.8
913.5 | 53
913.6 | 53.2
913.7 | 53.4
913.8 | 53.6
913.9 | 53.8
914 | 54
914.1 | 54.3
914.2 | 54.6
914.3 | 54.9
914.4 | 55.2
914.5 | 55.5
914.6 | 55.8
914.7 | 56.1
914.8 | 56.4
914.9 | 56.7
915 | 57
915.1 | 56.9714
915.2 | 56.9427
915.3 | 56.9141
915.4 | 56.8854
915.5 | 56.8568
915.6 | 56.8282
915.7 | 56.7995
915.8 | 56.7709
915.9 | 56.7423
916 | 56.7136
916.1 | 56.8423
916.2 | 56.9709
916.3 | 57.0995
916.4 | 57.2282
916.5 | 57.3568
916.6 | 57.4854
916.7 | 57.6141
916.8 | 57.7427
916.9 | 57.8714
917 | 58
917.1 | 58.1
917.2 | 58.2
917.3 | 58.3
917.4 | 58.4
917.5 | 58.5
917.6 | 58.6
917.7 | 58.7
917.8 | 58.8
917.9 | 58.9
918 | 59
918.1 | 59
918.2 | 59
918.3 | 59
918.4 | 59
918.5 | 59
918.6 | 59
918.7 | 59
918.8 | 59
918.9 | 59
919 | 59
919.1 | 59
919.2 | 59
919.3 | 59
919.4 | 59
919.5 | 59
919.6 | 59
919.7 | 59
919.8 | 59
919.9 | 59
920 | 59
920.1 | 59.1
920.2 | 59.2
920.3 | 59.3
920.4 | 59.4
920.5 | 59.5
920.6 | 59.6
920.7 | 59.7
920.8 | 59.8
920.9 | 59.9
921 | 60
921.1 | 60.1084
921.2 | 60.2168
921.3 | 60.3252
921.4 | 60.4336
921.5 | 60.542
921.6 | 60.6504
921.7 | 60.7588
921.8 | 60.8672
921.9 | 60.9756
922 | 61.084
922.1 | 61.2756
922.2 | 61.4672
922.3 | 61.6588
922.4 | 61.8504
922.5 | 62.042
922.6 | 62.2336
922.7 | 62.4252
922.8 | 62.6168
922.9 | 62.8084
923 | 63
923.1 | 63.1
923.2 | 63.2
923.3 | 63.3
923.4 | 63.4
923.5 | 63.5
923.6 | 63.6
923.7 | 63.7
923.8 | 63.8
923.9 | 63.9
924 | 64
924.1 | 64
924.2 | 64
924.3 | 64
924.4 | 64
924.5 | 64
924.6 | 64
924.7 | 64
924.8 | 64
924.9 | 64
925 | 64
925.1 | 63.9
925.2 | 63.8
925.3 | 63.7
925.4 | 63.6
925.5 | 63.5
925.6 | 63.4
925.7 | 63.3
925.8 | 63.2
925.9 | 63.1
926 | 63
926.1 | 62.9
926.2 | 62.8
926.3 | 62.7
926.4 | 62.6
926.5 | 62.5
926.6 | 62.4
926.7 | 62.3
926.8 | 62.2
926.9 | 62.1
927 | 62
927.1 | 61.9
927.2 | 61.8
927.3 | 61.7
927.4 | 61.6
927.5 | 61.5
927.6 | 61.4
927.7 | 61.3
927.8 | 61.2
927.9 | 61.1
928 | 61
928.1 | 61
928.2 | 61
928.3 | 61
928.4 | 61
928.5 | 61
928.6 | 61
928.7 | 61
928.8 | 61
928.9 | 61
929 | 61
929.1 | 60.9
929.2 | 60.8
929.3 | 60.7
929.4 | 60.6
929.5 | 60.5
929.6 | 60.4
929.7 | 60.3
929.8 | 60.2
929.9 | 60.1
930 | 60
930.1 | 60
930.2 | 60
930.3 | 60
930.4 | 60
930.5 | 60
930.6 | 60
930.7 | 60
930.8 | 60
930.9 | 60
931 | 60
931.1 | 60
931.2 | 60
931.3 | 60
931.4 | 60
931.5 | 60
931.6 | 60
931.7 | 60
931.8 | 60
931.9 | 60
932 | 60
932.1 | 59.9025
932.2 | 59.8049
932.3 | 59.7074
932.4 | 59.6099
932.5 | 59.5123
932.6 | 59.4148
932.7 | 59.3173
932.8 | 59.2197
932.9 | 59.1222
933 | 59.0247
933.1 | 59.0222
933.2 | 59.0197
933.3 | 59.0173
933.4 | 59.0148
933.5 | 59.0123
933.6 | 59.0099
933.7 | 59.0074
933.8 | 59.0049
933.9 | 59.0025
934 | 59
934.1 | 58.9
934.2 | 58.8
934.3 | 58.7
934.4 | 58.6
934.5 | 58.5
934.6 | 58.4
934.7 | 58.3
934.8 | 58.2
934.9 | 58.1
935 | 58
935.1 | 57.9
935.2 | 57.8
935.3 | 57.7
935.4 | 57.6
935.5 | 57.5
935.6 | 57.4
935.7 | 57.3
935.8 | 57.2
935.9 | 57.1
936 | 57
936.1 | 56.9
936.2 | 56.8
936.3 | 56.7
936.4 | 56.6
936.5 | 56.5
936.6 | 56.4
936.7 | 56.3
936.8 | 56.2
936.9 | 56.1
937 | 56
937.1 | 55.9
937.2 | 55.8
937.3 | 55.7
937.4 | 55.6
937.5 | 55.5
937.6 | 55.4
937.7 | 55.3
937.8 | 55.2
937.9 | 55.1
938 | 55
938.1 | 55
938.2 | 55
938.3 | 55
938.4 | 55
938.5 | 55
938.6 | 55
938.7 | 55
938.8 | 55
938.9 | 55
939 | 55
939.1 | 54.9
939.2 | 54.8
939.3 | 54.7
939.4 | 54.6
939.5 | 54.5
939.6 | 54.4
939.7 | 54.3
939.8 | 54.2
939.9 | 54.1
940 | 54
940.1 | 54
940.2 | 54
940.3 | 54
940.4 | 54
940.5 | 54
940.6 | 54
940.7 | 54
940.8 | 54
940.9 | 54
941 | 54
941.1 | 54
941.2 | 54
941.3 | 54
941.4 | 54
941.5 | 54
941.6 | 54
941.7 | 54
941.8 | 54
941.9 | 54
942 | 54
942.1 | 54
942.2 | 54
942.3 | 54
942.4 | 54
942.5 | 54
942.6 | 54
942.7 | 54
942.8 | 54
942.9 | 54
943 | 54
943.1 | 54
943.2 | 54
943.3 | 54
943.4 | 54
943.5 | 54
943.6 | 54
943.7 | 54
943.8 | 54
943.9 | 54
944 | 54
944.1 | 54
944.2 | 54
944.3 | 54
944.4 | 54
944.5 | 54
944.6 | 54
944.7 | 54
944.8 | 54
944.9 | 54
945 | 54
945.1 | 54
945.2 | 54
945.3 | 54
945.4 | 54
945.5 | 54
945.6 | 54
945.7 | 54
945.8 | 54
945.9 | 54
946 | 54
946.1 | 53.9837
946.2 | 53.9675
946.3 | 53.9512
946.4 | 53.935
946.5 | 53.9187
946.6 | 53.9024
946.7 | 53.8862
946.8 | 53.8699
946.9 | 53.8537
947 | 53.8374
947.1 | 53.9364
947.2 | 54.0353
947.3 | 54.1343
947.4 | 54.2333
947.5 | 54.3322
947.6 | 54.4312
947.7 | 54.5301
947.8 | 54.6291
947.9 | 54.7281
948 | 54.827
948.1 | 54.8443
948.2 | 54.8616
948.3 | 54.8789
948.4 | 54.8962
948.5 | 54.9135
948.6 | 54.9308
948.7 | 54.9481
948.8 | 54.9654
948.9 | 54.9827
949 | 55
949.1 | 55.1
949.2 | 55.2
949.3 | 55.3
949.4 | 55.4
949.5 | 55.5
949.6 | 55.6
949.7 | 55.7
949.8 | 55.8
949.9 | 55.9
950 | 56
950.1 | 56
950.2 | 56
950.3 | 56
950.4 | 56
950.5 | 56
950.6 | 56
950.7 | 56
950.8 | 56
950.9 | 56
951 | 56
951.1 | 55.8
951.2 | 55.6
951.3 | 55.4
951.4 | 55.2
951.5 | 55
951.6 | 54.8
951.7 | 54.6
951.8 | 54.4
951.9 | 54.2
952 | 54
952.1 | 53.6
952.2 | 53.2
952.3 | 52.8
952.4 | 52.4
952.5 | 52
952.6 | 51.6
952.7 | 51.2
952.8 | 50.8
952.9 | 50.4
953 | 50
953.1 | 49.5223
953.2 | 49.0446
953.3 | 48.5669
953.4 | 48.0892
953.5 | 47.6115
953.6 | 47.1338
953.7 | 46.6561
953.8 | 46.1784
953.9 | 45.7007
954 | 45.223
954.1 | 44.7007
954.2 | 44.1784
954.3 | 43.6561
954.4 | 43.1338
954.5 | 42.6115
954.6 | 42.0892
954.7 | 41.5669
954.8 | 41.0446
954.9 | 40.5223
955 | 40
955.1 | 39.5
955.2 | 39
955.3 | 38.5
955.4 | 38
955.5 | 37.5
955.6 | 37
955.7 | 36.5
955.8 | 36
955.9 | 35.5
956 | 35
956.1 | 34.4
956.2 | 33.8
956.3 | 33.2
956.4 | 32.6
956.5 | 32
956.6 | 31.4
956.7 | 30.8
956.8 | 30.2
956.9 | 29.6
957 | 29
957.1 | 28.7
957.2 | 28.4
957.3 | 28.1
957.4 | 27.8
957.5 | 27.5
957.6 | 27.2
957.7 | 26.9
957.8 | 26.6
957.9 | 26.3
958 | 26
958.1 | 25.9717
958.2 | 25.9434
958.3 | 25.9151
958.4 | 25.8869
958.5 | 25.8586
958.6 | 25.8303
958.7 | 25.802
958.8 | 25.7737
958.9 | 25.7454
959 | 25.7172
959.1 | 25.9454
959.2 | 26.1737
959.3 | 26.402
959.4 | 26.6303
959.5 | 26.8586
959.6 | 27.0869
959.7 | 27.3151
959.8 | 27.5434
959.9 | 27.7717
960 | 28
960.1 | 28.3
960.2 | 28.6
960.3 | 28.9
960.4 | 29.2
960.5 | 29.5
960.6 | 29.8
960.7 | 30.1
960.8 | 30.4
960.9 | 30.7
961 | 31
961.1 | 31.7412
961.2 | 32.4825
961.3 | 33.2237
961.4 | 33.9649
961.5 | 34.7062
961.6 | 35.4474
961.7 | 36.1886
961.8 | 36.9299
961.9 | 37.6711
962 | 38.4124
962.1 | 39.0015
962.2 | 39.5907
962.3 | 40.1799
962.4 | 40.7691
962.5 | 41.3583
962.6 | 41.9475
962.7 | 42.5366
962.8 | 43.1258
962.9 | 43.715
963 | 44.3042
963.1 | 44.6738
963.2 | 45.0434
963.3 | 45.4129
963.4 | 45.7825
963.5 | 46.1521
963.6 | 46.5217
963.7 | 46.8913
963.8 | 47.2608
963.9 | 47.6304
964 | 48
964.1 | 48.2
964.2 | 48.4
964.3 | 48.6
964.4 | 48.8
964.5 | 49
964.6 | 49.2
964.7 | 49.4
964.8 | 49.6
964.9 | 49.8
965 | 50
965.1 | 50.1
965.2 | 50.2
965.3 | 50.3
965.4 | 50.4
965.5 | 50.5
965.6 | 50.6
965.7 | 50.7
965.8 | 50.8
965.9 | 50.9
966 | 51
966.1 | 51.1
966.2 | 51.2
966.3 | 51.3
966.4 | 51.4
966.5 | 51.5
966.6 | 51.6
966.7 | 51.7
966.8 | 51.8
966.9 | 51.9
967 | 52
967.1 | 52
967.2 | 52
967.3 | 52
967.4 | 52
967.5 | 52
967.6 | 52
967.7 | 52
967.8 | 52
967.9 | 52
968 | 52
968.1 | 52
968.2 | 52
968.3 | 52
968.4 | 52
968.5 | 52
968.6 | 52
968.7 | 52
968.8 | 52
968.9 | 52
969 | 52
969.1 | 51.9
969.2 | 51.8
969.3 | 51.7
969.4 | 51.6
969.5 | 51.5
969.6 | 51.4
969.7 | 51.3
969.8 | 51.2
969.9 | 51.1
970 | 51
970.1 | 50.9
970.2 | 50.8
970.3 | 50.7
970.4 | 50.6
970.5 | 50.5
970.6 | 50.4
970.7 | 50.3
970.8 | 50.2
970.9 | 50.1
971 | 50
971.1 | 49.6413
971.2 | 49.2826
971.3 | 48.9239
971.4 | 48.5651
971.5 | 48.2064
971.6 | 47.8477
971.7 | 47.489
971.8 | 47.1303
971.9 | 46.7716
972 | 46.4128
972.1 | 45.9716
972.2 | 45.5303
972.3 | 45.089
972.4 | 44.6477
972.5 | 44.2064
972.6 | 43.7651
972.7 | 43.3239
972.8 | 42.8826
972.9 | 42.4413
973 | 42
973.1 | 41.5
973.2 | 41
973.3 | 40.5
973.4 | 40
973.5 | 39.5
973.6 | 39
973.7 | 38.5
973.8 | 38
973.9 | 37.5
974 | 37
974.1 | 36.4
974.2 | 35.8
974.3 | 35.2
974.4 | 34.6
974.5 | 34
974.6 | 33.4
974.7 | 32.8
974.8 | 32.2
974.9 | 31.6
975 | 31
975.1 | 30.4453
975.2 | 29.8906
975.3 | 29.3359
975.4 | 28.7812
975.5 | 28.2266
975.6 | 27.6719
975.7 | 27.1172
975.8 | 26.5625
975.9 | 26.0078
976 | 25.4531
976.1 | 25.0078
976.2 | 24.5625
976.3 | 24.1172
976.4 | 23.6719
976.5 | 23.2266
976.6 | 22.7812
976.7 | 22.3359
976.8 | 21.8906
976.9 | 21.4453
977 | 21
977.1 | 20.6
977.2 | 20.2
977.3 | 19.8
977.4 | 19.4
977.5 | 19
977.6 | 18.6
977.7 | 18.2
977.8 | 17.8
977.9 | 17.4
978 | 17
978.1 | 16.749
978.2 | 16.4981
978.3 | 16.2471
978.4 | 15.9961
978.5 | 15.7452
978.6 | 15.4942
978.7 | 15.2432
978.8 | 14.9923
978.9 | 14.7413
979 | 14.4904
979.1 | 14.2413
979.2 | 13.9923
979.3 | 13.7432
979.4 | 13.4942
979.5 | 13.2452
979.6 | 12.9961
979.7 | 12.7471
979.8 | 12.4981
979.9 | 12.249
980 | 12
980.1 | 11.9
980.2 | 11.8
980.3 | 11.7
980.4 | 11.6
980.5 | 11.5
980.6 | 11.4
980.7 | 11.3
980.8 | 11.2
980.9 | 11.1
981 | 11
981.1 | 10.7
981.2 | 10.4
981.3 | 10.1
981.4 | 9.8
981.5 | 9.5
981.6 | 9.2
981.7 | 8.9
981.8 | 8.6
981.9 | 8.3
982 | 8
982.1 | 7.7
982.2 | 7.4
982.3 | 7.1
982.4 | 6.8
982.5 | 6.5
982.6 | 6.2
982.7 | 5.9
982.8 | 5.6
982.9 | 5.3
983 | 5
983.1 | 4.8
983.2 | 4.6
983.3 | 4.4
983.4 | 4.2
983.5 | 4
983.6 | 3.8
983.7 | 3.6
983.8 | 3.4
983.9 | 3.2
984 | 3
984.1 | 2.9
984.2 | 2.8
984.3 | 2.7
984.4 | 2.6
984.5 | 2.5
984.6 | 2.4
984.7 | 2.3
984.8 | 2.2
984.9 | 2.1
985 | 2
985.1 | 1.8
985.2 | 1.6
985.3 | 1.4
985.4 | 1.2
985.5 | 1
985.6 | 0.8
985.7 | 0.6
985.8 | 0.4
985.9 | 0.2
986 | 0
986.1 | 0
986.2 | 0
986.3 | 0
986.4 | 0
986.5 | 0
986.6 | 0
986.7 | 0
986.8 | 0
986.9 | 0
987 | 0
987.1 | 0
987.2 | 0
987.3 | 0
987.4 | 0
987.5 | 0
987.6 | 0
987.7 | 0
987.8 | 0
987.9 | 0
988 | 0
988.1 | 0
988.2 | 0
988.3 | 0
988.4 | 0
988.5 | 0
988.6 | 0
988.7 | 0
988.8 | 0
988.9 | 0
989 | 0
989.1 | 0
989.2 | 0
989.3 | 0
989.4 | 0
989.5 | 0
989.6 | 0
989.7 | 0
989.8 | 0
989.9 | 0
990 | 0
990.1 | 0
990.2 | 0
990.3 | 0
990.4 | 0
990.5 | 0
990.6 | 0
990.7 | 0
990.8 | 0
990.9 | 0
991 | 0
991.1 | 0
991.2 | 0
991.3 | 0
991.4 | 0
991.5 | 0
991.6 | 0
991.7 | 0
991.8 | 0
991.9 | 0
992 | 0
992.1 | 0
992.2 | 0
992.3 | 0
992.4 | 0
992.5 | 0
992.6 | 0
992.7 | 0
992.8 | 0
992.9 | 0
993 | 0
993.1 | 0
993.2 | 0
993.3 | 0
993.4 | 0
993.5 | 0
993.6 | 0
993.7 | 0
993.8 | 0
993.9 | 0
994 | 0
994.1 | 0
994.2 | 0
994.3 | 0
994.4 | 0
994.5 | 0
994.6 | 0
994.7 | 0
994.8 | 0
994.9 | 0
995 | 0
995.1 | 0
995.2 | 0
995.3 | 0
995.4 | 0
995.5 | 0
995.6 | 0
995.7 | 0
995.8 | 0
995.9 | 0
996 | 0
996.1 | 0
996.2 | 0
996.3 | 0
996.4 | 0
996.5 | 0
996.6 | 0
996.7 | 0
996.8 | 0
996.9 | 0
997 | 0
997.1 | 0
997.2 | 0
997.3 | 0
997.4 | 0
997.5 | 0
997.6 | 0
997.7 | 0
997.8 | 0
997.9 | 0
998 | 0
998.1 | 0
998.2 | 0
998.3 | 0
998.4 | 0
998.5 | 0
998.6 | 0
998.7 | 0
998.8 | 0
998.9 | 0
999 | 0
999.1 | 0
999.2 | 0
999.3 | 0
999.4 | 0
999.5 | 0
999.6 | 0
999.7 | 0
999.8 | 0
999.9 | 0
1000 | 0
1000.1 | 0
1000.2 | 0
1000.3 | 0
1000.4 | 0
1000.5 | 0
1000.6 | 0
1000.7 | 0
1000.8 | 0
1000.9 | 0
1001 | 0
1001.1 | 0
1001.2 | 0
1001.3 | 0
1001.4 | 0
1001.5 | 0
1001.6 | 0
1001.7 | 0
1001.8 | 0
1001.9 | 0
1002 | 0
1002.1 | 0
1002.2 | 0
1002.3 | 0
1002.4 | 0
1002.5 | 0
1002.6 | 0
1002.7 | 0
1002.8 | 0
1002.9 | 0
1003 | 0
1003.1 | 0
1003.2 | 0
1003.3 | 0
1003.4 | 0
1003.5 | 0
1003.6 | 0
1003.7 | 0
1003.8 | 0
1003.9 | 0
1004 | 0
1004.1 | 0
1004.2 | 0
1004.3 | 0
1004.4 | 0
1004.5 | 0
1004.6 | 0
1004.7 | 0
1004.8 | 0
1004.9 | 0
1005 | 0
1005.1 | 0
1005.2 | 0
1005.3 | 0
1005.4 | 0
1005.5 | 0
1005.6 | 0
1005.7 | 0
1005.8 | 0
1005.9 | 0
1006 | 0
1006.1 | 0
1006.2 | 0
1006.3 | 0
1006.4 | 0
1006.5 | 0
1006.6 | 0
1006.7 | 0
1006.8 | 0
1006.9 | 0
1007 | 0
1007.1 | 0
1007.2 | 0
1007.3 | 0
1007.4 | 0
1007.5 | 0
1007.6 | 0
1007.7 | 0
1007.8 | 0
1007.9 | 0
1008 | 0
1008.1 | 0
1008.2 | 0
1008.3 | 0
1008.4 | 0
1008.5 | 0
1008.6 | 0
1008.7 | 0
1008.8 | 0
1008.9 | 0
1009 | 0
1009.1 | 0
1009.2 | 0
1009.3 | 0
1009.4 | 0
1009.5 | 0
1009.6 | 0
1009.7 | 0
1009.8 | 0
1009.9 | 0
1010 | 0
1010.1 | 0
1010.2 | 0
1010.3 | 0
1010.4 | 0
1010.5 | 0
1010.6 | 0
1010.7 | 0
1010.8 | 0
1010.9 | 0
1011 | 0
1011.1 | 0
1011.2 | 0
1011.3 | 0
1011.4 | 0
1011.5 | 0
1011.6 | 0
1011.7 | 0
1011.8 | 0
1011.9 | 0
1012 | 0
1012.1 | 0
1012.2 | 0
1012.3 | 0
1012.4 | 0
1012.5 | 0
1012.6 | 0
1012.7 | 0
1012.8 | 0
1012.9 | 0
1013 | 0
1013.1 | 0
1013.2 | 0
1013.3 | 0
1013.4 | 0
1013.5 | 0
1013.6 | 0
1013.7 | 0
1013.8 | 0
1013.9 | 0
1014 | 0
1014.1 | 0
1014.2 | 0
1014.3 | 0
1014.4 | 0
1014.5 | 0
1014.6 | 0
1014.7 | 0
1014.8 | 0
1014.9 | 0
1015 | 0
1015.1 | 0
1015.2 | 0
1015.3 | 0
1015.4 | 0
1015.5 | 0
1015.6 | 0
1015.7 | 0
1015.8 | 0
1015.9 | 0
1016 | 0
1016.1 | 0
1016.2 | 0
1016.3 | 0
1016.4 | 0
1016.5 | 0
1016.6 | 0
1016.7 | 0
1016.8 | 0
1016.9 | 0
1017 | 0
1017.1 | 0
1017.2 | 0
1017.3 | 0
1017.4 | 0
1017.5 | 0
1017.6 | 0
1017.7 | 0
1017.8 | 0
1017.9 | 0
1018 | 0
1018.1 | 0
1018.2 | 0
1018.3 | 0
1018.4 | 0
1018.5 | 0
1018.6 | 0
1018.7 | 0
1018.8 | 0
1018.9 | 0
1019 | 0
1019.1 | 0
1019.2 | 0
1019.3 | 0
1019.4 | 0
1019.5 | 0
1019.6 | 0
1019.7 | 0
1019.8 | 0
1019.9 | 0
1020 | 0
1020.1 | 0
1020.2 | 0
1020.3 | 0
1020.4 | 0
1020.5 | 0
1020.6 | 0
1020.7 | 0
1020.8 | 0
1020.9 | 0
1021 | 0
1021.1 | 0
1021.2 | 0
1021.3 | 0
1021.4 | 0
1021.5 | 0
1021.6 | 0
1021.7 | 0
1021.8 | 0
1021.9 | 0
1022 | 0
1022.1 | 0
1022.2 | 0
1022.3 | 0
1022.4 | 0
1022.5 | 0
1022.6 | 0
1022.7 | 0
1022.8 | 0
1022.9 | 0
1023 | 0
1023.1 | 0
1023.2 | 0
1023.3 | 0
1023.4 | 0
1023.5 | 0
1023.6 | 0
1023.7 | 0
1023.8 | 0
1023.9 | 0
1024 | 0
1024.1 | 0
1024.2 | 0
1024.3 | 0
1024.4 | 0
1024.5 | 0
1024.6 | 0
1024.7 | 0
1024.8 | 0
1024.9 | 0
1025 | 0
1025.1 | 0
1025.2 | 0
1025.3 | 0
1025.4 | 0
1025.5 | 0
1025.6 | 0
1025.7 | 0
1025.8 | 0
1025.9 | 0
1026 | 0
1026.1 | 0
1026.2 | 0
1026.3 | 0
1026.4 | 0
1026.5 | 0
1026.6 | 0
1026.7 | 0
1026.8 | 0
1026.9 | 0
1027 | 0
1027.1 | 0.20669
1027.2 | 0.41338
1027.3 | 0.62007
1027.4 | 0.82676
1027.5 | 1.0334
1027.6 | 1.2401
1027.7 | 1.4468
1027.8 | 1.6535
1027.9 | 1.8602
1028 | 2.0669
1028.1 | 2.5602
1028.2 | 3.0535
1028.3 | 3.5468
1028.4 | 4.0401
1028.5 | 4.5334
1028.6 | 5.0268
1028.7 | 5.5201
1028.8 | 6.0134
1028.9 | 6.5067
1029 | 7
1029.1 | 7.505
1029.2 | 8.01
1029.3 | 8.5149
1029.4 | 9.0199
1029.5 | 9.5249
1029.6 | 10.0299
1029.7 | 10.5349
1029.8 | 11.0398
1029.9 | 11.5448
1030 | 12.0498
1030.1 | 12.7412
1030.2 | 13.4326
1030.3 | 14.124
1030.4 | 14.8153
1030.5 | 15.5067
1030.6 | 16.1981
1030.7 | 16.8895
1030.8 | 17.5809
1030.9 | 18.2722
1031 | 18.9636
1031.1 | 19.3673
1031.2 | 19.7709
1031.3 | 20.1745
1031.4 | 20.5782
1031.5 | 20.9818
1031.6 | 21.3854
1031.7 | 21.7891
1031.8 | 22.1927
1031.9 | 22.5964
1032 | 23
1032.1 | 23.3
1032.2 | 23.6
1032.3 | 23.9
1032.4 | 24.2
1032.5 | 24.5
1032.6 | 24.8
1032.7 | 25.1
1032.8 | 25.4
1032.9 | 25.7
1033 | 26
1033.1 | 26.5
1033.2 | 27
1033.3 | 27.5
1033.4 | 28
1033.5 | 28.5
1033.6 | 29
1033.7 | 29.5
1033.8 | 30
1033.9 | 30.5
1034 | 31
1034.1 | 31.2012
1034.2 | 31.4024
1034.3 | 31.6036
1034.4 | 31.8048
1034.5 | 32.006
1034.6 | 32.2072
1034.7 | 32.4084
1034.8 | 32.6096
1034.9 | 32.8108
1035 | 33.012
1035.1 | 33.3108
1035.2 | 33.6096
1035.3 | 33.9084
1035.4 | 34.2072
1035.5 | 34.506
1035.6 | 34.8048
1035.7 | 35.1036
1035.8 | 35.4024
1035.9 | 35.7012
1036 | 36
1036.1 | 36.2
1036.2 | 36.4
1036.3 | 36.6
1036.4 | 36.8
1036.5 | 37
1036.6 | 37.2
1036.7 | 37.4
1036.8 | 37.6
1036.9 | 37.8
1037 | 38
1037.1 | 38.2
1037.2 | 38.4
1037.3 | 38.6
1037.4 | 38.8
1037.5 | 39
1037.6 | 39.2
1037.7 | 39.4
1037.8 | 39.6
1037.9 | 39.8
1038 | 40
1038.1 | 40.4
1038.2 | 40.8
1038.3 | 41.2
1038.4 | 41.6
1038.5 | 42
1038.6 | 42.4
1038.7 | 42.8
1038.8 | 43.2
1038.9 | 43.6
1039 | 44
1039.1 | 44.1
1039.2 | 44.2
1039.3 | 44.3
1039.4 | 44.4
1039.5 | 44.5
1039.6 | 44.6
1039.7 | 44.7
1039.8 | 44.8
1039.9 | 44.9
1040 | 45
1040.1 | 45.2
1040.2 | 45.4
1040.3 | 45.6
1040.4 | 45.8
1040.5 | 46
1040.6 | 46.2
1040.7 | 46.4
1040.8 | 46.6
1040.9 | 46.8
1041 | 47
1041.1 | 47.2
1041.2 | 47.4
1041.3 | 47.6
1041.4 | 47.8
1041.5 | 48
1041.6 | 48.2
1041.7 | 48.4
1041.8 | 48.6
1041.9 | 48.8
1042 | 49
1042.1 | 49.1945
1042.2 | 49.389
1042.3 | 49.5834
1042.4 | 49.7779
1042.5 | 49.9724
1042.6 | 50.1669
1042.7 | 50.3614
1042.8 | 50.5559
1042.9 | 50.7503
1043 | 50.9448
1043.1 | 50.9577
1043.2 | 50.9706
1043.3 | 50.9834
1043.4 | 50.9963
1043.5 | 51.0092
1043.6 | 51.022
1043.7 | 51.0349
1043.8 | 51.0478
1043.9 | 51.0606
1044 | 51.0735
1044.1 | 51.2578
1044.2 | 51.4421
1044.3 | 51.6265
1044.4 | 51.8108
1044.5 | 51.9951
1044.6 | 52.1794
1044.7 | 52.3638
1044.8 | 52.5481
1044.9 | 52.7324
1045 | 52.9167
1045.1 | 52.8251
1045.2 | 52.7334
1045.3 | 52.6417
1045.4 | 52.55
1045.5 | 52.4584
1045.6 | 52.3667
1045.7 | 52.275
1045.8 | 52.1833
1045.9 | 52.0917
1046 | 52
1046.1 | 52.1
1046.2 | 52.2
1046.3 | 52.3
1046.4 | 52.4
1046.5 | 52.5
1046.6 | 52.6
1046.7 | 52.7
1046.8 | 52.8
1046.9 | 52.9
1047 | 53
1047.1 | 53
1047.2 | 53
1047.3 | 53
1047.4 | 53
1047.5 | 53
1047.6 | 53
1047.7 | 53
1047.8 | 53
1047.9 | 53
1048 | 53
1048.1 | 53
1048.2 | 53
1048.3 | 53
1048.4 | 53
1048.5 | 53
1048.6 | 53
1048.7 | 53
1048.8 | 53
1048.9 | 53
1049 | 53
1049.1 | 52.9
1049.2 | 52.8
1049.3 | 52.7
1049.4 | 52.6
1049.5 | 52.5
1049.6 | 52.4
1049.7 | 52.3
1049.8 | 52.2
1049.9 | 52.1
1050 | 52
1050.1 | 51.9
1050.2 | 51.8
1050.3 | 51.7
1050.4 | 51.6
1050.5 | 51.5
1050.6 | 51.4
1050.7 | 51.3
1050.8 | 51.2
1050.9 | 51.1
1051 | 51
1051.1 | 50.8
1051.2 | 50.6
1051.3 | 50.4
1051.4 | 50.2
1051.5 | 50
1051.6 | 49.8
1051.7 | 49.6
1051.8 | 49.4
1051.9 | 49.2
1052 | 49
1052.1 | 48.8
1052.2 | 48.6
1052.3 | 48.4
1052.4 | 48.2
1052.5 | 48
1052.6 | 47.8
1052.7 | 47.6
1052.8 | 47.4
1052.9 | 47.2
1053 | 47
1053.1 | 46.8
1053.2 | 46.6
1053.3 | 46.4
1053.4 | 46.2
1053.5 | 46
1053.6 | 45.8
1053.7 | 45.6
1053.8 | 45.4
1053.9 | 45.2
1054 | 45
1054.1 | 44.6
1054.2 | 44.2
1054.3 | 43.8
1054.4 | 43.4
1054.5 | 43
1054.6 | 42.6
1054.7 | 42.2
1054.8 | 41.8
1054.9 | 41.4
1055 | 41
1055.1 | 40.6
1055.2 | 40.2
1055.3 | 39.8
1055.4 | 39.4
1055.5 | 39
1055.6 | 38.6
1055.7 | 38.2
1055.8 | 37.8
1055.9 | 37.4
1056 | 37
1056.1 | 36.5
1056.2 | 36
1056.3 | 35.5
1056.4 | 35
1056.5 | 34.5
1056.6 | 34
1056.7 | 33.5
1056.8 | 33
1056.9 | 32.5
1057 | 32
1057.1 | 31.5224
1057.2 | 31.0447
1057.3 | 30.5671
1057.4 | 30.0895
1057.5 | 29.6118
1057.6 | 29.1342
1057.7 | 28.6565
1057.8 | 28.1789
1057.9 | 27.7013
1058 | 27.2236
1058.1 | 26.7013
1058.2 | 26.1789
1058.3 | 25.6565
1058.4 | 25.1342
1058.5 | 24.6118
1058.6 | 24.0895
1058.7 | 23.5671
1058.8 | 23.0447
1058.9 | 22.5224
1059 | 22
1059.1 | 21.5
1059.2 | 21
1059.3 | 20.5
1059.4 | 20
1059.5 | 19.5
1059.6 | 19
1059.7 | 18.5
1059.8 | 18
1059.9 | 17.5
1060 | 17
1060.1 | 16.7253
1060.2 | 16.4506
1060.3 | 16.1759
1060.4 | 15.9012
1060.5 | 15.6265
1060.6 | 15.3518
1060.7 | 15.0771
1060.8 | 14.8023
1060.9 | 14.5276
1061 | 14.2529
1061.1 | 14.0276
1061.2 | 13.8023
1061.3 | 13.5771
1061.4 | 13.3518
1061.5 | 13.1265
1061.6 | 12.9012
1061.7 | 12.6759
1061.8 | 12.4506
1061.9 | 12.2253
1062 | 12
1062.1 | 12
1062.2 | 12
1062.3 | 12
1062.4 | 12
1062.5 | 12
1062.6 | 12
1062.7 | 12
1062.8 | 12
1062.9 | 12
1063 | 12
1063.1 | 12.1
1063.2 | 12.2
1063.3 | 12.3
1063.4 | 12.4
1063.5 | 12.5
1063.6 | 12.6
1063.7 | 12.7
1063.8 | 12.8
1063.9 | 12.9
1064 | 13
1064.1 | 13.0707
1064.2 | 13.1414
1064.3 | 13.212
1064.4 | 13.2827
1064.5 | 13.3534
1064.6 | 13.4241
1064.7 | 13.4948
1064.8 | 13.5654
1064.9 | 13.6361
1065 | 13.7068
1065.1 | 13.8361
1065.2 | 13.9654
1065.3 | 14.0948
1065.4 | 14.2241
1065.5 | 14.3534
1065.6 | 14.4827
1065.7 | 14.612
1065.8 | 14.7414
1065.9 | 14.8707
1066 | 15
1066.1 | 15
1066.2 | 15
1066.3 | 15
1066.4 | 15
1066.5 | 15
1066.6 | 15
1066.7 | 15
1066.8 | 15
1066.9 | 15
1067 | 15
1067.1 | 15.6697
1067.2 | 16.3394
1067.3 | 17.0091
1067.4 | 17.6788
1067.5 | 18.3485
1067.6 | 19.0182
1067.7 | 19.6879
1067.8 | 20.3576
1067.9 | 21.0273
1068 | 21.697
1068.1 | 21.9951
1068.2 | 22.2931
1068.3 | 22.5912
1068.4 | 22.8892
1068.5 | 23.1873
1068.6 | 23.4853
1068.7 | 23.7833
1068.8 | 24.0814
1068.9 | 24.3794
1069 | 24.6775
1069.1 | 24.8097
1069.2 | 24.942
1069.3 | 25.0742
1069.4 | 25.2065
1069.5 | 25.3387
1069.6 | 25.471
1069.7 | 25.6032
1069.8 | 25.7355
1069.9 | 25.8677
1070 | 26
1070.1 | 26.2
1070.2 | 26.4
1070.3 | 26.6
1070.4 | 26.8
1070.5 | 27
1070.6 | 27.2
1070.7 | 27.4
1070.8 | 27.6
1070.9 | 27.8
1071 | 28
1071.1 | 28.2656
1071.2 | 28.5311
1071.3 | 28.7967
1071.4 | 29.0622
1071.5 | 29.3278
1071.6 | 29.5933
1071.7 | 29.8589
1071.8 | 30.1244
1071.9 | 30.39
1072 | 30.6555
1072.1 | 31.19
1072.2 | 31.7244
1072.3 | 32.2589
1072.4 | 32.7933
1072.5 | 33.3278
1072.6 | 33.8622
1072.7 | 34.3967
1072.8 | 34.9311
1072.9 | 35.4656
1073 | 36
1073.1 | 36.5
1073.2 | 37
1073.3 | 37.5
1073.4 | 38
1073.5 | 38.5
1073.6 | 39
1073.7 | 39.5
1073.8 | 40
1073.9 | 40.5
1074 | 41
1074.1 | 41.3
1074.2 | 41.6
1074.3 | 41.9
1074.4 | 42.2
1074.5 | 42.5
1074.6 | 42.8
1074.7 | 43.1
1074.8 | 43.4
1074.9 | 43.7
1075 | 44
1075.1 | 44.3
1075.2 | 44.6
1075.3 | 44.9
1075.4 | 45.2
1075.5 | 45.5
1075.6 | 45.8
1075.7 | 46.1
1075.8 | 46.4
1075.9 | 46.7
1076 | 47
1076.1 | 47.5
1076.2 | 48
1076.3 | 48.5
1076.4 | 49
1076.5 | 49.5
1076.6 | 50
1076.7 | 50.5
1076.8 | 51
1076.9 | 51.5
1077 | 52
1077.1 | 52.3
1077.2 | 52.6
1077.3 | 52.9
1077.4 | 53.2
1077.5 | 53.5
1077.6 | 53.8
1077.7 | 54.1
1077.8 | 54.4
1077.9 | 54.7
1078 | 55
1078.1 | 55.3
1078.2 | 55.6
1078.3 | 55.9
1078.4 | 56.2
1078.5 | 56.5
1078.6 | 56.8
1078.7 | 57.1
1078.8 | 57.4
1078.9 | 57.7
1079 | 58
1079.1 | 58
1079.2 | 58
1079.3 | 58
1079.4 | 58
1079.5 | 58
1079.6 | 58
1079.7 | 58
1079.8 | 58
1079.9 | 58
1080 | 58
1080.1 | 58.3
1080.2 | 58.6
1080.3 | 58.9
1080.4 | 59.2
1080.5 | 59.5
1080.6 | 59.8
1080.7 | 60.1
1080.8 | 60.4
1080.9 | 60.7
1081 | 61
1081.1 | 61.1
1081.2 | 61.2
1081.3 | 61.3
1081.4 | 61.4
1081.5 | 61.5
1081.6 | 61.6
1081.7 | 61.7
1081.8 | 61.8
1081.9 | 61.9
1082 | 62
1082.1 | 62
1082.2 | 62
1082.3 | 62
1082.4 | 62
1082.5 | 62
1082.6 | 62
1082.7 | 62
1082.8 | 62
1082.9 | 62
1083 | 62
1083.1 | 61.9
1083.2 | 61.8
1083.3 | 61.7
1083.4 | 61.6
1083.5 | 61.5
1083.6 | 61.4
1083.7 | 61.3
1083.8 | 61.2
1083.9 | 61.1
1084 | 61
1084.1 | 60.8
1084.2 | 60.6
1084.3 | 60.4
1084.4 | 60.2
1084.5 | 60
1084.6 | 59.8
1084.7 | 59.6
1084.8 | 59.4
1084.9 | 59.2
1085 | 59
1085.1 | 58.9
1085.2 | 58.8
1085.3 | 58.7
1085.4 | 58.6
1085.5 | 58.5
1085.6 | 58.4
1085.7 | 58.3
1085.8 | 58.2
1085.9 | 58.1
1086 | 58
1086.1 | 58
1086.2 | 58
1086.3 | 58
1086.4 | 58
1086.5 | 58
1086.6 | 58
1086.7 | 58
1086.8 | 58
1086.9 | 58
1087 | 58
1087.1 | 58
1087.2 | 58
1087.3 | 58
1087.4 | 58
1087.5 | 58
1087.6 | 58
1087.7 | 58
1087.8 | 58
1087.9 | 58
1088 | 58
1088.1 | 58.1
1088.2 | 58.2
1088.3 | 58.3
1088.4 | 58.4
1088.5 | 58.5
1088.6 | 58.6
1088.7 | 58.7
1088.8 | 58.8
1088.9 | 58.9
1089 | 59
1089.1 | 59
1089.2 | 59
1089.3 | 59
1089.4 | 59
1089.5 | 59
1089.6 | 59
1089.7 | 59
1089.8 | 59
1089.9 | 59
1090 | 59
1090.1 | 59
1090.2 | 59
1090.3 | 59
1090.4 | 59
1090.5 | 59
1090.6 | 59
1090.7 | 59
1090.8 | 59
1090.9 | 59
1091 | 59
1091.1 | 59
1091.2 | 59
1091.3 | 59
1091.4 | 59
1091.5 | 59
1091.6 | 59
1091.7 | 59
1091.8 | 59
1091.9 | 59
1092 | 59
1092.1 | 59.1
1092.2 | 59.2
1092.3 | 59.3
1092.4 | 59.4
1092.5 | 59.5
1092.6 | 59.6
1092.7 | 59.7
1092.8 | 59.8
1092.9 | 59.9
1093 | 60
1093.1 | 60.1
1093.2 | 60.2
1093.3 | 60.3
1093.4 | 60.4
1093.5 | 60.5
1093.6 | 60.6
1093.7 | 60.7
1093.8 | 60.8
1093.9 | 60.9
1094 | 61
1094.1 | 61.0415
1094.2 | 61.083
1094.3 | 61.1245
1094.4 | 61.166
1094.5 | 61.2075
1094.6 | 61.249
1094.7 | 61.2905
1094.8 | 61.332
1094.9 | 61.3735
1095 | 61.415
1095.1 | 61.5735
1095.2 | 61.732
1095.3 | 61.8905
1095.4 | 62.049
1095.5 | 62.2075
1095.6 | 62.366
1095.7 | 62.5245
1095.8 | 62.683
1095.9 | 62.8415
1096 | 63
1096.1 | 63.1
1096.2 | 63.2
1096.3 | 63.3
1096.4 | 63.4
1096.5 | 63.5
1096.6 | 63.6
1096.7 | 63.7
1096.8 | 63.8
1096.9 | 63.9
1097 | 64
1097.1 | 63.9
1097.2 | 63.8
1097.3 | 63.7
1097.4 | 63.6
1097.5 | 63.5
1097.6 | 63.4
1097.7 | 63.3
1097.8 | 63.2
1097.9 | 63.1
1098 | 63
1098.1 | 62.9
1098.2 | 62.8
1098.3 | 62.7
1098.4 | 62.6
1098.5 | 62.5
1098.6 | 62.4
1098.7 | 62.3
1098.8 | 62.2
1098.9 | 62.1
1099 | 62
1099.1 | 61.9
1099.2 | 61.8
1099.3 | 61.7
1099.4 | 61.6
1099.5 | 61.5
1099.6 | 61.4
1099.7 | 61.3
1099.8 | 61.2
1099.9 | 61.1
1100 | 61
1100.1 | 60.8
1100.2 | 60.6
1100.3 | 60.4
1100.4 | 60.2
1100.5 | 60
1100.6 | 59.8
1100.7 | 59.6
1100.8 | 59.4
1100.9 | 59.2
1101 | 59
1101.1 | 58.9644
1101.2 | 58.9287
1101.3 | 58.8931
1101.4 | 58.8574
1101.5 | 58.8218
1101.6 | 58.7861
1101.7 | 58.7505
1101.8 | 58.7148
1101.9 | 58.6792
1102 | 58.6436
1102.1 | 58.6792
1102.2 | 58.7148
1102.3 | 58.7505
1102.4 | 58.7861
1102.5 | 58.8218
1102.6 | 58.8574
1102.7 | 58.8931
1102.8 | 58.9287
1102.9 | 58.9644
1103 | 59
1103.1 | 59
1103.2 | 59
1103.3 | 59
1103.4 | 59
1103.5 | 59
1103.6 | 59
1103.7 | 59
1103.8 | 59
1103.9 | 59
1104 | 59
1104.1 | 59.3
1104.2 | 59.6
1104.3 | 59.9
1104.4 | 60.2
1104.5 | 60.5
1104.6 | 60.8
1104.7 | 61.1
1104.8 | 61.4
1104.9 | 61.7
1105 | 62
1105.1 | 62.0302
1105.2 | 62.0603
1105.3 | 62.0905
1105.4 | 62.1206
1105.5 | 62.1508
1105.6 | 62.1809
1105.7 | 62.2111
1105.8 | 62.2412
1105.9 | 62.2714
1106 | 62.3015
1106.1 | 62.4714
1106.2 | 62.6412
1106.3 | 62.8111
1106.4 | 62.9809
1106.5 | 63.1508
1106.6 | 63.3206
1106.7 | 63.4905
1106.8 | 63.6603
1106.9 | 63.8302
1107 | 64
1107.1 | 64
1107.2 | 64
1107.3 | 64
1107.4 | 64
1107.5 | 64
1107.6 | 64
1107.7 | 64
1107.8 | 64
1107.9 | 64
1108 | 64
1108.1 | 63.9
1108.2 | 63.8
1108.3 | 63.7
1108.4 | 63.6
1108.5 | 63.5
1108.6 | 63.4
1108.7 | 63.3
1108.8 | 63.2
1108.9 | 63.1
1109 | 63
1109.1 | 62.9256
1109.2 | 62.8513
1109.3 | 62.7769
1109.4 | 62.7025
1109.5 | 62.6282
1109.6 | 62.5538
1109.7 | 62.4794
1109.8 | 62.4051
1109.9 | 62.3307
1110 | 62.2563
1110.1 | 62.2307
1110.2 | 62.2051
1110.3 | 62.1794
1110.4 | 62.1538
1110.5 | 62.1282
1110.6 | 62.1025
1110.7 | 62.0769
1110.8 | 62.0513
1110.9 | 62.0256
1111 | 62
1111.1 | 61.9763
1111.2 | 61.9526
1111.3 | 61.929
1111.4 | 61.9053
1111.5 | 61.8816
1111.6 | 61.8579
1111.7 | 61.8342
1111.8 | 61.8105
1111.9 | 61.7869
1112 | 61.7632
1112.1 | 61.7869
1112.2 | 61.8105
1112.3 | 61.8342
1112.4 | 61.8579
1112.5 | 61.8816
1112.6 | 61.9053
1112.7 | 61.929
1112.8 | 61.9526
1112.9 | 61.9763
1113 | 62
1113.1 | 62.2212
1113.2 | 62.4425
1113.3 | 62.6637
1113.4 | 62.885
1113.5 | 63.1062
1113.6 | 63.3274
1113.7 | 63.5487
1113.8 | 63.7699
1113.9 | 63.9912
1114 | 64.2124
1114.1 | 64.5912
1114.2 | 64.9699
1114.3 | 65.3487
1114.4 | 65.7274
1114.5 | 66.1062
1114.6 | 66.485
1114.7 | 66.8637
1114.8 | 67.2425
1114.9 | 67.6212
1115 | 68
1115.1 | 68.2
1115.2 | 68.4
1115.3 | 68.6
1115.4 | 68.8
1115.5 | 69
1115.6 | 69.2
1115.7 | 69.4
1115.8 | 69.6
1115.9 | 69.8
1116 | 70
1116.1 | 70
1116.2 | 70
1116.3 | 70
1116.4 | 70
1116.5 | 70
1116.6 | 70
1116.7 | 70
1116.8 | 70
1116.9 | 70
1117 | 70
1117.1 | 69.982
1117.2 | 69.9639
1117.3 | 69.9459
1117.4 | 69.9278
1117.5 | 69.9098
1117.6 | 69.8917
1117.7 | 69.8737
1117.8 | 69.8557
1117.9 | 69.8376
1118 | 69.8196
1118.1 | 69.6376
1118.2 | 69.4557
1118.3 | 69.2737
1118.4 | 69.0917
1118.5 | 68.9098
1118.6 | 68.7278
1118.7 | 68.5459
1118.8 | 68.3639
1118.9 | 68.182
1119 | 68
1119.1 | 67.9
1119.2 | 67.8
1119.3 | 67.7
1119.4 | 67.6
1119.5 | 67.5
1119.6 | 67.4
1119.7 | 67.3
1119.8 | 67.2
1119.9 | 67.1
1120 | 67
1120.1 | 67
1120.2 | 67
1120.3 | 67
1120.4 | 67
1120.5 | 67
1120.6 | 67
1120.7 | 67
1120.8 | 67
1120.9 | 67
1121 | 67
1121.1 | 66.887
1121.2 | 66.7739
1121.3 | 66.6609
1121.4 | 66.5479
1121.5 | 66.4348
1121.6 | 66.3218
1121.7 | 66.2087
1121.8 | 66.0957
1121.9 | 65.9827
1122 | 65.8696
1122.1 | 65.7827
1122.2 | 65.6957
1122.3 | 65.6087
1122.4 | 65.5218
1122.5 | 65.4348
1122.6 | 65.3479
1122.7 | 65.2609
1122.8 | 65.1739
1122.9 | 65.087
1123 | 65
1123.1 | 64.9
1123.2 | 64.8
1123.3 | 64.7
1123.4 | 64.6
1123.5 | 64.5
1123.6 | 64.4
1123.7 | 64.3
1123.8 | 64.2
1123.9 | 64.1
1124 | 64
1124.1 | 63.6883
1124.2 | 63.3766
1124.3 | 63.0649
1124.4 | 62.7532
1124.5 | 62.4415
1124.6 | 62.1298
1124.7 | 61.8181
1124.8 | 61.5064
1124.9 | 61.1948
1125 | 60.8831
1125.1 | 60.3831
1125.2 | 59.8831
1125.3 | 59.3831
1125.4 | 58.8831
1125.5 | 58.3831
1125.6 | 57.8831
1125.7 | 57.3831
1125.8 | 56.8831
1125.9 | 56.3831
1126 | 55.8831
1126.1 | 55.4948
1126.2 | 55.1064
1126.3 | 54.7181
1126.4 | 54.3298
1126.5 | 53.9415
1126.6 | 53.5532
1126.7 | 53.1649
1126.8 | 52.7766
1126.9 | 52.3883
1127 | 52
1127.1 | 51.4
1127.2 | 50.8
1127.3 | 50.2
1127.4 | 49.6
1127.5 | 49
1127.6 | 48.4
1127.7 | 47.8
1127.8 | 47.2
1127.9 | 46.6
1128 | 46
1128.1 | 45.5903
1128.2 | 45.1805
1128.3 | 44.7708
1128.4 | 44.361
1128.5 | 43.9513
1128.6 | 43.5416
1128.7 | 43.1318
1128.8 | 42.7221
1128.9 | 42.3123
1129 | 41.9026
1129.1 | 41.4123
1129.2 | 40.9221
1129.3 | 40.4318
1129.4 | 39.9416
1129.5 | 39.4513
1129.6 | 38.961
1129.7 | 38.4708
1129.8 | 37.9805
1129.9 | 37.4903
1130 | 37
1130.1 | 36.7
1130.2 | 36.4
1130.3 | 36.1
1130.4 | 35.8
1130.5 | 35.5
1130.6 | 35.2
1130.7 | 34.9
1130.8 | 34.6
1130.9 | 34.3
1131 | 34
1131.1 | 33.7
1131.2 | 33.4
1131.3 | 33.1
1131.4 | 32.8
1131.5 | 32.5
1131.6 | 32.2
1131.7 | 31.9
1131.8 | 31.6
1131.9 | 31.3
1132 | 31
1132.1 | 30.6945
1132.2 | 30.3891
1132.3 | 30.0836
1132.4 | 29.7781
1132.5 | 29.4727
1132.6 | 29.1672
1132.7 | 28.8617
1132.8 | 28.5563
1132.9 | 28.2508
1133 | 27.9453
1133.1 | 27.4453
1133.2 | 26.9453
1133.3 | 26.4453
1133.4 | 25.9453
1133.5 | 25.4453
1133.6 | 24.9453
1133.7 | 24.4453
1133.8 | 23.9453
1133.9 | 23.4453
1134 | 22.9453
1134.1 | 22.5508
1134.2 | 22.1563
1134.3 | 21.7617
1134.4 | 21.3672
1134.5 | 20.9727
1134.6 | 20.5781
1134.7 | 20.1836
1134.8 | 19.7891
1134.9 | 19.3945
1135 | 19
1135.1 | 18.8
1135.2 | 18.6
1135.3 | 18.4
1135.4 | 18.2
1135.5 | 18
1135.6 | 17.8
1135.7 | 17.6
1135.8 | 17.4
1135.9 | 17.2
1136 | 17
1136.1 | 16.8
1136.2 | 16.6
1136.3 | 16.4
1136.4 | 16.2
1136.5 | 16
1136.6 | 15.8
1136.7 | 15.6
1136.8 | 15.4
1136.9 | 15.2
1137 | 15
1137.1 | 14.9
1137.2 | 14.8
1137.3 | 14.7
1137.4 | 14.6
1137.5 | 14.5
1137.6 | 14.4
1137.7 | 14.3
1137.8 | 14.2
1137.9 | 14.1
1138 | 14
1138.1 | 14
1138.2 | 14
1138.3 | 14
1138.4 | 14
1138.5 | 14
1138.6 | 14
1138.7 | 14
1138.8 | 14
1138.9 | 14
1139 | 14
1139.1 | 14
1139.2 | 14
1139.3 | 14
1139.4 | 14
1139.5 | 14
1139.6 | 14
1139.7 | 14
1139.8 | 14
1139.9 | 14
1140 | 14
1140.1 | 14
1140.2 | 14
1140.3 | 14
1140.4 | 14
1140.5 | 14
1140.6 | 14
1140.7 | 14
1140.8 | 14
1140.9 | 14
1141 | 14
1141.1 | 14.1966
1141.2 | 14.3931
1141.3 | 14.5897
1141.4 | 14.7862
1141.5 | 14.9828
1141.6 | 15.1793
1141.7 | 15.3759
1141.8 | 15.5725
1141.9 | 15.769
1142 | 15.9656
1142.1 | 16.169
1142.2 | 16.3725
1142.3 | 16.5759
1142.4 | 16.7793
1142.5 | 16.9828
1142.6 | 17.1862
1142.7 | 17.3897
1142.8 | 17.5931
1142.9 | 17.7966
1143 | 18
1143.1 | 18.3
1143.2 | 18.6
1143.3 | 18.9
1143.4 | 19.2
1143.5 | 19.5
1143.6 | 19.8
1143.7 | 20.1
1143.8 | 20.4
1143.9 | 20.7
1144 | 21
1144.1 | 21.3
1144.2 | 21.6
1144.3 | 21.9
1144.4 | 22.2
1144.5 | 22.5
1144.6 | 22.8
1144.7 | 23.1
1144.8 | 23.4
1144.9 | 23.7
1145 | 24
1145.1 | 24
1145.2 | 24
1145.3 | 24
1145.4 | 24
1145.5 | 24
1145.6 | 24
1145.7 | 24
1145.8 | 24
1145.9 | 24
1146 | 24
1146.1 | 23.9
1146.2 | 23.8
1146.3 | 23.7
1146.4 | 23.6
1146.5 | 23.5
1146.6 | 23.4
1146.7 | 23.3
1146.8 | 23.2
1146.9 | 23.1
1147 | 23
1147.1 | 22.5102
1147.2 | 22.0203
1147.3 | 21.5305
1147.4 | 21.0406
1147.5 | 20.5508
1147.6 | 20.0609
1147.7 | 19.5711
1147.8 | 19.0813
1147.9 | 18.5914
1148 | 18.1016
1148.1 | 17.6914
1148.2 | 17.2813
1148.3 | 16.8711
1148.4 | 16.4609
1148.5 | 16.0508
1148.6 | 15.6406
1148.7 | 15.2305
1148.8 | 14.8203
1148.9 | 14.4102
1149 | 14
1149.1 | 13.8
1149.2 | 13.6
1149.3 | 13.4
1149.4 | 13.2
1149.5 | 13
1149.6 | 12.8
1149.7 | 12.6
1149.8 | 12.4
1149.9 | 12.2
1150 | 12
1150.1 | 11.9
1150.2 | 11.8
1150.3 | 11.7
1150.4 | 11.6
1150.5 | 11.5
1150.6 | 11.4
1150.7 | 11.3
1150.8 | 11.2
1150.9 | 11.1
1151 | 11
1151.1 | 11
1151.2 | 11
1151.3 | 11
1151.4 | 11
1151.5 | 11
1151.6 | 11
1151.7 | 11
1151.8 | 11
1151.9 | 11
1152 | 11
1152.1 | 11.1
1152.2 | 11.2
1152.3 | 11.3
1152.4 | 11.4
1152.5 | 11.5
1152.6 | 11.6
1152.7 | 11.7
1152.8 | 11.8
1152.9 | 11.9
1153 | 12
1153.1 | 12.4
1153.2 | 12.8
1153.3 | 13.2
1153.4 | 13.6
1153.5 | 14
1153.6 | 14.4
1153.7 | 14.8
1153.8 | 15.2
1153.9 | 15.6
1154 | 16
1154.1 | 16.4837
1154.2 | 16.9675
1154.3 | 17.4512
1154.4 | 17.935
1154.5 | 18.4187
1154.6 | 18.9024
1154.7 | 19.3862
1154.8 | 19.8699
1154.9 | 20.3537
1155 | 20.8374
1155.1 | 21.3537
1155.2 | 21.8699
1155.3 | 22.3862
1155.4 | 22.9024
1155.5 | 23.4187
1155.6 | 23.935
1155.7 | 24.4512
1155.8 | 24.9675
1155.9 | 25.4837
1156 | 26
1156.1 | 26.5
1156.2 | 27
1156.3 | 27.5
1156.4 | 28
1156.5 | 28.5
1156.6 | 29
1156.7 | 29.5
1156.8 | 30
1156.9 | 30.5
1157 | 31
1157.1 | 31.3
1157.2 | 31.6
1157.3 | 31.9
1157.4 | 32.2
1157.5 | 32.5
1157.6 | 32.8
1157.7 | 33.1
1157.8 | 33.4
1157.9 | 33.7
1158 | 34
1158.1 | 34.3
1158.2 | 34.6
1158.3 | 34.9
1158.4 | 35.2
1158.5 | 35.5
1158.6 | 35.8
1158.7 | 36.1
1158.8 | 36.4
1158.9 | 36.7
1159 | 37
1159.1 | 37.4
1159.2 | 37.8
1159.3 | 38.2
1159.4 | 38.6
1159.5 | 39
1159.6 | 39.4
1159.7 | 39.8
1159.8 | 40.2
1159.9 | 40.6
1160 | 41
1160.1 | 41.2575
1160.2 | 41.5149
1160.3 | 41.7724
1160.4 | 42.0299
1160.5 | 42.2874
1160.6 | 42.5448
1160.7 | 42.8023
1160.8 | 43.0598
1160.9 | 43.3172
1161 | 43.5747
1161.1 | 43.9172
1161.2 | 44.2598
1161.3 | 44.6023
1161.4 | 44.9448
1161.5 | 45.2874
1161.6 | 45.6299
1161.7 | 45.9724
1161.8 | 46.3149
1161.9 | 46.6575
1162 | 47
1162.1 | 47.2
1162.2 | 47.4
1162.3 | 47.6
1162.4 | 47.8
1162.5 | 48
1162.6 | 48.2
1162.7 | 48.4
1162.8 | 48.6
1162.9 | 48.8
1163 | 49
1163.1 | 49.3
1163.2 | 49.6
1163.3 | 49.9
1163.4 | 50.2
1163.5 | 50.5
1163.6 | 50.8
1163.7 | 51.1
1163.8 | 51.4
1163.9 | 51.7
1164 | 52
1164.1 | 52.1
1164.2 | 52.2
1164.3 | 52.3
1164.4 | 52.4
1164.5 | 52.5
1164.6 | 52.6
1164.7 | 52.7
1164.8 | 52.8
1164.9 | 52.9
1165 | 53
1165.1 | 53.2
1165.2 | 53.4
1165.3 | 53.6
1165.4 | 53.8
1165.5 | 54
1165.6 | 54.2
1165.7 | 54.4
1165.8 | 54.6
1165.9 | 54.8
1166 | 55
1166.1 | 55.2
1166.2 | 55.4
1166.3 | 55.6
1166.4 | 55.8
1166.5 | 56
1166.6 | 56.2
1166.7 | 56.4
1166.8 | 56.6
1166.9 | 56.8
1167 | 57
1167.1 | 57.2726
1167.2 | 57.5453
1167.3 | 57.8179
1167.4 | 58.0905
1167.5 | 58.3632
1167.6 | 58.6358
1167.7 | 58.9084
1167.8 | 59.1811
1167.9 | 59.4537
1168 | 59.7263
1168.1 | 59.9263
1168.2 | 60.1263
1168.3 | 60.3263
1168.4 | 60.5263
1168.5 | 60.7263
1168.6 | 60.9263
1168.7 | 61.1263
1168.8 | 61.3263
1168.9 | 61.5263
1169 | 61.7263
1169.1 | 61.7537
1169.2 | 61.7811
1169.3 | 61.8084
1169.4 | 61.8358
1169.5 | 61.8632
1169.6 | 61.8905
1169.7 | 61.9179
1169.8 | 61.9453
1169.9 | 61.9726
1170 | 62
1170.1 | 62.2
1170.2 | 62.4
1170.3 | 62.6
1170.4 | 62.8
1170.5 | 63
1170.6 | 63.2
1170.7 | 63.4
1170.8 | 63.6
1170.9 | 63.8
1171 | 64
1171.1 | 64.1
1171.2 | 64.2
1171.3 | 64.3
1171.4 | 64.4
1171.5 | 64.5
1171.6 | 64.6
1171.7 | 64.7
1171.8 | 64.8
1171.9 | 64.9
1172 | 65
1172.1 | 65.1
1172.2 | 65.2
1172.3 | 65.3
1172.4 | 65.4
1172.5 | 65.5
1172.6 | 65.6
1172.7 | 65.7
1172.8 | 65.8
1172.9 | 65.9
1173 | 66
1173.1 | 66.1
1173.2 | 66.2
1173.3 | 66.3
1173.4 | 66.4
1173.5 | 66.5
1173.6 | 66.6
1173.7 | 66.7
1173.8 | 66.8
1173.9 | 66.9
1174 | 67
1174.1 | 67.1657
1174.2 | 67.3313
1174.3 | 67.497
1174.4 | 67.6627
1174.5 | 67.8284
1174.6 | 67.994
1174.7 | 68.1597
1174.8 | 68.3254
1174.9 | 68.4911
1175 | 68.6567
1175.1 | 68.7911
1175.2 | 68.9254
1175.3 | 69.0597
1175.4 | 69.194
1175.5 | 69.3284
1175.6 | 69.4627
1175.7 | 69.597
1175.8 | 69.7313
1175.9 | 69.8657
1176 | 70
1176.1 | 70.1
1176.2 | 70.2
1176.3 | 70.3
1176.4 | 70.4
1176.5 | 70.5
1176.6 | 70.6
1176.7 | 70.7
1176.8 | 70.8
1176.9 | 70.9
1177 | 71
1177.1 | 71.1
1177.2 | 71.2
1177.3 | 71.3
1177.4 | 71.4
1177.5 | 71.5
1177.6 | 71.6
1177.7 | 71.7
1177.8 | 71.8
1177.9 | 71.9
1178 | 72
1178.1 | 72.1
1178.2 | 72.2
1178.3 | 72.3
1178.4 | 72.4
1178.5 | 72.5
1178.6 | 72.6
1178.7 | 72.7
1178.8 | 72.8
1178.9 | 72.9
1179 | 73
1179.1 | 73.1
1179.2 | 73.2
1179.3 | 73.3
1179.4 | 73.4
1179.5 | 73.5
1179.6 | 73.6
1179.7 | 73.7
1179.8 | 73.8
1179.9 | 73.9
1180 | 74
1180.1 | 74.1
1180.2 | 74.2
1180.3 | 74.3
1180.4 | 74.4
1180.5 | 74.5
1180.6 | 74.6
1180.7 | 74.7
1180.8 | 74.8
1180.9 | 74.9
1181 | 75
1181.1 | 75.1
1181.2 | 75.2
1181.3 | 75.3
1181.4 | 75.4
1181.5 | 75.5
1181.6 | 75.6
1181.7 | 75.7
1181.8 | 75.8
1181.9 | 75.9
1182 | 76
1182.1 | 76
1182.2 | 76
1182.3 | 76
1182.4 | 76
1182.5 | 76
1182.6 | 76
1182.7 | 76
1182.8 | 76
1182.9 | 76
1183 | 76
1183.1 | 76
1183.2 | 76
1183.3 | 76
1183.4 | 76
1183.5 | 76
1183.6 | 76
1183.7 | 76
1183.8 | 76
1183.9 | 76
1184 | 76
1184.1 | 76.1
1184.2 | 76.2
1184.3 | 76.3
1184.4 | 76.4
1184.5 | 76.5
1184.6 | 76.6
1184.7 | 76.7
1184.8 | 76.8
1184.9 | 76.9
1185 | 77
1185.1 | 77.1
1185.2 | 77.2
1185.3 | 77.3
1185.4 | 77.4
1185.5 | 77.5
1185.6 | 77.6
1185.7 | 77.7
1185.8 | 77.8
1185.9 | 77.9
1186 | 78
1186.1 | 78.1
1186.2 | 78.2
1186.3 | 78.3
1186.4 | 78.4
1186.5 | 78.5
1186.6 | 78.6
1186.7 | 78.7
1186.8 | 78.8
1186.9 | 78.9
1187 | 79
1187.1 | 79.1
1187.2 | 79.2
1187.3 | 79.3
1187.4 | 79.4
1187.5 | 79.5
1187.6 | 79.6
1187.7 | 79.7
1187.8 | 79.8
1187.9 | 79.9
1188 | 80
1188.1 | 80
1188.2 | 80
1188.3 | 80
1188.4 | 80
1188.5 | 80
1188.6 | 80
1188.7 | 80
1188.8 | 80
1188.9 | 80
1189 | 80
1189.1 | 80.1
1189.2 | 80.2
1189.3 | 80.3
1189.4 | 80.4
1189.5 | 80.5
1189.6 | 80.6
1189.7 | 80.7
1189.8 | 80.8
1189.9 | 80.9
1190 | 81
1190.1 | 81
1190.2 | 81
1190.3 | 81
1190.4 | 81
1190.5 | 81
1190.6 | 81
1190.7 | 81
1190.8 | 81
1190.9 | 81
1191 | 81
1191.1 | 81.1
1191.2 | 81.2
1191.3 | 81.3
1191.4 | 81.4
1191.5 | 81.5
1191.6 | 81.6
1191.7 | 81.7
1191.8 | 81.8
1191.9 | 81.9
1192 | 82
1192.1 | 82.1
1192.2 | 82.2
1192.3 | 82.3
1192.4 | 82.4
1192.5 | 82.5
1192.6 | 82.6
1192.7 | 82.7
1192.8 | 82.8
1192.9 | 82.9
1193 | 83
1193.1 | 83
1193.2 | 83
1193.3 | 83
1193.4 | 83
1193.5 | 83
1193.6 | 83
1193.7 | 83
1193.8 | 83
1193.9 | 83
1194 | 83
1194.1 | 83
1194.2 | 83
1194.3 | 83
1194.4 | 83
1194.5 | 83
1194.6 | 83
1194.7 | 83
1194.8 | 83
1194.9 | 83
1195 | 83
1195.1 | 83
1195.2 | 83
1195.3 | 83
1195.4 | 83
1195.5 | 83
1195.6 | 83
1195.7 | 83
1195.8 | 83
1195.9 | 83
1196 | 83
1196.1 | 83.1
1196.2 | 83.2
1196.3 | 83.3
1196.4 | 83.4
1196.5 | 83.5
1196.6 | 83.6
1196.7 | 83.7
1196.8 | 83.8
1196.9 | 83.9
1197 | 84
1197.1 | 84
1197.2 | 84
1197.3 | 84
1197.4 | 84
1197.5 | 84
1197.6 | 84
1197.7 | 84
1197.8 | 84
1197.9 | 84
1198 | 84
1198.1 | 84.1
1198.2 | 84.2
1198.3 | 84.3
1198.4 | 84.4
1198.5 | 84.5
1198.6 | 84.6
1198.7 | 84.7
1198.8 | 84.8
1198.9 | 84.9
1199 | 85
1199.1 | 85.1
1199.2 | 85.2
1199.3 | 85.3
1199.4 | 85.4
1199.5 | 85.5
1199.6 | 85.6
1199.7 | 85.7
1199.8 | 85.8
1199.9 | 85.9
1200 | 86
1200.1 | 86
1200.2 | 86
1200.3 | 86
1200.4 | 86
1200.5 | 86
1200.6 | 86
1200.7 | 86
1200.8 | 86
1200.9 | 86
1201 | 86
1201.1 | 86.1
1201.2 | 86.2
1201.3 | 86.3
1201.4 | 86.4
1201.5 | 86.5
1201.6 | 86.6
1201.7 | 86.7
1201.8 | 86.8
1201.9 | 86.9
1202 | 87
1202.1 | 87
1202.2 | 87
1202.3 | 87
1202.4 | 87
1202.5 | 87
1202.6 | 87
1202.7 | 87
1202.8 | 87
1202.9 | 87
1203 | 87
1203.1 | 87.1
1203.2 | 87.2
1203.3 | 87.3
1203.4 | 87.4
1203.5 | 87.5
1203.6 | 87.6
1203.7 | 87.7
1203.8 | 87.8
1203.9 | 87.9
1204 | 88
1204.1 | 88
1204.2 | 88
1204.3 | 88
1204.4 | 88
1204.5 | 88
1204.6 | 88
1204.7 | 88
1204.8 | 88
1204.9 | 88
1205 | 88
1205.1 | 88
1205.2 | 88
1205.3 | 88
1205.4 | 88
1205.5 | 88
1205.6 | 88
1205.7 | 88
1205.8 | 88
1205.9 | 88
1206 | 88
1206.1 | 88.1
1206.2 | 88.2
1206.3 | 88.3
1206.4 | 88.4
1206.5 | 88.5
1206.6 | 88.6
1206.7 | 88.7
1206.8 | 88.8
1206.9 | 88.9
1207 | 89
1207.1 | 89
1207.2 | 89
1207.3 | 89
1207.4 | 89
1207.5 | 89
1207.6 | 89
1207.7 | 89
1207.8 | 89
1207.9 | 89
1208 | 89
1208.1 | 89.1
1208.2 | 89.2
1208.3 | 89.3
1208.4 | 89.4
1208.5 | 89.5
1208.6 | 89.6
1208.7 | 89.7
1208.8 | 89.8
1208.9 | 89.9
1209 | 90
1209.1 | 90
1209.2 | 90
1209.3 | 90
1209.4 | 90
1209.5 | 90
1209.6 | 90
1209.7 | 90
1209.8 | 90
1209.9 | 90
1210 | 90
1210.1 | 90.1
1210.2 | 90.2
1210.3 | 90.3
1210.4 | 90.4
1210.5 | 90.5
1210.6 | 90.6
1210.7 | 90.7
1210.8 | 90.8
1210.9 | 90.9
1211 | 91
1211.1 | 91
1211.2 | 91
1211.3 | 91
1211.4 | 91
1211.5 | 91
1211.6 | 91
1211.7 | 91
1211.8 | 91
1211.9 | 91
1212 | 91
1212.1 | 91.0251
1212.2 | 91.0503
1212.3 | 91.0754
1212.4 | 91.1006
1212.5 | 91.1257
1212.6 | 91.1509
1212.7 | 91.176
1212.8 | 91.2012
1212.9 | 91.2263
1213 | 91.2515
1213.1 | 91.3263
1213.2 | 91.4012
1213.3 | 91.476
1213.4 | 91.5509
1213.5 | 91.6257
1213.6 | 91.7006
1213.7 | 91.7754
1213.8 | 91.8503
1213.9 | 91.9251
1214 | 92
1214.1 | 92
1214.2 | 92
1214.3 | 92
1214.4 | 92
1214.5 | 92
1214.6 | 92
1214.7 | 92
1214.8 | 92
1214.9 | 92
1215 | 92
1215.1 | 92
1215.2 | 92
1215.3 | 92
1215.4 | 92
1215.5 | 92
1215.6 | 92
1215.7 | 92
1215.8 | 92
1215.9 | 92
1216 | 92
1216.1 | 92.1
1216.2 | 92.2
1216.3 | 92.3
1216.4 | 92.4
1216.5 | 92.5
1216.6 | 92.6
1216.7 | 92.7
1216.8 | 92.8
1216.9 | 92.9
1217 | 93
1217.1 | 93
1217.2 | 93
1217.3 | 93
1217.4 | 93
1217.5 | 93
1217.6 | 93
1217.7 | 93
1217.8 | 93
1217.9 | 93
1218 | 93
1218.1 | 93.0197
1218.2 | 93.0393
1218.3 | 93.059
1218.4 | 93.0786
1218.5 | 93.0983
1218.6 | 93.1179
1218.7 | 93.1376
1218.8 | 93.1572
1218.9 | 93.1769
1219 | 93.1965
1219.1 | 93.1769
1219.2 | 93.1572
1219.3 | 93.1376
1219.4 | 93.1179
1219.5 | 93.0983
1219.6 | 93.0786
1219.7 | 93.059
1219.8 | 93.0393
1219.9 | 93.0197
1220 | 93
1220.1 | 93.1
1220.2 | 93.2
1220.3 | 93.3
1220.4 | 93.4
1220.5 | 93.5
1220.6 | 93.6
1220.7 | 93.7
1220.8 | 93.8
1220.9 | 93.9
1221 | 94
1221.1 | 94
1221.2 | 94
1221.3 | 94
1221.4 | 94
1221.5 | 94
1221.6 | 94
1221.7 | 94
1221.8 | 94
1221.9 | 94
1222 | 94
1222.1 | 94
1222.2 | 94
1222.3 | 94
1222.4 | 94
1222.5 | 94
1222.6 | 94
1222.7 | 94
1222.8 | 94
1222.9 | 94
1223 | 94
1223.1 | 94
1223.2 | 94
1223.3 | 94
1223.4 | 94
1223.5 | 94
1223.6 | 94
1223.7 | 94
1223.8 | 94
1223.9 | 94
1224 | 94
1224.1 | 94
1224.2 | 94
1224.3 | 94
1224.4 | 94
1224.5 | 94
1224.6 | 94
1224.7 | 94
1224.8 | 94
1224.9 | 94
1225 | 94
1225.1 | 94
1225.2 | 94
1225.3 | 94
1225.4 | 94
1225.5 | 94
1225.6 | 94
1225.7 | 94
1225.8 | 94
1225.9 | 94
1226 | 94
1226.1 | 94.1
1226.2 | 94.2
1226.3 | 94.3
1226.4 | 94.4
1226.5 | 94.5
1226.6 | 94.6
1226.7 | 94.7
1226.8 | 94.8
1226.9 | 94.9
1227 | 95
1227.1 | 95
1227.2 | 95
1227.3 | 95
1227.4 | 95
1227.5 | 95
1227.6 | 95
1227.7 | 95
1227.8 | 95
1227.9 | 95
1228 | 95
1228.1 | 95
1228.2 | 95
1228.3 | 95
1228.4 | 95
1228.5 | 95
1228.6 | 95
1228.7 | 95
1228.8 | 95
1228.9 | 95
1229 | 95
1229.1 | 95
1229.2 | 95
1229.3 | 95
1229.4 | 95
1229.5 | 95
1229.6 | 95
1229.7 | 95
1229.8 | 95
1229.9 | 95
1230 | 95
1230.1 | 95
1230.2 | 95
1230.3 | 95
1230.4 | 95
1230.5 | 95
1230.6 | 95
1230.7 | 95
1230.8 | 95
1230.9 | 95
1231 | 95
1231.1 | 95
1231.2 | 95
1231.3 | 95
1231.4 | 95
1231.5 | 95
1231.6 | 95
1231.7 | 95
1231.8 | 95
1231.9 | 95
1232 | 95
1232.1 | 95
1232.2 | 95
1232.3 | 95
1232.4 | 95
1232.5 | 95
1232.6 | 95
1232.7 | 95
1232.8 | 95
1232.9 | 95
1233 | 95
1233.1 | 95.0045
1233.2 | 95.009
1233.3 | 95.0135
1233.4 | 95.018
1233.5 | 95.0225
1233.6 | 95.027
1233.7 | 95.0314
1233.8 | 95.0359
1233.9 | 95.0404
1234 | 95.0449
1234.1 | 95.1404
1234.2 | 95.2359
1234.3 | 95.3314
1234.4 | 95.427
1234.5 | 95.5225
1234.6 | 95.618
1234.7 | 95.7135
1234.8 | 95.809
1234.9 | 95.9045
1235 | 96
1235.1 | 96
1235.2 | 96
1235.3 | 96
1235.4 | 96
1235.5 | 96
1235.6 | 96
1235.7 | 96
1235.8 | 96
1235.9 | 96
1236 | 96
1236.1 | 96
1236.2 | 96
1236.3 | 96
1236.4 | 96
1236.5 | 96
1236.6 | 96
1236.7 | 96
1236.8 | 96
1236.9 | 96
1237 | 96
1237.1 | 96
1237.2 | 96
1237.3 | 96
1237.4 | 96
1237.5 | 96
1237.6 | 96
1237.7 | 96
1237.8 | 96
1237.9 | 96
1238 | 96
1238.1 | 96
1238.2 | 96
1238.3 | 96
1238.4 | 96
1238.5 | 96
1238.6 | 96
1238.7 | 96
1238.8 | 96
1238.9 | 96
1239 | 96
1239.1 | 96
1239.2 | 96
1239.3 | 96
1239.4 | 96
1239.5 | 96
1239.6 | 96
1239.7 | 96
1239.8 | 96
1239.9 | 96
1240 | 96
1240.1 | 96.1
1240.2 | 96.2
1240.3 | 96.3
1240.4 | 96.4
1240.5 | 96.5
1240.6 | 96.6
1240.7 | 96.7
1240.8 | 96.8
1240.9 | 96.9
1241 | 97
1241.1 | 97
1241.2 | 97
1241.3 | 97
1241.4 | 97
1241.5 | 97
1241.6 | 97
1241.7 | 97
1241.8 | 97
1241.9 | 97
1242 | 97
1242.1 | 97
1242.2 | 97
1242.3 | 97
1242.4 | 97
1242.5 | 97
1242.6 | 97
1242.7 | 97
1242.8 | 97
1242.9 | 97
1243 | 97
1243.1 | 97
1243.2 | 97
1243.3 | 97
1243.4 | 97
1243.5 | 97
1243.6 | 97
1243.7 | 97
1243.8 | 97
1243.9 | 97
1244 | 97
1244.1 | 97
1244.2 | 97
1244.3 | 97
1244.4 | 97
1244.5 | 97
1244.6 | 97
1244.7 | 97
1244.8 | 97
1244.9 | 97
1245 | 97
1245.1 | 97
1245.2 | 97
1245.3 | 97
1245.4 | 97
1245.5 | 97
1245.6 | 97
1245.7 | 97
1245.8 | 97
1245.9 | 97
1246 | 97
1246.1 | 97
1246.2 | 97
1246.3 | 97
1246.4 | 97
1246.5 | 97
1246.6 | 97
1246.7 | 97
1246.8 | 97
1246.9 | 97
1247 | 97
1247.1 | 97
1247.2 | 97
1247.3 | 97
1247.4 | 97
1247.5 | 97
1247.6 | 97
1247.7 | 97
1247.8 | 97
1247.9 | 97
1248 | 97
1248.1 | 97
1248.2 | 97
1248.3 | 97
1248.4 | 97
1248.5 | 97
1248.6 | 97
1248.7 | 97
1248.8 | 97
1248.9 | 97
1249 | 97
1249.1 | 97
1249.2 | 97
1249.3 | 97
1249.4 | 97
1249.5 | 97
1249.6 | 97
1249.7 | 97
1249.8 | 97
1249.9 | 97
1250 | 97
1250.1 | 97
1250.2 | 97
1250.3 | 97
1250.4 | 97
1250.5 | 97
1250.6 | 97
1250.7 | 97
1250.8 | 97
1250.9 | 97
1251 | 97
1251.1 | 97
1251.2 | 97
1251.3 | 97
1251.4 | 97
1251.5 | 97
1251.6 | 97
1251.7 | 97
1251.8 | 97
1251.9 | 97
1252 | 97
1252.1 | 97
1252.2 | 97
1252.3 | 97
1252.4 | 97
1252.5 | 97
1252.6 | 97
1252.7 | 97
1252.8 | 97
1252.9 | 97
1253 | 97
1253.1 | 97
1253.2 | 97
1253.3 | 97
1253.4 | 97
1253.5 | 97
1253.6 | 97
1253.7 | 97
1253.8 | 97
1253.9 | 97
1254 | 97
1254.1 | 97
1254.2 | 97
1254.3 | 97
1254.4 | 97
1254.5 | 97
1254.6 | 97
1254.7 | 97
1254.8 | 97
1254.9 | 97
1255 | 97
1255.1 | 97
1255.2 | 97
1255.3 | 97
1255.4 | 97
1255.5 | 97
1255.6 | 97
1255.7 | 97
1255.8 | 97
1255.9 | 97
1256 | 97
1256.1 | 97
1256.2 | 97
1256.3 | 97
1256.4 | 97
1256.5 | 97
1256.6 | 97
1256.7 | 97
1256.8 | 97
1256.9 | 97
1257 | 97
1257.1 | 96.9
1257.2 | 96.8
1257.3 | 96.7
1257.4 | 96.6
1257.5 | 96.5
1257.6 | 96.4
1257.7 | 96.3
1257.8 | 96.2
1257.9 | 96.1
1258 | 96
1258.1 | 95.9213
1258.2 | 95.8425
1258.3 | 95.7638
1258.4 | 95.6851
1258.5 | 95.6063
1258.6 | 95.5276
1258.7 | 95.4489
1258.8 | 95.3701
1258.9 | 95.2914
1259 | 95.2126
1259.1 | 95.1914
1259.2 | 95.1701
1259.3 | 95.1489
1259.4 | 95.1276
1259.5 | 95.1063
1259.6 | 95.0851
1259.7 | 95.0638
1259.8 | 95.0425
1259.9 | 95.0213
1260 | 95
1260.1 | 95
1260.2 | 95
1260.3 | 95
1260.4 | 95
1260.5 | 95
1260.6 | 95
1260.7 | 95
1260.8 | 95
1260.9 | 95
1261 | 95
1261.1 | 95
1261.2 | 95
1261.3 | 95
1261.4 | 95
1261.5 | 95
1261.6 | 95
1261.7 | 95
1261.8 | 95
1261.9 | 95
1262 | 95
1262.1 | 95
1262.2 | 95
1262.3 | 95
1262.4 | 95
1262.5 | 95
1262.6 | 95
1262.7 | 95
1262.8 | 95
1262.9 | 95
1263 | 95
1263.1 | 95
1263.2 | 95
1263.3 | 95
1263.4 | 95
1263.5 | 95
1263.6 | 95
1263.7 | 95
1263.8 | 95
1263.9 | 95
1264 | 95
1264.1 | 95
1264.2 | 95
1264.3 | 95
1264.4 | 95
1264.5 | 95
1264.6 | 95
1264.7 | 95
1264.8 | 95
1264.9 | 95
1265 | 95
1265.1 | 95
1265.2 | 95
1265.3 | 95
1265.4 | 95
1265.5 | 95
1265.6 | 95
1265.7 | 95
1265.8 | 95
1265.9 | 95
1266 | 95
1266.1 | 95
1266.2 | 95
1266.3 | 95
1266.4 | 95
1266.5 | 95
1266.6 | 95
1266.7 | 95
1266.8 | 95
1266.9 | 95
1267 | 95
1267.1 | 95
1267.2 | 95
1267.3 | 95
1267.4 | 95
1267.5 | 95
1267.6 | 95
1267.7 | 95
1267.8 | 95
1267.9 | 95
1268 | 95
1268.1 | 95
1268.2 | 95
1268.3 | 95
1268.4 | 95
1268.5 | 95
1268.6 | 95
1268.7 | 95
1268.8 | 95
1268.9 | 95
1269 | 95
1269.1 | 95
1269.2 | 95
1269.3 | 95
1269.4 | 95
1269.5 | 95
1269.6 | 95
1269.7 | 95
1269.8 | 95
1269.9 | 95
1270 | 95
1270.1 | 94.9
1270.2 | 94.8
1270.3 | 94.7
1270.4 | 94.6
1270.5 | 94.5
1270.6 | 94.4
1270.7 | 94.3
1270.8 | 94.2
1270.9 | 94.1
1271 | 94
1271.1 | 94
1271.2 | 94
1271.3 | 94
1271.4 | 94
1271.5 | 94
1271.6 | 94
1271.7 | 94
1271.8 | 94
1271.9 | 94
1272 | 94
1272.1 | 94
1272.2 | 94
1272.3 | 94
1272.4 | 94
1272.5 | 94
1272.6 | 94
1272.7 | 94
1272.8 | 94
1272.9 | 94
1273 | 94
1273.1 | 94
1273.2 | 94
1273.3 | 94
1273.4 | 94
1273.5 | 94
1273.6 | 94
1273.7 | 94
1273.8 | 94
1273.9 | 94
1274 | 94
1274.1 | 93.9
1274.2 | 93.8
1274.3 | 93.7
1274.4 | 93.6
1274.5 | 93.5
1274.6 | 93.4
1274.7 | 93.3
1274.8 | 93.2
1274.9 | 93.1
1275 | 93
1275.1 | 92.9
1275.2 | 92.8
1275.3 | 92.7
1275.4 | 92.6
1275.5 | 92.5
1275.6 | 92.4
1275.7 | 92.3
1275.8 | 92.2
1275.9 | 92.1
1276 | 92
1276.1 | 91.9
1276.2 | 91.8
1276.3 | 91.7
1276.4 | 91.6
1276.5 | 91.5
1276.6 | 91.4
1276.7 | 91.3
1276.8 | 91.2
1276.9 | 91.1
1277 | 91
1277.1 | 91
1277.2 | 91
1277.3 | 91
1277.4 | 91
1277.5 | 91
1277.6 | 91
1277.7 | 91
1277.8 | 91
1277.9 | 91
1278 | 91
1278.1 | 90.9
1278.2 | 90.8
1278.3 | 90.7
1278.4 | 90.6
1278.5 | 90.5
1278.6 | 90.4
1278.7 | 90.3
1278.8 | 90.2
1278.9 | 90.1
1279 | 90
1279.1 | 89.9413
1279.2 | 89.8826
1279.3 | 89.8239
1279.4 | 89.7651
1279.5 | 89.7064
1279.6 | 89.6477
1279.7 | 89.589
1279.8 | 89.5303
1279.9 | 89.4716
1280 | 89.4128
1280.1 | 89.3716
1280.2 | 89.3303
1280.3 | 89.289
1280.4 | 89.2477
1280.5 | 89.2064
1280.6 | 89.1651
1280.7 | 89.1239
1280.8 | 89.0826
1280.9 | 89.0413
1281 | 89
1281.1 | 88.9
1281.2 | 88.8
1281.3 | 88.7
1281.4 | 88.6
1281.5 | 88.5
1281.6 | 88.4
1281.7 | 88.3
1281.8 | 88.2
1281.9 | 88.1
1282 | 88
1282.1 | 88
1282.2 | 88
1282.3 | 88
1282.4 | 88
1282.5 | 88
1282.6 | 88
1282.7 | 88
1282.8 | 88
1282.9 | 88
1283 | 88
1283.1 | 87.9
1283.2 | 87.8
1283.3 | 87.7
1283.4 | 87.6
1283.5 | 87.5
1283.6 | 87.4
1283.7 | 87.3
1283.8 | 87.2
1283.9 | 87.1
1284 | 87
1284.1 | 86.9
1284.2 | 86.8
1284.3 | 86.7
1284.4 | 86.6
1284.5 | 86.5
1284.6 | 86.4
1284.7 | 86.3
1284.8 | 86.2
1284.9 | 86.1
1285 | 86
1285.1 | 85.9473
1285.2 | 85.8945
1285.3 | 85.8418
1285.4 | 85.7891
1285.5 | 85.7363
1285.6 | 85.6836
1285.7 | 85.6309
1285.8 | 85.5781
1285.9 | 85.5254
1286 | 85.4727
1286.1 | 85.4254
1286.2 | 85.3781
1286.3 | 85.3309
1286.4 | 85.2836
1286.5 | 85.2363
1286.6 | 85.1891
1286.7 | 85.1418
1286.8 | 85.0945
1286.9 | 85.0473
1287 | 85
1287.1 | 84.9
1287.2 | 84.8
1287.3 | 84.7
1287.4 | 84.6
1287.5 | 84.5
1287.6 | 84.4
1287.7 | 84.3
1287.8 | 84.2
1287.9 | 84.1
1288 | 84
1288.1 | 84
1288.2 | 84
1288.3 | 84
1288.4 | 84
1288.5 | 84
1288.6 | 84
1288.7 | 84
1288.8 | 84
1288.9 | 84
1289 | 84
1289.1 | 83.9
1289.2 | 83.8
1289.3 | 83.7
1289.4 | 83.6
1289.5 | 83.5
1289.6 | 83.4
1289.7 | 83.3
1289.8 | 83.2
1289.9 | 83.1
1290 | 83
1290.1 | 82.9
1290.2 | 82.8
1290.3 | 82.7
1290.4 | 82.6
1290.5 | 82.5
1290.6 | 82.4
1290.7 | 82.3
1290.8 | 82.2
1290.9 | 82.1
1291 | 82
1291.1 | 81.9526
1291.2 | 81.9053
1291.3 | 81.8579
1291.4 | 81.8105
1291.5 | 81.7632
1291.6 | 81.7158
1291.7 | 81.6685
1291.8 | 81.6211
1291.9 | 81.5737
1292 | 81.5264
1292.1 | 81.4737
1292.2 | 81.4211
1292.3 | 81.3685
1292.4 | 81.3158
1292.5 | 81.2632
1292.6 | 81.2105
1292.7 | 81.1579
1292.8 | 81.1053
1292.9 | 81.0526
1293 | 81
1293.1 | 81
1293.2 | 81
1293.3 | 81
1293.4 | 81
1293.5 | 81
1293.6 | 81
1293.7 | 81
1293.8 | 81
1293.9 | 81
1294 | 81
1294.1 | 80.8553
1294.2 | 80.7106
1294.3 | 80.566
1294.4 | 80.4213
1294.5 | 80.2766
1294.6 | 80.1319
1294.7 | 79.9873
1294.8 | 79.8426
1294.9 | 79.6979
1295 | 79.5532
1295.1 | 79.4979
1295.2 | 79.4426
1295.3 | 79.3873
1295.4 | 79.3319
1295.5 | 79.2766
1295.6 | 79.2213
1295.7 | 79.166
1295.8 | 79.1106
1295.9 | 79.0553
1296 | 79
1296.1 | 79
1296.2 | 79
1296.3 | 79
1296.4 | 79
1296.5 | 79
1296.6 | 79
1296.7 | 79
1296.8 | 79
1296.9 | 79
1297 | 79
1297.1 | 79
1297.2 | 79
1297.3 | 79
1297.4 | 79
1297.5 | 79
1297.6 | 79
1297.7 | 79
1297.8 | 79
1297.9 | 79
1298 | 79
1298.1 | 79
1298.2 | 79
1298.3 | 79
1298.4 | 79
1298.5 | 79
1298.6 | 79
1298.7 | 79
1298.8 | 79
1298.9 | 79
1299 | 79
1299.1 | 78.9
1299.2 | 78.8
1299.3 | 78.7
1299.4 | 78.6
1299.5 | 78.5
1299.6 | 78.4
1299.7 | 78.3
1299.8 | 78.2
1299.9 | 78.1
1300 | 78
1300.1 | 78
1300.2 | 78
1300.3 | 78
1300.4 | 78
1300.5 | 78
1300.6 | 78
1300.7 | 78
1300.8 | 78
1300.9 | 78
1301 | 78
1301.1 | 78
1301.2 | 78
1301.3 | 78
1301.4 | 78
1301.5 | 78
1301.6 | 78
1301.7 | 78
1301.8 | 78
1301.9 | 78
1302 | 78
1302.1 | 77.9
1302.2 | 77.8
1302.3 | 77.7
1302.4 | 77.6
1302.5 | 77.5
1302.6 | 77.4
1302.7 | 77.3
1302.8 | 77.2
1302.9 | 77.1
1303 | 77
1303.1 | 77
1303.2 | 77
1303.3 | 77
1303.4 | 77
1303.5 | 77
1303.6 | 77
1303.7 | 77
1303.8 | 77
1303.9 | 77
1304 | 77
1304.1 | 76.9
1304.2 | 76.8
1304.3 | 76.7
1304.4 | 76.6
1304.5 | 76.5
1304.6 | 76.4
1304.7 | 76.3
1304.8 | 76.2
1304.9 | 76.1
1305 | 76
1305.1 | 76
1305.2 | 76
1305.3 | 76
1305.4 | 76
1305.5 | 76
1305.6 | 76
1305.7 | 76
1305.8 | 76
1305.9 | 76
1306 | 76
1306.1 | 76
1306.2 | 76
1306.3 | 76
1306.4 | 76
1306.5 | 76
1306.6 | 76
1306.7 | 76
1306.8 | 76
1306.9 | 76
1307 | 76
1307.1 | 76
1307.2 | 76
1307.3 | 76
1307.4 | 76
1307.5 | 76
1307.6 | 76
1307.7 | 76
1307.8 | 76
1307.9 | 76
1308 | 76
1308.1 | 76
1308.2 | 76
1308.3 | 76
1308.4 | 76
1308.5 | 76
1308.6 | 76
1308.7 | 76
1308.8 | 76
1308.9 | 76
1309 | 76
1309.1 | 76
1309.2 | 76
1309.3 | 76
1309.4 | 76
1309.5 | 76
1309.6 | 76
1309.7 | 76
1309.8 | 76
1309.9 | 76
1310 | 76
1310.1 | 75.9
1310.2 | 75.8
1310.3 | 75.7
1310.4 | 75.6
1310.5 | 75.5
1310.6 | 75.4
1310.7 | 75.3
1310.8 | 75.2
1310.9 | 75.1
1311 | 75
1311.1 | 75
1311.2 | 75
1311.3 | 75
1311.4 | 75
1311.5 | 75
1311.6 | 75
1311.7 | 75
1311.8 | 75
1311.9 | 75
1312 | 75
1312.1 | 75
1312.2 | 75
1312.3 | 75
1312.4 | 75
1312.5 | 75
1312.6 | 75
1312.7 | 75
1312.8 | 75
1312.9 | 75
1313 | 75
1313.1 | 75
1313.2 | 75
1313.3 | 75
1313.4 | 75
1313.5 | 75
1313.6 | 75
1313.7 | 75
1313.8 | 75
1313.9 | 75
1314 | 75
1314.1 | 75
1314.2 | 75
1314.3 | 75
1314.4 | 75
1314.5 | 75
1314.6 | 75
1314.7 | 75
1314.8 | 75
1314.9 | 75
1315 | 75
1315.1 | 75
1315.2 | 75
1315.3 | 75
1315.4 | 75
1315.5 | 75
1315.6 | 75
1315.7 | 75
1315.8 | 75
1315.9 | 75
1316 | 75
1316.1 | 74.9
1316.2 | 74.8
1316.3 | 74.7
1316.4 | 74.6
1316.5 | 74.5
1316.6 | 74.4
1316.7 | 74.3
1316.8 | 74.2
1316.9 | 74.1
1317 | 74
1317.1 | 74
1317.2 | 74
1317.3 | 74
1317.4 | 74
1317.5 | 74
1317.6 | 74
1317.7 | 74
1317.8 | 74
1317.9 | 74
1318 | 74
1318.1 | 73.9
1318.2 | 73.8
1318.3 | 73.7
1318.4 | 73.6
1318.5 | 73.5
1318.6 | 73.4
1318.7 | 73.3
1318.8 | 73.2
1318.9 | 73.1
1319 | 73
1319.1 | 73
1319.2 | 73
1319.3 | 73
1319.4 | 73
1319.5 | 73
1319.6 | 73
1319.7 | 73
1319.8 | 73
1319.9 | 73
1320 | 73
1320.1 | 73
1320.2 | 73
1320.3 | 73
1320.4 | 73
1320.5 | 73
1320.6 | 73
1320.7 | 73
1320.8 | 73
1320.9 | 73
1321 | 73
1321.1 | 73.1
1321.2 | 73.2
1321.3 | 73.3
1321.4 | 73.4
1321.5 | 73.5
1321.6 | 73.6
1321.7 | 73.7
1321.8 | 73.8
1321.9 | 73.9
1322 | 74
1322.1 | 74.1
1322.2 | 74.2
1322.3 | 74.3
1322.4 | 74.4
1322.5 | 74.5
1322.6 | 74.6
1322.7 | 74.7
1322.8 | 74.8
1322.9 | 74.9
1323 | 75
1323.1 | 75.1
1323.2 | 75.2
1323.3 | 75.3
1323.4 | 75.4
1323.5 | 75.5
1323.6 | 75.6
1323.7 | 75.7
1323.8 | 75.8
1323.9 | 75.9
1324 | 76
1324.1 | 76.2199
1324.2 | 76.4398
1324.3 | 76.6597
1324.4 | 76.8796
1324.5 | 77.0995
1324.6 | 77.3194
1324.7 | 77.5393
1324.8 | 77.7592
1324.9 | 77.9791
1325 | 78.199
1325.1 | 78.2791
1325.2 | 78.3592
1325.3 | 78.4393
1325.4 | 78.5194
1325.5 | 78.5995
1325.6 | 78.6796
1325.7 | 78.7597
1325.8 | 78.8398
1325.9 | 78.9199
1326 | 79
1326.1 | 79.1
1326.2 | 79.2
1326.3 | 79.3
1326.4 | 79.4
1326.5 | 79.5
1326.6 | 79.6
1326.7 | 79.7
1326.8 | 79.8
1326.9 | 79.9
1327 | 80
1327.1 | 80
1327.2 | 80
1327.3 | 80
1327.4 | 80
1327.5 | 80
1327.6 | 80
1327.7 | 80
1327.8 | 80
1327.9 | 80
1328 | 80
1328.1 | 80.1
1328.2 | 80.2
1328.3 | 80.3
1328.4 | 80.4
1328.5 | 80.5
1328.6 | 80.6
1328.7 | 80.7
1328.8 | 80.8
1328.9 | 80.9
1329 | 81
1329.1 | 81
1329.2 | 81
1329.3 | 81
1329.4 | 81
1329.5 | 81
1329.6 | 81
1329.7 | 81
1329.8 | 81
1329.9 | 81
1330 | 81
1330.1 | 81
1330.2 | 81
1330.3 | 81
1330.4 | 81
1330.5 | 81
1330.6 | 81
1330.7 | 81
1330.8 | 81
1330.9 | 81
1331 | 81
1331.1 | 81
1331.2 | 81
1331.3 | 81
1331.4 | 81
1331.5 | 81
1331.6 | 81
1331.7 | 81
1331.8 | 81
1331.9 | 81
1332 | 81
1332.1 | 81
1332.2 | 81
1332.3 | 81
1332.4 | 81
1332.5 | 81
1332.6 | 81
1332.7 | 81
1332.8 | 81
1332.9 | 81
1333 | 81
1333.1 | 80.9
1333.2 | 80.8
1333.3 | 80.7
1333.4 | 80.6
1333.5 | 80.5
1333.6 | 80.4
1333.7 | 80.3
1333.8 | 80.2
1333.9 | 80.1
1334 | 80
1334.1 | 80
1334.2 | 80
1334.3 | 80
1334.4 | 80
1334.5 | 80
1334.6 | 80
1334.7 | 80
1334.8 | 80
1334.9 | 80
1335 | 80
1335.1 | 80
1335.2 | 80
1335.3 | 80
1335.4 | 80
1335.5 | 80
1335.6 | 80
1335.7 | 80
1335.8 | 80
1335.9 | 80
1336 | 80
1336.1 | 80
1336.2 | 80
1336.3 | 80
1336.4 | 80
1336.5 | 80
1336.6 | 80
1336.7 | 80
1336.8 | 80
1336.9 | 80
1337 | 80
1337.1 | 80
1337.2 | 80
1337.3 | 80
1337.4 | 80
1337.5 | 80
1337.6 | 80
1337.7 | 80
1337.8 | 80
1337.9 | 80
1338 | 80
1338.1 | 79.9954
1338.2 | 79.9907
1338.3 | 79.9861
1338.4 | 79.9814
1338.5 | 79.9768
1338.6 | 79.9722
1338.7 | 79.9675
1338.8 | 79.9629
1338.9 | 79.9583
1339 | 79.9536
1339.1 | 79.9583
1339.2 | 79.9629
1339.3 | 79.9675
1339.4 | 79.9722
1339.5 | 79.9768
1339.6 | 79.9814
1339.7 | 79.9861
1339.8 | 79.9907
1339.9 | 79.9954
1340 | 80
1340.1 | 80
1340.2 | 80
1340.3 | 80
1340.4 | 80
1340.5 | 80
1340.6 | 80
1340.7 | 80
1340.8 | 80
1340.9 | 80
1341 | 80
1341.1 | 80
1341.2 | 80
1341.3 | 80
1341.4 | 80
1341.5 | 80
1341.6 | 80
1341.7 | 80
1341.8 | 80
1341.9 | 80
1342 | 80
1342.1 | 80
1342.2 | 80
1342.3 | 80
1342.4 | 80
1342.5 | 80
1342.6 | 80
1342.7 | 80
1342.8 | 80
1342.9 | 80
1343 | 80
1343.1 | 80
1343.2 | 80
1343.3 | 80
1343.4 | 80
1343.5 | 80
1343.6 | 80
1343.7 | 80
1343.8 | 80
1343.9 | 80
1344 | 80
1344.1 | 80
1344.2 | 80
1344.3 | 80
1344.4 | 80
1344.5 | 80
1344.6 | 80
1344.7 | 80
1344.8 | 80
1344.9 | 80
1345 | 80
1345.1 | 80.1
1345.2 | 80.2
1345.3 | 80.3
1345.4 | 80.4
1345.5 | 80.5
1345.6 | 80.6
1345.7 | 80.7
1345.8 | 80.8
1345.9 | 80.9
1346 | 81
1346.1 | 81
1346.2 | 81
1346.3 | 81
1346.4 | 81
1346.5 | 81
1346.6 | 81
1346.7 | 81
1346.8 | 81
1346.9 | 81
1347 | 81
1347.1 | 81
1347.2 | 81
1347.3 | 81
1347.4 | 81
1347.5 | 81
1347.6 | 81
1347.7 | 81
1347.8 | 81
1347.9 | 81
1348 | 81
1348.1 | 81
1348.2 | 81
1348.3 | 81
1348.4 | 81
1348.5 | 81
1348.6 | 81
1348.7 | 81
1348.8 | 81
1348.9 | 81
1349 | 81
1349.1 | 81
1349.2 | 81
1349.3 | 81
1349.4 | 81
1349.5 | 81
1349.6 | 81
1349.7 | 81
1349.8 | 81
1349.9 | 81
1350 | 81
1350.1 | 80.9
1350.2 | 80.8
1350.3 | 80.7
1350.4 | 80.6
1350.5 | 80.5
1350.6 | 80.4
1350.7 | 80.3
1350.8 | 80.2
1350.9 | 80.1
1351 | 80
1351.1 | 79.8
1351.2 | 79.6
1351.3 | 79.4
1351.4 | 79.2
1351.5 | 79
1351.6 | 78.8
1351.7 | 78.6
1351.8 | 78.4
1351.9 | 78.2
1352 | 78
1352.1 | 77.9
1352.2 | 77.8
1352.3 | 77.7
1352.4 | 77.6
1352.5 | 77.5
1352.6 | 77.4
1352.7 | 77.3
1352.8 | 77.2
1352.9 | 77.1
1353 | 77
1353.1 | 76.9
1353.2 | 76.8
1353.3 | 76.7
1353.4 | 76.6
1353.5 | 76.5
1353.6 | 76.4
1353.7 | 76.3
1353.8 | 76.2
1353.9 | 76.1
1354 | 76
1354.1 | 75.7115
1354.2 | 75.423
1354.3 | 75.1345
1354.4 | 74.846
1354.5 | 74.5575
1354.6 | 74.269
1354.7 | 73.9805
1354.8 | 73.692
1354.9 | 73.4035
1355 | 73.115
1355.1 | 73.0035
1355.2 | 72.892
1355.3 | 72.7805
1355.4 | 72.669
1355.5 | 72.5575
1355.6 | 72.446
1355.7 | 72.3345
1355.8 | 72.223
1355.9 | 72.1115
1356 | 72
1356.1 | 71.9
1356.2 | 71.8
1356.3 | 71.7
1356.4 | 71.6
1356.5 | 71.5
1356.6 | 71.4
1356.7 | 71.3
1356.8 | 71.2
1356.9 | 71.1
1357 | 71
1357.1 | 70.8
1357.2 | 70.6
1357.3 | 70.4
1357.4 | 70.2
1357.5 | 70
1357.6 | 69.8
1357.7 | 69.6
1357.8 | 69.4
1357.9 | 69.2
1358 | 69
1358.1 | 68.7
1358.2 | 68.4
1358.3 | 68.1
1358.4 | 67.8
1358.5 | 67.5
1358.6 | 67.2
1358.7 | 66.9
1358.8 | 66.6
1358.9 | 66.3
1359 | 66
1359.1 | 65.8
1359.2 | 65.6
1359.3 | 65.4
1359.4 | 65.2
1359.5 | 65
1359.6 | 64.8
1359.7 | 64.6
1359.8 | 64.4
1359.9 | 64.2
1360 | 64
1360.1 | 63.8
1360.2 | 63.6
1360.3 | 63.4
1360.4 | 63.2
1360.5 | 63
1360.6 | 62.8
1360.7 | 62.6
1360.8 | 62.4
1360.9 | 62.2
1361 | 62
1361.1 | 61.8203
1361.2 | 61.6406
1361.3 | 61.4609
1361.4 | 61.2812
1361.5 | 61.1014
1361.6 | 60.9217
1361.7 | 60.742
1361.8 | 60.5623
1361.9 | 60.3826
1362 | 60.2029
1362.1 | 60.0826
1362.2 | 59.9623
1362.3 | 59.842
1362.4 | 59.7217
1362.5 | 59.6014
1362.6 | 59.4812
1362.7 | 59.3609
1362.8 | 59.2406
1362.9 | 59.1203
1363 | 59
1363.1 | 59
1363.2 | 59
1363.3 | 59
1363.4 | 59
1363.5 | 59
1363.6 | 59
1363.7 | 59
1363.8 | 59
1363.9 | 59
1364 | 59
1364.1 | 59.1
1364.2 | 59.2
1364.3 | 59.3
1364.4 | 59.4
1364.5 | 59.5
1364.6 | 59.6
1364.7 | 59.7
1364.8 | 59.8
1364.9 | 59.9
1365 | 60
1365.1 | 60.1767
1365.2 | 60.3533
1365.3 | 60.53
1365.4 | 60.7066
1365.5 | 60.8833
1365.6 | 61.06
1365.7 | 61.2366
1365.8 | 61.4133
1365.9 | 61.5899
1366 | 61.7666
1366.1 | 61.7899
1366.2 | 61.8133
1366.3 | 61.8366
1366.4 | 61.86
1366.5 | 61.8833
1366.6 | 61.9066
1366.7 | 61.93
1366.8 | 61.9533
1366.9 | 61.9767
1367 | 62
1367.1 | 62
1367.2 | 62
1367.3 | 62
1367.4 | 62
1367.5 | 62
1367.6 | 62
1367.7 | 62
1367.8 | 62
1367.9 | 62
1368 | 62
1368.1 | 61.9
1368.2 | 61.8
1368.3 | 61.7
1368.4 | 61.6
1368.5 | 61.5
1368.6 | 61.4
1368.7 | 61.3
1368.8 | 61.2
1368.9 | 61.1
1369 | 61
1369.1 | 60.7274
1369.2 | 60.4547
1369.3 | 60.1821
1369.4 | 59.9095
1369.5 | 59.6368
1369.6 | 59.3642
1369.7 | 59.0916
1369.8 | 58.8189
1369.9 | 58.5463
1370 | 58.2737
1370.1 | 58.2463
1370.2 | 58.2189
1370.3 | 58.1916
1370.4 | 58.1642
1370.5 | 58.1368
1370.6 | 58.1095
1370.7 | 58.0821
1370.8 | 58.0547
1370.9 | 58.0274
1371 | 58
1371.1 | 58
1371.2 | 58
1371.3 | 58
1371.4 | 58
1371.5 | 58
1371.6 | 58
1371.7 | 58
1371.8 | 58
1371.9 | 58
1372 | 58
1372.1 | 58
1372.2 | 58
1372.3 | 58
1372.4 | 58
1372.5 | 58
1372.6 | 58
1372.7 | 58
1372.8 | 58
1372.9 | 58
1373 | 58
1373.1 | 57.8608
1373.2 | 57.7217
1373.3 | 57.5825
1373.4 | 57.4434
1373.5 | 57.3042
1373.6 | 57.165
1373.7 | 57.0259
1373.8 | 56.8867
1373.9 | 56.7476
1374 | 56.6084
1374.1 | 56.5476
1374.2 | 56.4867
1374.3 | 56.4259
1374.4 | 56.365
1374.5 | 56.3042
1374.6 | 56.2434
1374.7 | 56.1825
1374.8 | 56.1217
1374.9 | 56.0608
1375 | 56
1375.1 | 55.9
1375.2 | 55.8
1375.3 | 55.7
1375.4 | 55.6
1375.5 | 55.5
1375.6 | 55.4
1375.7 | 55.3
1375.8 | 55.2
1375.9 | 55.1
1376 | 55
1376.1 | 54.6343
1376.2 | 54.2687
1376.3 | 53.903
1376.4 | 53.5373
1376.5 | 53.1716
1376.6 | 52.806
1376.7 | 52.4403
1376.8 | 52.0746
1376.9 | 51.7089
1377 | 51.3433
1377.1 | 50.8451
1377.2 | 50.3469
1377.3 | 49.8488
1377.4 | 49.3506
1377.5 | 48.8524
1377.6 | 48.3542
1377.7 | 47.8561
1377.8 | 47.3579
1377.9 | 46.8597
1378 | 46.3616
1378.1 | 45.9254
1378.2 | 45.4893
1378.3 | 45.0531
1378.4 | 44.6169
1378.5 | 44.1808
1378.6 | 43.7446
1378.7 | 43.3085
1378.8 | 42.8723
1378.9 | 42.4362
1379 | 42
1379.1 | 41.4248
1379.2 | 40.8497
1379.3 | 40.2745
1379.4 | 39.6993
1379.5 | 39.1242
1379.6 | 38.549
1379.7 | 37.9739
1379.8 | 37.3987
1379.9 | 36.8235
1380 | 36.2484
1380.1 | 35.7757
1380.2 | 35.3029
1380.3 | 34.8302
1380.4 | 34.3575
1380.5 | 33.8848
1380.6 | 33.412
1380.7 | 32.9393
1380.8 | 32.4666
1380.9 | 31.9939
1381 | 31.5212
1381.1 | 31.269
1381.2 | 31.0169
1381.3 | 30.7648
1381.4 | 30.5127
1381.5 | 30.2606
1381.6 | 30.0085
1381.7 | 29.7563
1381.8 | 29.5042
1381.9 | 29.2521
1382 | 29
1382.1 | 28.9731
1382.2 | 28.9463
1382.3 | 28.9194
1382.4 | 28.8925
1382.5 | 28.8656
1382.6 | 28.8388
1382.7 | 28.8119
1382.8 | 28.785
1382.9 | 28.7582
1383 | 28.7313
1383.1 | 29.0582
1383.2 | 29.385
1383.3 | 29.7119
1383.4 | 30.0388
1383.5 | 30.3656
1383.6 | 30.6925
1383.7 | 31.0194
1383.8 | 31.3463
1383.9 | 31.6731
1384 | 32
1384.1 | 32.315
1384.2 | 32.63
1384.3 | 32.945
1384.4 | 33.26
1384.5 | 33.575
1384.6 | 33.8899
1384.7 | 34.2049
1384.8 | 34.5199
1384.9 | 34.8349
1385 | 35.1499
1385.1 | 35.2349
1385.2 | 35.3199
1385.3 | 35.4049
1385.4 | 35.4899
1385.5 | 35.575
1385.6 | 35.66
1385.7 | 35.745
1385.8 | 35.83
1385.9 | 35.915
1386 | 36
1386.1 | 36.1
1386.2 | 36.2
1386.3 | 36.3
1386.4 | 36.4
1386.5 | 36.5
1386.6 | 36.6
1386.7 | 36.7
1386.8 | 36.8
1386.9 | 36.9
1387 | 37
1387.1 | 37.2
1387.2 | 37.4
1387.3 | 37.6
1387.4 | 37.8
1387.5 | 38
1387.6 | 38.2
1387.7 | 38.4
1387.8 | 38.6
1387.9 | 38.8
1388 | 39
1388.1 | 39.3
1388.2 | 39.6
1388.3 | 39.9
1388.4 | 40.2
1388.5 | 40.5
1388.6 | 40.8
1388.7 | 41.1
1388.8 | 41.4
1388.9 | 41.7
1389 | 42
1389.1 | 42.3376
1389.2 | 42.6753
1389.3 | 43.0129
1389.4 | 43.3505
1389.5 | 43.6882
1389.6 | 44.0258
1389.7 | 44.3634
1389.8 | 44.701
1389.9 | 45.0387
1390 | 45.3763
1390.1 | 45.7067
1390.2 | 46.037
1390.3 | 46.3674
1390.4 | 46.6978
1390.5 | 47.0282
1390.6 | 47.3585
1390.7 | 47.6889
1390.8 | 48.0193
1390.9 | 48.3496
1391 | 48.68
1391.1 | 49.112
1391.2 | 49.544
1391.3 | 49.976
1391.4 | 50.408
1391.5 | 50.84
1391.6 | 51.272
1391.7 | 51.704
1391.8 | 52.136
1391.9 | 52.568
1392 | 53
1392.1 | 53.0669
1392.2 | 53.1339
1392.3 | 53.2008
1392.4 | 53.2678
1392.5 | 53.3347
1392.6 | 53.4017
1392.7 | 53.4686
1392.8 | 53.5355
1392.9 | 53.6025
1393 | 53.6694
1393.1 | 53.7025
1393.2 | 53.7355
1393.3 | 53.7686
1393.4 | 53.8017
1393.5 | 53.8347
1393.6 | 53.8678
1393.7 | 53.9008
1393.8 | 53.9339
1393.9 | 53.9669
1394 | 54
1394.1 | 54.0653
1394.2 | 54.1306
1394.3 | 54.1959
1394.4 | 54.2613
1394.5 | 54.3266
1394.6 | 54.3919
1394.7 | 54.4572
1394.8 | 54.5225
1394.9 | 54.5878
1395 | 54.6532
1395.1 | 54.6878
1395.2 | 54.7225
1395.3 | 54.7572
1395.4 | 54.7919
1395.5 | 54.8266
1395.6 | 54.8613
1395.7 | 54.8959
1395.8 | 54.9306
1395.9 | 54.9653
1396 | 55
1396.1 | 54.9
1396.2 | 54.8
1396.3 | 54.7
1396.4 | 54.6
1396.5 | 54.5
1396.6 | 54.4
1396.7 | 54.3
1396.8 | 54.2
1396.9 | 54.1
1397 | 54
1397.1 | 53.9369
1397.2 | 53.8738
1397.3 | 53.8106
1397.4 | 53.7475
1397.5 | 53.6844
1397.6 | 53.6213
1397.7 | 53.5582
1397.8 | 53.4951
1397.9 | 53.4319
1398 | 53.3688
1398.1 | 53.2695
1398.2 | 53.1701
1398.3 | 53.0708
1398.4 | 52.9714
1398.5 | 52.8721
1398.6 | 52.7727
1398.7 | 52.6734
1398.8 | 52.574
1398.9 | 52.4747
1399 | 52.3753
1399.1 | 52.3378
1399.2 | 52.3003
1399.3 | 52.2627
1399.4 | 52.2252
1399.5 | 52.1877
1399.6 | 52.1501
1399.7 | 52.1126
1399.8 | 52.0751
1399.9 | 52.0375
1400 | 52
1400.1 | 51.8
1400.2 | 51.6
1400.3 | 51.4
1400.4 | 51.2
1400.5 | 51
1400.6 | 50.8
1400.7 | 50.6
1400.8 | 50.4
1400.9 | 50.2
1401 | 50
1401.1 | 49.8393
1401.2 | 49.6786
1401.3 | 49.518
1401.4 | 49.3573
1401.5 | 49.1966
1401.6 | 49.0359
1401.7 | 48.8753
1401.8 | 48.7146
1401.9 | 48.5539
1402 | 48.3932
1402.1 | 48.1539
1402.2 | 47.9146
1402.3 | 47.6753
1402.4 | 47.4359
1402.5 | 47.1966
1402.6 | 46.9573
1402.7 | 46.718
1402.8 | 46.4786
1402.9 | 46.2393
1403 | 46
1403.1 | 45.7
1403.2 | 45.4
1403.3 | 45.1
1403.4 | 44.8
1403.5 | 44.5
1403.6 | 44.2
1403.7 | 43.9
1403.8 | 43.6
1403.9 | 43.3
1404 | 43
1404.1 | 42.5
1404.2 | 42
1404.3 | 41.5
1404.4 | 41
1404.5 | 40.5
1404.6 | 40
1404.7 | 39.5
1404.8 | 39
1404.9 | 38.5
1405 | 38
1405.1 | 37.5
1405.2 | 37
1405.3 | 36.5
1405.4 | 36
1405.5 | 35.5
1405.6 | 35
1405.7 | 34.5
1405.8 | 34
1405.9 | 33.5
1406 | 33
1406.1 | 32.485
1406.2 | 31.97
1406.3 | 31.455
1406.4 | 30.94
1406.5 | 30.425
1406.6 | 29.91
1406.7 | 29.395
1406.8 | 28.8799
1406.9 | 28.3649
1407 | 27.8499
1407.1 | 27.6649
1407.2 | 27.4799
1407.3 | 27.295
1407.4 | 27.11
1407.5 | 26.925
1407.6 | 26.74
1407.7 | 26.555
1407.8 | 26.37
1407.9 | 26.185
1408 | 26
1408.1 | 26.1
1408.2 | 26.2
1408.3 | 26.3
1408.4 | 26.4
1408.5 | 26.5
1408.6 | 26.6
1408.7 | 26.7
1408.8 | 26.8
1408.9 | 26.9
1409 | 27
1409.1 | 27
1409.2 | 27
1409.3 | 27
1409.4 | 27
1409.5 | 27
1409.6 | 27
1409.7 | 27
1409.8 | 27
1409.9 | 27
1410 | 27
1410.1 | 27
1410.2 | 27
1410.3 | 27
1410.4 | 27
1410.5 | 27
1410.6 | 27
1410.7 | 27
1410.8 | 27
1410.9 | 27
1411 | 27
1411.1 | 27
1411.2 | 27
1411.3 | 27
1411.4 | 27
1411.5 | 27
1411.6 | 27
1411.7 | 27
1411.8 | 27
1411.9 | 27
1412 | 27
1412.1 | 26.9
1412.2 | 26.8
1412.3 | 26.7
1412.4 | 26.6
1412.5 | 26.5
1412.6 | 26.4
1412.7 | 26.3
1412.8 | 26.2
1412.9 | 26.1
1413 | 26
1413.1 | 26
1413.2 | 26
1413.3 | 26
1413.4 | 26
1413.5 | 26
1413.6 | 26
1413.7 | 26
1413.8 | 26
1413.9 | 26
1414 | 26
1414.1 | 26.0521
1414.2 | 26.1043
1414.3 | 26.1564
1414.4 | 26.2085
1414.5 | 26.2607
1414.6 | 26.3128
1414.7 | 26.3649
1414.8 | 26.4171
1414.9 | 26.4692
1415 | 26.5213
1415.1 | 26.9207
1415.2 | 27.32
1415.3 | 27.7194
1415.4 | 28.1187
1415.5 | 28.5181
1415.6 | 28.9174
1415.7 | 29.3168
1415.8 | 29.7161
1415.9 | 30.1155
1416 | 30.5148
1416.1 | 30.7148
1416.2 | 30.9148
1416.3 | 31.1148
1416.4 | 31.3148
1416.5 | 31.5148
1416.6 | 31.7148
1416.7 | 31.9148
1416.8 | 32.1148
1416.9 | 32.3148
1417 | 32.5148
1417.1 | 32.8633
1417.2 | 33.2118
1417.3 | 33.5604
1417.4 | 33.9089
1417.5 | 34.2574
1417.6 | 34.6059
1417.7 | 34.9544
1417.8 | 35.303
1417.9 | 35.6515
1418 | 36
1418.1 | 36.3
1418.2 | 36.6
1418.3 | 36.9
1418.4 | 37.2
1418.5 | 37.5
1418.6 | 37.8
1418.7 | 38.1
1418.8 | 38.4
1418.9 | 38.7
1419 | 39
1419.1 | 39.2
1419.2 | 39.4
1419.3 | 39.6
1419.4 | 39.8
1419.5 | 40
1419.6 | 40.2
1419.7 | 40.4
1419.8 | 40.6
1419.9 | 40.8
1420 | 41
1420.1 | 41
1420.2 | 41
1420.3 | 41
1420.4 | 41
1420.5 | 41
1420.6 | 41
1420.7 | 41
1420.8 | 41
1420.9 | 41
1421 | 41
1421.1 | 40.8
1421.2 | 40.6
1421.3 | 40.4
1421.4 | 40.2
1421.5 | 40
1421.6 | 39.8
1421.7 | 39.6
1421.8 | 39.4
1421.9 | 39.2
1422 | 39
1422.1 | 38.6522
1422.2 | 38.3044
1422.3 | 37.9565
1422.4 | 37.6087
1422.5 | 37.2609
1422.6 | 36.9131
1422.7 | 36.5653
1422.8 | 36.2174
1422.9 | 35.8696
1423 | 35.5218
1423.1 | 35.4696
1423.2 | 35.4174
1423.3 | 35.3653
1423.4 | 35.3131
1423.5 | 35.2609
1423.6 | 35.2087
1423.7 | 35.1565
1423.8 | 35.1044
1423.9 | 35.0522
1424 | 35
1424.1 | 34.9
1424.2 | 34.8
1424.3 | 34.7
1424.4 | 34.6
1424.5 | 34.5
1424.6 | 34.4
1424.7 | 34.3
1424.8 | 34.2
1424.9 | 34.1
1425 | 34
1425.1 | 34.1
1425.2 | 34.2
1425.3 | 34.3
1425.4 | 34.4
1425.5 | 34.5
1425.6 | 34.6
1425.7 | 34.7
1425.8 | 34.8
1425.9 | 34.9
1426 | 35
1426.1 | 35.3
1426.2 | 35.6
1426.3 | 35.9
1426.4 | 36.2
1426.5 | 36.5
1426.6 | 36.8
1426.7 | 37.1
1426.8 | 37.4
1426.9 | 37.7
1427 | 38
1427.1 | 38.2
1427.2 | 38.4
1427.3 | 38.6
1427.4 | 38.8
1427.5 | 39
1427.6 | 39.2
1427.7 | 39.4
1427.8 | 39.6
1427.9 | 39.8
1428 | 40
1428.1 | 40.2
1428.2 | 40.4
1428.3 | 40.6
1428.4 | 40.8
1428.5 | 41
1428.6 | 41.2
1428.7 | 41.4
1428.8 | 41.6
1428.9 | 41.8
1429 | 42
1429.1 | 41.9564
1429.2 | 41.9128
1429.3 | 41.8692
1429.4 | 41.8257
1429.5 | 41.7821
1429.6 | 41.7385
1429.7 | 41.6949
1429.8 | 41.6513
1429.9 | 41.6077
1430 | 41.5641
1430.1 | 41.4077
1430.2 | 41.2513
1430.3 | 41.0949
1430.4 | 40.9385
1430.5 | 40.7821
1430.6 | 40.6257
1430.7 | 40.4692
1430.8 | 40.3128
1430.9 | 40.1564
1431 | 40
1431.1 | 39.7582
1431.2 | 39.5164
1431.3 | 39.2746
1431.4 | 39.0328
1431.5 | 38.791
1431.6 | 38.5492
1431.7 | 38.3074
1431.8 | 38.0656
1431.9 | 37.8238
1432 | 37.582
1432.1 | 37.1238
1432.2 | 36.6656
1432.3 | 36.2074
1432.4 | 35.7492
1432.5 | 35.291
1432.6 | 34.8328
1432.7 | 34.3746
1432.8 | 33.9164
1432.9 | 33.4582
1433 | 33
1433.1 | 32.4589
1433.2 | 31.9177
1433.3 | 31.3766
1433.4 | 30.8354
1433.5 | 30.2943
1433.6 | 29.7531
1433.7 | 29.212
1433.8 | 28.6708
1433.9 | 28.1297
1434 | 27.5885
1434.1 | 27.1297
1434.2 | 26.6708
1434.3 | 26.212
1434.4 | 25.7531
1434.5 | 25.2943
1434.6 | 24.8354
1434.7 | 24.3766
1434.8 | 23.9177
1434.9 | 23.4589
1435 | 23
1435.1 | 22.6602
1435.2 | 22.3205
1435.3 | 21.9807
1435.4 | 21.641
1435.5 | 21.3012
1435.6 | 20.9614
1435.7 | 20.6217
1435.8 | 20.2819
1435.9 | 19.9421
1436 | 19.6024
1436.1 | 19.5421
1436.2 | 19.4819
1436.3 | 19.4217
1436.4 | 19.3614
1436.5 | 19.3012
1436.6 | 19.241
1436.7 | 19.1807
1436.8 | 19.1205
1436.9 | 19.0602
1437 | 19
1437.1 | 19.2
1437.2 | 19.4
1437.3 | 19.6
1437.4 | 19.8
1437.5 | 20
1437.6 | 20.2
1437.7 | 20.4
1437.8 | 20.6
1437.9 | 20.8
1438 | 21
1438.1 | 21
1438.2 | 21
1438.3 | 21
1438.4 | 21
1438.5 | 21
1438.6 | 21
1438.7 | 21
1438.8 | 21
1438.9 | 21
1439 | 21
1439.1 | 21.1
1439.2 | 21.2
1439.3 | 21.3
1439.4 | 21.4
1439.5 | 21.5
1439.6 | 21.6
1439.7 | 21.7
1439.8 | 21.8
1439.9 | 21.9
1440 | 22
1440.1 | 21.9
1440.2 | 21.8
1440.3 | 21.7
1440.4 | 21.6
1440.5 | 21.5
1440.6 | 21.4
1440.7 | 21.3
1440.8 | 21.2
1440.9 | 21.1
1441 | 21
1441.1 | 20.9
1441.2 | 20.8
1441.3 | 20.7
1441.4 | 20.6
1441.5 | 20.5
1441.6 | 20.4
1441.7 | 20.3
1441.8 | 20.2
1441.9 | 20.1
1442 | 20
1442.1 | 19.8
1442.2 | 19.6
1442.3 | 19.4
1442.4 | 19.2
1442.5 | 19
1442.6 | 18.8
1442.7 | 18.6
1442.8 | 18.4
1442.9 | 18.2
1443 | 18
1443.1 | 18
1443.2 | 18
1443.3 | 18
1443.4 | 18
1443.5 | 18
1443.6 | 18
1443.7 | 18
1443.8 | 18
1443.9 | 18
1444 | 18
1444.1 | 18
1444.2 | 18
1444.3 | 18
1444.4 | 18
1444.5 | 18
1444.6 | 18
1444.7 | 18
1444.8 | 18
1444.9 | 18
1445 | 18
1445.1 | 17.9
1445.2 | 17.8
1445.3 | 17.7
1445.4 | 17.6
1445.5 | 17.5
1445.6 | 17.4
1445.7 | 17.3
1445.8 | 17.2
1445.9 | 17.1
1446 | 17
1446.1 | 17.0669
1446.2 | 17.1338
1446.3 | 17.2007
1446.4 | 17.2676
1446.5 | 17.3346
1446.6 | 17.4015
1446.7 | 17.4684
1446.8 | 17.5353
1446.9 | 17.6022
1447 | 17.6691
1447.1 | 17.4046
1447.2 | 17.1402
1447.3 | 16.8757
1447.4 | 16.6112
1447.5 | 16.3468
1447.6 | 16.0823
1447.7 | 15.8178
1447.8 | 15.5534
1447.9 | 15.2889
1448 | 15.0244
1448.1 | 14.6898
1448.2 | 14.3552
1448.3 | 14.0206
1448.4 | 13.686
1448.5 | 13.3514
1448.6 | 13.0168
1448.7 | 12.6823
1448.8 | 12.3477
1448.9 | 12.0131
1449 | 11.6785
1449.1 | 11.2788
1449.2 | 10.8791
1449.3 | 10.4794
1449.4 | 10.0798
1449.5 | 9.6801
1449.6 | 9.2804
1449.7 | 8.8807
1449.8 | 8.4811
1449.9 | 8.0814
1450 | 7.6817
1450.1 | 7.2136
1450.2 | 6.7454
1450.3 | 6.2772
1450.4 | 5.809
1450.5 | 5.3409
1450.6 | 4.8727
1450.7 | 4.4045
1450.8 | 3.9363
1450.9 | 3.4682
1451 | 3
1451.1 | 2.7
1451.2 | 2.4
1451.3 | 2.1
1451.4 | 1.8
1451.5 | 1.5
1451.6 | 1.2
1451.7 | 0.9
1451.8 | 0.6
1451.9 | 0.3
1452 | 0
1452.1 | 0
1452.2 | 0
1452.3 | 0
1452.4 | 0
1452.5 | 0
1452.6 | 0
1452.7 | 0
1452.8 | 0
1452.9 | 0
1453 | 0
1453.1 | 0
1453.2 | 0
1453.3 | 0
1453.4 | 0
1453.5 | 0
1453.6 | 0
1453.7 | 0
1453.8 | 0
1453.9 | 0
1454 | 0
1454.1 | 0
1454.2 | 0
1454.3 | 0
1454.4 | 0
1454.5 | 0
1454.6 | 0
1454.7 | 0
1454.8 | 0
1454.9 | 0
1455 | 0
1455.1 | 0
1455.2 | 0
1455.3 | 0
1455.4 | 0
1455.5 | 0
1455.6 | 0
1455.7 | 0
1455.8 | 0
1455.9 | 0
1456 | 0
1456.1 | 0
1456.2 | 0
1456.3 | 0
1456.4 | 0
1456.5 | 0
1456.6 | 0
1456.7 | 0
1456.8 | 0
1456.9 | 0
1457 | 0
1457.1 | 0
1457.2 | 0
1457.3 | 0
1457.4 | 0
1457.5 | 0
1457.6 | 0
1457.7 | 0
1457.8 | 0
1457.9 | 0
1458 | 0
1458.1 | 0
1458.2 | 0
1458.3 | 0
1458.4 | 0
1458.5 | 0
1458.6 | 0
1458.7 | 0
1458.8 | 0
1458.9 | 0
1459 | 0
1459.1 | 0
1459.2 | 0
1459.3 | 0
1459.4 | 0
1459.5 | 0
1459.6 | 0
1459.7 | 0
1459.8 | 0
1459.9 | 0
1460 | 0
1460.1 | 0
1460.2 | 0
1460.3 | 0
1460.4 | 0
1460.5 | 0
1460.6 | 0
1460.7 | 0
1460.8 | 0
1460.9 | 0
1461 | 0
1461.1 | 0
1461.2 | 0
1461.3 | 0
1461.4 | 0
1461.5 | 0
1461.6 | 0
1461.7 | 0
1461.8 | 0
1461.9 | 0
1462 | 0
1462.1 | 0
1462.2 | 0
1462.3 | 0
1462.4 | 0
1462.5 | 0
1462.6 | 0
1462.7 | 0
1462.8 | 0
1462.9 | 0
1463 | 0
1463.1 | 0
1463.2 | 0
1463.3 | 0
1463.4 | 0
1463.5 | 0
1463.6 | 0
1463.7 | 0
1463.8 | 0
1463.9 | 0
1464 | 0
1464.1 | 0
1464.2 | 0
1464.3 | 0
1464.4 | 0
1464.5 | 0
1464.6 | 0
1464.7 | 0
1464.8 | 0
1464.9 | 0
1465 | 0
1465.1 | 0
1465.2 | 0
1465.3 | 0
1465.4 | 0
1465.5 | 0
1465.6 | 0
1465.7 | 0
1465.8 | 0
1465.9 | 0
1466 | 0
1466.1 | 0
1466.2 | 0
1466.3 | 0
1466.4 | 0
1466.5 | 0
1466.6 | 0
1466.7 | 0
1466.8 | 0
1466.9 | 0
1467 | 0
1467.1 | 0
1467.2 | 0
1467.3 | 0
1467.4 | 0
1467.5 | 0
1467.6 | 0
1467.7 | 0
1467.8 | 0
1467.9 | 0
1468 | 0
1468.1 | 0
1468.2 | 0
1468.3 | 0
1468.4 | 0
1468.5 | 0
1468.6 | 0
1468.7 | 0
1468.8 | 0
1468.9 | 0
1469 | 0
1469.1 | 0
1469.2 | 0
1469.3 | 0
1469.4 | 0
1469.5 | 0
1469.6 | 0
1469.7 | 0
1469.8 | 0
1469.9 | 0
1470 | 0
1470.1 | 0
1470.2 | 0
1470.3 | 0
1470.4 | 0
1470.5 | 0
1470.6 | 0
1470.7 | 0
1470.8 | 0
1470.9 | 0
1471 | 0
1471.1 | 0
1471.2 | 0
1471.3 | 0
1471.4 | 0
1471.5 | 0
1471.6 | 0
1471.7 | 0
1471.8 | 0
1471.9 | 0
1472 | 0
1472.1 | 0
1472.2 | 0
1472.3 | 0
1472.4 | 0
1472.5 | 0
1472.6 | 0
1472.7 | 0
1472.8 | 0
1472.9 | 0
1473 | 0
1473.1 | 0
1473.2 | 0
1473.3 | 0
1473.4 | 0
1473.5 | 0
1473.6 | 0
1473.7 | 0
1473.8 | 0
1473.9 | 0
1474 | 0
1474.1 | 0
1474.2 | 0
1474.3 | 0
1474.4 | 0
1474.5 | 0
1474.6 | 0
1474.7 | 0
1474.8 | 0
1474.9 | 0
1475 | 0
1475.1 | 0
1475.2 | 0
1475.3 | 0
1475.4 | 0
1475.5 | 0
1475.6 | 0
1475.7 | 0
1475.8 | 0
1475.9 | 0
1476 | 0
1476.1 | 0
1476.2 | 0
1476.3 | 0
1476.4 | 0
1476.5 | 0
1476.6 | 0
1476.7 | 0
1476.8 | 0
1476.9 | 0
1477 | 0
1477.1 | 0
1477.2 | 0
1477.3 | 0
1477.4 | 0
1477.5 | 0
1477.6 | 0
1477.7 | 0
1477.8 | 0
1477.9 | 0
1478 | 0
1478.1 | 0.2
1478.2 | 0.4
1478.3 | 0.6
1478.4 | 0.8
1478.5 | 1
1478.6 | 1.2
1478.7 | 1.4
1478.8 | 1.6
1478.9 | 1.8
1479 | 2
1479.1 | 2.1323
1479.2 | 2.2647
1479.3 | 2.397
1479.4 | 2.5293
1479.5 | 2.6617
1479.6 | 2.794
1479.7 | 2.9264
1479.8 | 3.0587
1479.9 | 3.191
1480 | 3.3234
1480.1 | 3.591
1480.2 | 3.8587
1480.3 | 4.1264
1480.4 | 4.394
1480.5 | 4.6617
1480.6 | 4.9293
1480.7 | 5.197
1480.8 | 5.4647
1480.9 | 5.7323
1481 | 6
1481.1 | 6.1
1481.2 | 6.2
1481.3 | 6.3
1481.4 | 6.4
1481.5 | 6.5
1481.6 | 6.6
1481.7 | 6.7
1481.8 | 6.8
1481.9 | 6.9
1482 | 7
1482.1 | 7.1
1482.2 | 7.2
1482.3 | 7.3
1482.4 | 7.4
1482.5 | 7.5
1482.6 | 7.6
1482.7 | 7.7
1482.8 | 7.8
1482.9 | 7.9
1483 | 8
1483.1 | 8.1
1483.2 | 8.2
1483.3 | 8.3
1483.4 | 8.4
1483.5 | 8.5
1483.6 | 8.6
1483.7 | 8.7
1483.8 | 8.8
1483.9 | 8.9
1484 | 9
1484.1 | 9.1
1484.2 | 9.2
1484.3 | 9.3
1484.4 | 9.4
1484.5 | 9.5
1484.6 | 9.6
1484.7 | 9.7
1484.8 | 9.8
1484.9 | 9.9
1485 | 10
1485.1 | 10.1
1485.2 | 10.2
1485.3 | 10.3
1485.4 | 10.4
1485.5 | 10.5
1485.6 | 10.6
1485.7 | 10.7
1485.8 | 10.8
1485.9 | 10.9
1486 | 11
1486.1 | 11.2292
1486.2 | 11.4584
1486.3 | 11.6877
1486.4 | 11.9169
1486.5 | 12.1461
1486.6 | 12.3753
1486.7 | 12.6046
1486.8 | 12.8338
1486.9 | 13.063
1487 | 13.2922
1487.1 | 13.7348
1487.2 | 14.1773
1487.3 | 14.6198
1487.4 | 15.0624
1487.5 | 15.5049
1487.6 | 15.9474
1487.7 | 16.3899
1487.8 | 16.8325
1487.9 | 17.275
1488 | 17.7175
1488.1 | 17.8735
1488.2 | 18.0294
1488.3 | 18.1854
1488.4 | 18.3413
1488.5 | 18.4973
1488.6 | 18.6532
1488.7 | 18.8091
1488.8 | 18.9651
1488.9 | 19.121
1489 | 19.277
1489.1 | 19.6493
1489.2 | 20.0216
1489.3 | 20.3939
1489.4 | 20.7662
1489.5 | 21.1385
1489.6 | 21.5108
1489.7 | 21.8831
1489.8 | 22.2554
1489.9 | 22.6277
1490 | 23
1490.1 | 23.3268
1490.2 | 23.6537
1490.3 | 23.9805
1490.4 | 24.3074
1490.5 | 24.6342
1490.6 | 24.9611
1490.7 | 25.2879
1490.8 | 25.6147
1490.9 | 25.9416
1491 | 26.2684
1491.1 | 26.5936
1491.2 | 26.9187
1491.3 | 27.2438
1491.4 | 27.569
1491.5 | 27.8941
1491.6 | 28.2192
1491.7 | 28.5444
1491.8 | 28.8695
1491.9 | 29.1946
1492 | 29.5198
1492.1 | 29.8678
1492.2 | 30.2158
1492.3 | 30.5638
1492.4 | 30.9119
1492.5 | 31.2599
1492.6 | 31.6079
1492.7 | 31.9559
1492.8 | 32.304
1492.9 | 32.652
1493 | 33
1493.1 | 33.3
1493.2 | 33.6
1493.3 | 33.9
1493.4 | 34.2
1493.5 | 34.5
1493.6 | 34.8
1493.7 | 35.1
1493.8 | 35.4
1493.9 | 35.7
1494 | 36
1494.1 | 36.3246
1494.2 | 36.6493
1494.3 | 36.9739
1494.4 | 37.2986
1494.5 | 37.6232
1494.6 | 37.9479
1494.7 | 38.2725
1494.8 | 38.5972
1494.9 | 38.9218
1495 | 39.2465
1495.1 | 39.6218
1495.2 | 39.9972
1495.3 | 40.3725
1495.4 | 40.7479
1495.5 | 41.1232
1495.6 | 41.4986
1495.7 | 41.8739
1495.8 | 42.2493
1495.9 | 42.6246
1496 | 43
1496.1 | 43.1
1496.2 | 43.2
1496.3 | 43.3
1496.4 | 43.4
1496.5 | 43.5
1496.6 | 43.6
1496.7 | 43.7
1496.8 | 43.8
1496.9 | 43.9
1497 | 44
1497.1 | 44.2
1497.2 | 44.4
1497.3 | 44.6
1497.4 | 44.8
1497.5 | 45
1497.6 | 45.2
1497.7 | 45.4
1497.8 | 45.6
1497.9 | 45.8
1498 | 46
1498.1 | 46.2227
1498.2 | 46.4454
1498.3 | 46.6681
1498.4 | 46.8908
1498.5 | 47.1135
1498.6 | 47.3362
1498.7 | 47.5589
1498.8 | 47.7815
1498.9 | 48.0042
1499 | 48.2269
1499.1 | 48.4042
1499.2 | 48.5815
1499.3 | 48.7589
1499.4 | 48.9362
1499.5 | 49.1135
1499.6 | 49.2908
1499.7 | 49.4681
1499.8 | 49.6454
1499.9 | 49.8227
1500 | 50
1500.1 | 50.1
1500.2 | 50.2
1500.3 | 50.3
1500.4 | 50.4
1500.5 | 50.5
1500.6 | 50.6
1500.7 | 50.7
1500.8 | 50.8
1500.9 | 50.9
1501 | 51
1501.1 | 51.1
1501.2 | 51.2
1501.3 | 51.3
1501.4 | 51.4
1501.5 | 51.5
1501.6 | 51.6
1501.7 | 51.7
1501.8 | 51.8
1501.9 | 51.9
1502 | 52
1502.1 | 52
1502.2 | 52
1502.3 | 52
1502.4 | 52
1502.5 | 52
1502.6 | 52
1502.7 | 52
1502.8 | 52
1502.9 | 52
1503 | 52
1503.1 | 52
1503.2 | 52
1503.3 | 52
1503.4 | 52
1503.5 | 52
1503.6 | 52
1503.7 | 52
1503.8 | 52
1503.9 | 52
1504 | 52
1504.1 | 52.1195
1504.2 | 52.239
1504.3 | 52.3586
1504.4 | 52.4781
1504.5 | 52.5976
1504.6 | 52.7171
1504.7 | 52.8366
1504.8 | 52.9562
1504.9 | 53.0757
1505 | 53.1952
1505.1 | 53.2757
1505.2 | 53.3562
1505.3 | 53.4366
1505.4 | 53.5171
1505.5 | 53.5976
1505.6 | 53.6781
1505.7 | 53.7586
1505.8 | 53.839
1505.9 | 53.9195
1506 | 54
1506.1 | 54.1
1506.2 | 54.2
1506.3 | 54.3
1506.4 | 54.4
1506.5 | 54.5
1506.6 | 54.6
1506.7 | 54.7
1506.8 | 54.8
1506.9 | 54.9
1507 | 55
1507.1 | 55
1507.2 | 55
1507.3 | 55
1507.4 | 55
1507.5 | 55
1507.6 | 55
1507.7 | 55
1507.8 | 55
1507.9 | 55
1508 | 55
1508.1 | 55.1
1508.2 | 55.2
1508.3 | 55.3
1508.4 | 55.4
1508.5 | 55.5
1508.6 | 55.6
1508.7 | 55.7
1508.8 | 55.8
1508.9 | 55.9
1509 | 56
1509.1 | 56.1
1509.2 | 56.2
1509.3 | 56.3
1509.4 | 56.4
1509.5 | 56.5
1509.6 | 56.6
1509.7 | 56.7
1509.8 | 56.8
1509.9 | 56.9
1510 | 57
1510.1 | 57.1
1510.2 | 57.2
1510.3 | 57.3
1510.4 | 57.4
1510.5 | 57.5
1510.6 | 57.6
1510.7 | 57.7
1510.8 | 57.8
1510.9 | 57.9
1511 | 58
1511.1 | 58.1
1511.2 | 58.2
1511.3 | 58.3
1511.4 | 58.4
1511.5 | 58.5
1511.6 | 58.6
1511.7 | 58.7
1511.8 | 58.8
1511.9 | 58.9
1512 | 59
1512.1 | 59.2151
1512.2 | 59.4301
1512.3 | 59.6452
1512.4 | 59.8603
1512.5 | 60.0753
1512.6 | 60.2904
1512.7 | 60.5054
1512.8 | 60.7205
1512.9 | 60.9356
1513 | 61.1506
1513.1 | 61.4356
1513.2 | 61.7205
1513.3 | 62.0054
1513.4 | 62.2904
1513.5 | 62.5753
1513.6 | 62.8603
1513.7 | 63.1452
1513.8 | 63.4301
1513.9 | 63.7151
1514 | 64
1514.1 | 64.3
1514.2 | 64.6
1514.3 | 64.9
1514.4 | 65.2
1514.5 | 65.5
1514.6 | 65.8
1514.7 | 66.1
1514.8 | 66.4
1514.9 | 66.7
1515 | 67
1515.1 | 67.1143
1515.2 | 67.2287
1515.3 | 67.343
1515.4 | 67.4573
1515.5 | 67.5717
1515.6 | 67.686
1515.7 | 67.8003
1515.8 | 67.9146
1515.9 | 68.029
1516 | 68.1433
1516.1 | 68.329
1516.2 | 68.5146
1516.3 | 68.7003
1516.4 | 68.886
1516.5 | 69.0717
1516.6 | 69.2573
1516.7 | 69.443
1516.8 | 69.6287
1516.9 | 69.8143
1517 | 70
1517.1 | 70.1
1517.2 | 70.2
1517.3 | 70.3
1517.4 | 70.4
1517.5 | 70.5
1517.6 | 70.6
1517.7 | 70.7
1517.8 | 70.8
1517.9 | 70.9
1518 | 71
1518.1 | 71.1
1518.2 | 71.2
1518.3 | 71.3
1518.4 | 71.4
1518.5 | 71.5
1518.6 | 71.6
1518.7 | 71.7
1518.8 | 71.8
1518.9 | 71.9
1519 | 72
1519.1 | 72.1
1519.2 | 72.2
1519.3 | 72.3
1519.4 | 72.4
1519.5 | 72.5
1519.6 | 72.6
1519.7 | 72.7
1519.8 | 72.8
1519.9 | 72.9
1520 | 73
1520.1 | 73
1520.2 | 73
1520.3 | 73
1520.4 | 73
1520.5 | 73
1520.6 | 73
1520.7 | 73
1520.8 | 73
1520.9 | 73
1521 | 73
1521.1 | 73.1
1521.2 | 73.2
1521.3 | 73.3
1521.4 | 73.4
1521.5 | 73.5
1521.6 | 73.6
1521.7 | 73.7
1521.8 | 73.8
1521.9 | 73.9
1522 | 74
1522.1 | 74
1522.2 | 74
1522.3 | 74
1522.4 | 74
1522.5 | 74
1522.6 | 74
1522.7 | 74
1522.8 | 74
1522.9 | 74
1523 | 74
1523.1 | 74
1523.2 | 74
1523.3 | 74
1523.4 | 74
1523.5 | 74
1523.6 | 74
1523.7 | 74
1523.8 | 74
1523.9 | 74
1524 | 74
1524.1 | 73.8813
1524.2 | 73.7627
1524.3 | 73.644
1524.4 | 73.5254
1524.5 | 73.4067
1524.6 | 73.2881
1524.7 | 73.1694
1524.8 | 73.0508
1524.9 | 72.9321
1525 | 72.8135
1525.1 | 72.6321
1525.2 | 72.4508
1525.3 | 72.2694
1525.4 | 72.0881
1525.5 | 71.9067
1525.6 | 71.7254
1525.7 | 71.544
1525.8 | 71.3627
1525.9 | 71.1813
1526 | 71
1526.1 | 70.8
1526.2 | 70.6
1526.3 | 70.4
1526.4 | 70.2
1526.5 | 70
1526.6 | 69.8
1526.7 | 69.6
1526.8 | 69.4
1526.9 | 69.2
1527 | 69
1527.1 | 68.8
1527.2 | 68.6
1527.3 | 68.4
1527.4 | 68.2
1527.5 | 68
1527.6 | 67.8
1527.7 | 67.6
1527.8 | 67.4
1527.9 | 67.2
1528 | 67
1528.1 | 66.793
1528.2 | 66.586
1528.3 | 66.379
1528.4 | 66.172
1528.5 | 65.965
1528.6 | 65.758
1528.7 | 65.551
1528.8 | 65.3439
1528.9 | 65.1369
1529 | 64.9299
1529.1 | 64.6369
1529.2 | 64.3439
1529.3 | 64.051
1529.4 | 63.758
1529.5 | 63.465
1529.6 | 63.172
1529.7 | 62.879
1529.8 | 62.586
1529.9 | 62.293
1530 | 62
1530.1 | 61.9
1530.2 | 61.8
1530.3 | 61.7
1530.4 | 61.6
1530.5 | 61.5
1530.6 | 61.4
1530.7 | 61.3
1530.8 | 61.2
1530.9 | 61.1
1531 | 61
1531.1 | 60.9
1531.2 | 60.8
1531.3 | 60.7
1531.4 | 60.6
1531.5 | 60.5
1531.6 | 60.4
1531.7 | 60.3
1531.8 | 60.2
1531.9 | 60.1
1532 | 60
1532.1 | 59.9946
1532.2 | 59.9893
1532.3 | 59.9839
1532.4 | 59.9786
1532.5 | 59.9732
1532.6 | 59.9678
1532.7 | 59.9625
1532.8 | 59.9571
1532.9 | 59.9518
1533 | 59.9464
1533.1 | 59.9518
1533.2 | 59.9571
1533.3 | 59.9625
1533.4 | 59.9678
1533.5 | 59.9732
1533.6 | 59.9786
1533.7 | 59.9839
1533.8 | 59.9893
1533.9 | 59.9946
1534 | 60
1534.1 | 60
1534.2 | 60
1534.3 | 60
1534.4 | 60
1534.5 | 60
1534.6 | 60
1534.7 | 60
1534.8 | 60
1534.9 | 60
1535 | 60
1535.1 | 60.2
1535.2 | 60.4
1535.3 | 60.6
1535.4 | 60.8
1535.5 | 61
1535.6 | 61.2
1535.7 | 61.4
1535.8 | 61.6
1535.9 | 61.8
1536 | 62
1536.1 | 62.3
1536.2 | 62.6
1536.3 | 62.9
1536.4 | 63.2
1536.5 | 63.5
1536.6 | 63.8
1536.7 | 64.1
1536.8 | 64.4
1536.9 | 64.7
1537 | 65
1537.1 | 65.3
1537.2 | 65.6
1537.3 | 65.9
1537.4 | 66.2
1537.5 | 66.5
1537.6 | 66.8
1537.7 | 67.1
1537.8 | 67.4
1537.9 | 67.7
1538 | 68
1538.1 | 68.3
1538.2 | 68.6
1538.3 | 68.9
1538.4 | 69.2
1538.5 | 69.5
1538.6 | 69.8
1538.7 | 70.1
1538.8 | 70.4
1538.9 | 70.7
1539 | 71
1539.1 | 71.3018
1539.2 | 71.6036
1539.3 | 71.9055
1539.4 | 72.2073
1539.5 | 72.5091
1539.6 | 72.8109
1539.7 | 73.1127
1539.8 | 73.4146
1539.9 | 73.7164
1540 | 74.0182
1540.1 | 74.4164
1540.2 | 74.8146
1540.3 | 75.2127
1540.4 | 75.6109
1540.5 | 76.0091
1540.6 | 76.4073
1540.7 | 76.8055
1540.8 | 77.2036
1540.9 | 77.6018
1541 | 78
1541.1 | 78.3516
1541.2 | 78.7033
1541.3 | 79.0549
1541.4 | 79.4065
1541.5 | 79.7582
1541.6 | 80.1098
1541.7 | 80.4615
1541.8 | 80.8131
1541.9 | 81.1647
1542 | 81.5164
1542.1 | 81.8136
1542.2 | 82.1108
1542.3 | 82.408
1542.4 | 82.7052
1542.5 | 83.0024
1542.6 | 83.2997
1542.7 | 83.5969
1542.8 | 83.8941
1542.9 | 84.1913
1543 | 84.4885
1543.1 | 84.6397
1543.2 | 84.7908
1543.3 | 84.942
1543.4 | 85.0931
1543.5 | 85.2443
1543.6 | 85.3954
1543.7 | 85.5466
1543.8 | 85.6977
1543.9 | 85.8489
1544 | 86
1544.1 | 86.1497
1544.2 | 86.2995
1544.3 | 86.4492
1544.4 | 86.599
1544.5 | 86.7487
1544.6 | 86.8985
1544.7 | 87.0482
1544.8 | 87.1979
1544.9 | 87.3477
1545 | 87.4974
1545.1 | 87.5966
1545.2 | 87.6958
1545.3 | 87.7951
1545.4 | 87.8943
1545.5 | 87.9935
1545.6 | 88.0927
1545.7 | 88.1919
1545.8 | 88.2911
1545.9 | 88.3903
1546 | 88.4895
1546.1 | 88.6406
1546.2 | 88.7916
1546.3 | 88.9427
1546.4 | 89.0937
1546.5 | 89.2448
1546.6 | 89.3958
1546.7 | 89.5469
1546.8 | 89.6979
1546.9 | 89.849
1547 | 90
1547.1 | 90.1
1547.2 | 90.2
1547.3 | 90.3
1547.4 | 90.4
1547.5 | 90.5
1547.6 | 90.6
1547.7 | 90.7
1547.8 | 90.8
1547.9 | 90.9
1548 | 91
1548.1 | 91.1
1548.2 | 91.2
1548.3 | 91.3
1548.4 | 91.4
1548.5 | 91.5
1548.6 | 91.6
1548.7 | 91.7
1548.8 | 91.8
1548.9 | 91.9
1549 | 92
1549.1 | 92
1549.2 | 92
1549.3 | 92
1549.4 | 92
1549.5 | 92
1549.6 | 92
1549.7 | 92
1549.8 | 92
1549.9 | 92
1550 | 92
1550.1 | 92
1550.2 | 92
1550.3 | 92
1550.4 | 92
1550.5 | 92
1550.6 | 92
1550.7 | 92
1550.8 | 92
1550.9 | 92
1551 | 92
1551.1 | 92.0458
1551.2 | 92.0916
1551.3 | 92.1373
1551.4 | 92.1831
1551.5 | 92.2289
1551.6 | 92.2747
1551.7 | 92.3204
1551.8 | 92.3662
1551.9 | 92.412
1552 | 92.4578
1552.1 | 92.512
1552.2 | 92.5662
1552.3 | 92.6204
1552.4 | 92.6747
1552.5 | 92.7289
1552.6 | 92.7831
1552.7 | 92.8373
1552.8 | 92.8916
1552.9 | 92.9458
1553 | 93
1553.1 | 93.1953
1553.2 | 93.3906
1553.3 | 93.5859
1553.4 | 93.7812
1553.5 | 93.9764
1553.6 | 94.1717
1553.7 | 94.367
1553.8 | 94.5623
1553.9 | 94.7576
1554 | 94.9529
1554.1 | 95.0576
1554.2 | 95.1623
1554.3 | 95.267
1554.4 | 95.3717
1554.5 | 95.4764
1554.6 | 95.5812
1554.7 | 95.6859
1554.8 | 95.7906
1554.9 | 95.8953
1555 | 96
1555.1 | 96.1
1555.2 | 96.2
1555.3 | 96.3
1555.4 | 96.4
1555.5 | 96.5
1555.6 | 96.6
1555.7 | 96.7
1555.8 | 96.8
1555.9 | 96.9
1556 | 97
1556.1 | 97.1
1556.2 | 97.2
1556.3 | 97.3
1556.4 | 97.4
1556.5 | 97.5
1556.6 | 97.6
1556.7 | 97.7
1556.8 | 97.8
1556.9 | 97.9
1557 | 98
1557.1 | 98
1557.2 | 98
1557.3 | 98
1557.4 | 98
1557.5 | 98
1557.6 | 98
1557.7 | 98
1557.8 | 98
1557.9 | 98
1558 | 98
1558.1 | 98.1924
1558.2 | 98.3847
1558.3 | 98.5771
1558.4 | 98.7694
1558.5 | 98.9618
1558.6 | 99.1542
1558.7 | 99.3465
1558.8 | 99.5389
1558.9 | 99.7312
1559 | 99.9236
1559.1 | 99.9312
1559.2 | 99.9389
1559.3 | 99.9465
1559.4 | 99.9542
1559.5 | 99.9618
1559.6 | 99.9694
1559.7 | 99.9771
1559.8 | 99.9847
1559.9 | 99.9924
1560 | 100
1560.1 | 100.2
1560.2 | 100.4
1560.3 | 100.6
1560.4 | 100.8
1560.5 | 101
1560.6 | 101.2
1560.7 | 101.4
1560.8 | 101.6
1560.9 | 101.8
1561 | 102
1561.1 | 102.2
1561.2 | 102.4
1561.3 | 102.6
1561.4 | 102.8
1561.5 | 103
1561.6 | 103.2
1561.7 | 103.4
1561.8 | 103.6
1561.9 | 103.8
1562 | 104
1562.1 | 104.2
1562.2 | 104.4
1562.3 | 104.6
1562.4 | 104.8
1562.5 | 105
1562.6 | 105.2
1562.7 | 105.4
1562.8 | 105.6
1562.9 | 105.8
1563 | 106
1563.1 | 106.2
1563.2 | 106.4
1563.3 | 106.6
1563.4 | 106.8
1563.5 | 107
1563.6 | 107.2
1563.7 | 107.4
1563.8 | 107.6
1563.9 | 107.8
1564 | 108
1564.1 | 108.1
1564.2 | 108.2
1564.3 | 108.3
1564.4 | 108.4
1564.5 | 108.5
1564.6 | 108.6
1564.7 | 108.7
1564.8 | 108.8
1564.9 | 108.9
1565 | 109
1565.1 | 109.2
1565.2 | 109.4
1565.3 | 109.6
1565.4 | 109.8
1565.5 | 110
1565.6 | 110.2
1565.7 | 110.4
1565.8 | 110.6
1565.9 | 110.8
1566 | 111
1566.1 | 111.2
1566.2 | 111.4
1566.3 | 111.6
1566.4 | 111.8
1566.5 | 112
1566.6 | 112.2
1566.7 | 112.4
1566.8 | 112.6
1566.9 | 112.8
1567 | 113
1567.1 | 113.1878
1567.2 | 113.3757
1567.3 | 113.5635
1567.4 | 113.7514
1567.5 | 113.9392
1567.6 | 114.1271
1567.7 | 114.3149
1567.8 | 114.5027
1567.9 | 114.6906
1568 | 114.8784
1568.1 | 114.9906
1568.2 | 115.1027
1568.3 | 115.2149
1568.4 | 115.3271
1568.5 | 115.4392
1568.6 | 115.5514
1568.7 | 115.6635
1568.8 | 115.7757
1568.9 | 115.8878
1569 | 116
1569.1 | 116.1374
1569.2 | 116.2747
1569.3 | 116.4121
1569.4 | 116.5494
1569.5 | 116.6868
1569.6 | 116.8241
1569.7 | 116.9615
1569.8 | 117.0988
1569.9 | 117.2362
1570 | 117.3735
1570.1 | 117.523
1570.2 | 117.6726
1570.3 | 117.8221
1570.4 | 117.9716
1570.5 | 118.1211
1570.6 | 118.2706
1570.7 | 118.4201
1570.8 | 118.5696
1570.9 | 118.7191
1571 | 118.8687
1571.1 | 118.9818
1571.2 | 119.0949
1571.3 | 119.2081
1571.4 | 119.3212
1571.5 | 119.4343
1571.6 | 119.5475
1571.7 | 119.6606
1571.8 | 119.7737
1571.9 | 119.8869
1572 | 120
1572.1 | 120.1
1572.2 | 120.2
1572.3 | 120.3
1572.4 | 120.4
1572.5 | 120.5
1572.6 | 120.6
1572.7 | 120.7
1572.8 | 120.8
1572.9 | 120.9
1573 | 121
1573.1 | 121.1
1573.2 | 121.2
1573.3 | 121.3
1573.4 | 121.4
1573.5 | 121.5
1573.6 | 121.6
1573.7 | 121.7
1573.8 | 121.8
1573.9 | 121.9
1574 | 122
1574.1 | 122
1574.2 | 122
1574.3 | 122
1574.4 | 122
1574.5 | 122
1574.6 | 122
1574.7 | 122
1574.8 | 122
1574.9 | 122
1575 | 122
1575.1 | 122.1
1575.2 | 122.2
1575.3 | 122.3
1575.4 | 122.4
1575.5 | 122.5
1575.6 | 122.6
1575.7 | 122.7
1575.8 | 122.8
1575.9 | 122.9
1576 | 123
1576.1 | 123
1576.2 | 123
1576.3 | 123
1576.4 | 123
1576.5 | 123
1576.6 | 123
1576.7 | 123
1576.8 | 123
1576.9 | 123
1577 | 123
1577.1 | 123
1577.2 | 123
1577.3 | 123
1577.4 | 123
1577.5 | 123
1577.6 | 123
1577.7 | 123
1577.8 | 123
1577.9 | 123
1578 | 123
1578.1 | 123
1578.2 | 123
1578.3 | 123
1578.4 | 123
1578.5 | 123
1578.6 | 123
1578.7 | 123
1578.8 | 123
1578.9 | 123
1579 | 123
1579.1 | 123
1579.2 | 123
1579.3 | 123
1579.4 | 123
1579.5 | 123
1579.6 | 123
1579.7 | 123
1579.8 | 123
1579.9 | 123
1580 | 123
1580.1 | 122.9
1580.2 | 122.8
1580.3 | 122.7
1580.4 | 122.6
1580.5 | 122.5
1580.6 | 122.4
1580.7 | 122.3
1580.8 | 122.2
1580.9 | 122.1
1581 | 122
1581.1 | 122
1581.2 | 122
1581.3 | 122
1581.4 | 122
1581.5 | 122
1581.6 | 122
1581.7 | 122
1581.8 | 122
1581.9 | 122
1582 | 122
1582.1 | 121.9782
1582.2 | 121.9563
1582.3 | 121.9345
1582.4 | 121.9126
1582.5 | 121.8908
1582.6 | 121.869
1582.7 | 121.8471
1582.8 | 121.8253
1582.9 | 121.8035
1583 | 121.7816
1583.1 | 121.6035
1583.2 | 121.4253
1583.3 | 121.2471
1583.4 | 121.069
1583.5 | 120.8908
1583.6 | 120.7126
1583.7 | 120.5345
1583.8 | 120.3563
1583.9 | 120.1782
1584 | 120
1584.1 | 119.9
1584.2 | 119.8
1584.3 | 119.7
1584.4 | 119.6
1584.5 | 119.5
1584.6 | 119.4
1584.7 | 119.3
1584.8 | 119.2
1584.9 | 119.1
1585 | 119
1585.1 | 119
1585.2 | 119
1585.3 | 119
1585.4 | 119
1585.5 | 119
1585.6 | 119
1585.7 | 119
1585.8 | 119
1585.9 | 119
1586 | 119
1586.1 | 118.9208
1586.2 | 118.8416
1586.3 | 118.7623
1586.4 | 118.6831
1586.5 | 118.6039
1586.6 | 118.5247
1586.7 | 118.4454
1586.8 | 118.3662
1586.9 | 118.287
1587 | 118.2078
1587.1 | 118.1086
1587.2 | 118.0095
1587.3 | 117.9103
1587.4 | 117.8112
1587.5 | 117.712
1587.6 | 117.6129
1587.7 | 117.5137
1587.8 | 117.4146
1587.9 | 117.3155
1588 | 117.2163
1588.1 | 117.0947
1588.2 | 116.973
1588.3 | 116.8514
1588.4 | 116.7298
1588.5 | 116.6082
1588.6 | 116.4865
1588.7 | 116.3649
1588.8 | 116.2433
1588.9 | 116.1216
1589 | 116
1589.1 | 115.9
1589.2 | 115.8
1589.3 | 115.7
1589.4 | 115.6
1589.5 | 115.5
1589.6 | 115.4
1589.7 | 115.3
1589.8 | 115.2
1589.9 | 115.1
1590 | 115
1590.1 | 115
1590.2 | 115
1590.3 | 115
1590.4 | 115
1590.5 | 115
1590.6 | 115
1590.7 | 115
1590.8 | 115
1590.9 | 115
1591 | 115
1591.1 | 115
1591.2 | 115
1591.3 | 115
1591.4 | 115
1591.5 | 115
1591.6 | 115
1591.7 | 115
1591.8 | 115
1591.9 | 115
1592 | 115
1592.1 | 114.9
1592.2 | 114.8
1592.3 | 114.7
1592.4 | 114.6
1592.5 | 114.5
1592.6 | 114.4
1592.7 | 114.3
1592.8 | 114.2
1592.9 | 114.1
1593 | 114
1593.1 | 114
1593.2 | 114
1593.3 | 114
1593.4 | 114
1593.5 | 114
1593.6 | 114
1593.7 | 114
1593.8 | 114
1593.9 | 114
1594 | 114
1594.1 | 114
1594.2 | 114
1594.3 | 114
1594.4 | 114
1594.5 | 114
1594.6 | 114
1594.7 | 114
1594.8 | 114
1594.9 | 114
1595 | 114
1595.1 | 113.9
1595.2 | 113.8
1595.3 | 113.7
1595.4 | 113.6
1595.5 | 113.5
1595.6 | 113.4
1595.7 | 113.3
1595.8 | 113.2
1595.9 | 113.1
1596 | 113
1596.1 | 112.9758
1596.2 | 112.9517
1596.3 | 112.9275
1596.4 | 112.9034
1596.5 | 112.8792
1596.6 | 112.8551
1596.7 | 112.8309
1596.8 | 112.8067
1596.9 | 112.7826
1597 | 112.7584
1597.1 | 112.6826
1597.2 | 112.6067
1597.3 | 112.5309
1597.4 | 112.4551
1597.5 | 112.3792
1597.6 | 112.3034
1597.7 | 112.2275
1597.8 | 112.1517
1597.9 | 112.0758
1598 | 112
1598.1 | 111.9
1598.2 | 111.8
1598.3 | 111.7
1598.4 | 111.6
1598.5 | 111.5
1598.6 | 111.4
1598.7 | 111.3
1598.8 | 111.2
1598.9 | 111.1
1599 | 111
1599.1 | 110.9
1599.2 | 110.8
1599.3 | 110.7
1599.4 | 110.6
1599.5 | 110.5
1599.6 | 110.4
1599.7 | 110.3
1599.8 | 110.2
1599.9 | 110.1
1600 | 110
1600.1 | 109.9
1600.2 | 109.8
1600.3 | 109.7
1600.4 | 109.6
1600.5 | 109.5
1600.6 | 109.4
1600.7 | 109.3
1600.8 | 109.2
1600.9 | 109.1
1601 | 109
1601.1 | 108.9
1601.2 | 108.8
1601.3 | 108.7
1601.4 | 108.6
1601.5 | 108.5
1601.6 | 108.4
1601.7 | 108.3
1601.8 | 108.2
1601.9 | 108.1
1602 | 108
1602.1 | 108
1602.2 | 108
1602.3 | 108
1602.4 | 108
1602.5 | 108
1602.6 | 108
1602.7 | 108
1602.8 | 108
1602.9 | 108
1603 | 108
1603.1 | 107.9
1603.2 | 107.8
1603.3 | 107.7
1603.4 | 107.6
1603.5 | 107.5
1603.6 | 107.4
1603.7 | 107.3
1603.8 | 107.2
1603.9 | 107.1
1604 | 107
1604.1 | 106.9302
1604.2 | 106.8605
1604.3 | 106.7907
1604.4 | 106.7209
1604.5 | 106.6512
1604.6 | 106.5814
1604.7 | 106.5117
1604.8 | 106.4419
1604.9 | 106.3721
1605 | 106.3024
1605.1 | 106.3031
1605.2 | 106.3038
1605.3 | 106.3046
1605.4 | 106.3053
1605.5 | 106.306
1605.6 | 106.3068
1605.7 | 106.3075
1605.8 | 106.3082
1605.9 | 106.309
1606 | 106.3097
1606.1 | 106.2787
1606.2 | 106.2478
1606.3 | 106.2168
1606.4 | 106.1858
1606.5 | 106.1548
1606.6 | 106.1239
1606.7 | 106.0929
1606.8 | 106.0619
1606.9 | 106.031
1607 | 106
1607.1 | 106
1607.2 | 106
1607.3 | 106
1607.4 | 106
1607.5 | 106
1607.6 | 106
1607.7 | 106
1607.8 | 106
1607.9 | 106
1608 | 106
1608.1 | 106
1608.2 | 106
1608.3 | 106
1608.4 | 106
1608.5 | 106
1608.6 | 106
1608.7 | 106
1608.8 | 106
1608.9 | 106
1609 | 106
1609.1 | 106
1609.2 | 106
1609.3 | 106
1609.4 | 106
1609.5 | 106
1609.6 | 106
1609.7 | 106
1609.8 | 106
1609.9 | 106
1610 | 106
1610.1 | 106
1610.2 | 106
1610.3 | 106
1610.4 | 106
1610.5 | 106
1610.6 | 106
1610.7 | 106
1610.8 | 106
1610.9 | 106
1611 | 106
1611.1 | 106.0159
1611.2 | 106.0317
1611.3 | 106.0476
1611.4 | 106.0634
1611.5 | 106.0793
1611.6 | 106.0951
1611.7 | 106.111
1611.8 | 106.1269
1611.9 | 106.1427
1612 | 106.1586
1612.1 | 106.2427
1612.2 | 106.3269
1612.3 | 106.411
1612.4 | 106.4951
1612.5 | 106.5793
1612.6 | 106.6634
1612.7 | 106.7476
1612.8 | 106.8317
1612.9 | 106.9159
1613 | 107
1613.1 | 107
1613.2 | 107
1613.3 | 107
1613.4 | 107
1613.5 | 107
1613.6 | 107
1613.7 | 107
1613.8 | 107
1613.9 | 107
1614 | 107
1614.1 | 107.1
1614.2 | 107.2
1614.3 | 107.3
1614.4 | 107.4
1614.5 | 107.5
1614.6 | 107.6
1614.7 | 107.7
1614.8 | 107.8
1614.9 | 107.9
1615 | 108
1615.1 | 108.1
1615.2 | 108.2
1615.3 | 108.3
1615.4 | 108.4
1615.5 | 108.5
1615.6 | 108.6
1615.7 | 108.7
1615.8 | 108.8
1615.9 | 108.9
1616 | 109
1616.1 | 109.1
1616.2 | 109.2
1616.3 | 109.3
1616.4 | 109.4
1616.5 | 109.5
1616.6 | 109.6
1616.7 | 109.7
1616.8 | 109.8
1616.9 | 109.9
1617 | 110
1617.1 | 110.1
1617.2 | 110.2
1617.3 | 110.3
1617.4 | 110.4
1617.5 | 110.5
1617.6 | 110.6
1617.7 | 110.7
1617.8 | 110.8
1617.9 | 110.9
1618 | 111
1618.1 | 111.1
1618.2 | 111.2
1618.3 | 111.3
1618.4 | 111.4
1618.5 | 111.5
1618.6 | 111.6
1618.7 | 111.7
1618.8 | 111.8
1618.9 | 111.9
1619 | 112
1619.1 | 112.1
1619.2 | 112.2
1619.3 | 112.3
1619.4 | 112.4
1619.5 | 112.5
1619.6 | 112.6
1619.7 | 112.7
1619.8 | 112.8
1619.9 | 112.9
1620 | 113
1620.1 | 113.1
1620.2 | 113.2
1620.3 | 113.3
1620.4 | 113.4
1620.5 | 113.5
1620.6 | 113.6
1620.7 | 113.7
1620.8 | 113.8
1620.9 | 113.9
1621 | 114
1621.1 | 114.1104
1621.2 | 114.2207
1621.3 | 114.3311
1621.4 | 114.4415
1621.5 | 114.5518
1621.6 | 114.6622
1621.7 | 114.7725
1621.8 | 114.8829
1621.9 | 114.9933
1622 | 115.1036
1622.1 | 115.1933
1622.2 | 115.2829
1622.3 | 115.3725
1622.4 | 115.4622
1622.5 | 115.5518
1622.6 | 115.6415
1622.7 | 115.7311
1622.8 | 115.8207
1622.9 | 115.9104
1623 | 116
1623.1 | 116
1623.2 | 116
1623.3 | 116
1623.4 | 116
1623.5 | 116
1623.6 | 116
1623.7 | 116
1623.8 | 116
1623.9 | 116
1624 | 116
1624.1 | 116
1624.2 | 116
1624.3 | 116
1624.4 | 116
1624.5 | 116
1624.6 | 116
1624.7 | 116
1624.8 | 116
1624.9 | 116
1625 | 116
1625.1 | 116
1625.2 | 116
1625.3 | 116
1625.4 | 116
1625.5 | 116
1625.6 | 116
1625.7 | 116
1625.8 | 116
1625.9 | 116
1626 | 116
1626.1 | 115.9
1626.2 | 115.8
1626.3 | 115.7
1626.4 | 115.6
1626.5 | 115.5
1626.6 | 115.4
1626.7 | 115.3
1626.8 | 115.2
1626.9 | 115.1
1627 | 115
1627.1 | 114.8928
1627.2 | 114.7856
1627.3 | 114.6784
1627.4 | 114.5712
1627.5 | 114.4641
1627.6 | 114.3569
1627.7 | 114.2497
1627.8 | 114.1425
1627.9 | 114.0353
1628 | 113.9281
1628.1 | 113.7353
1628.2 | 113.5425
1628.3 | 113.3497
1628.4 | 113.1569
1628.5 | 112.9641
1628.6 | 112.7712
1628.7 | 112.5784
1628.8 | 112.3856
1628.9 | 112.1928
1629 | 112
1629.1 | 111.8
1629.2 | 111.6
1629.3 | 111.4
1629.4 | 111.2
1629.5 | 111
1629.6 | 110.8
1629.7 | 110.6
1629.8 | 110.4
1629.9 | 110.2
1630 | 110
1630.1 | 109.8
1630.2 | 109.6
1630.3 | 109.4
1630.4 | 109.2
1630.5 | 109
1630.6 | 108.8
1630.7 | 108.6
1630.8 | 108.4
1630.9 | 108.2
1631 | 108
1631.1 | 107.9
1631.2 | 107.8
1631.3 | 107.7
1631.4 | 107.6
1631.5 | 107.5
1631.6 | 107.4
1631.7 | 107.3
1631.8 | 107.2
1631.9 | 107.1
1632 | 107
1632.1 | 106.9457
1632.2 | 106.8914
1632.3 | 106.837
1632.4 | 106.7827
1632.5 | 106.7284
1632.6 | 106.6741
1632.7 | 106.6198
1632.8 | 106.5654
1632.9 | 106.5111
1633 | 106.4568
1633.1 | 106.4111
1633.2 | 106.3654
1633.3 | 106.3198
1633.4 | 106.2741
1633.5 | 106.2284
1633.6 | 106.1827
1633.7 | 106.137
1633.8 | 106.0914
1633.9 | 106.0457
1634 | 106
1634.1 | 105.9967
1634.2 | 105.9933
1634.3 | 105.99
1634.4 | 105.9866
1634.5 | 105.9833
1634.6 | 105.9799
1634.7 | 105.9766
1634.8 | 105.9732
1634.9 | 105.9699
1635 | 105.9666
1635.1 | 105.8699
1635.2 | 105.7732
1635.3 | 105.6766
1635.4 | 105.5799
1635.5 | 105.4833
1635.6 | 105.3866
1635.7 | 105.29
1635.8 | 105.1933
1635.9 | 105.0967
1636 | 105
1636.1 | 105
1636.2 | 105
1636.3 | 105
1636.4 | 105
1636.5 | 105
1636.6 | 105
1636.7 | 105
1636.8 | 105
1636.9 | 105
1637 | 105
1637.1 | 105
1637.2 | 105
1637.3 | 105
1637.4 | 105
1637.5 | 105
1637.6 | 105
1637.7 | 105
1637.8 | 105
1637.9 | 105
1638 | 105
1638.1 | 105
1638.2 | 105
1638.3 | 105
1638.4 | 105
1638.5 | 105
1638.6 | 105
1638.7 | 105
1638.8 | 105
1638.9 | 105
1639 | 105
1639.1 | 104.9
1639.2 | 104.8
1639.3 | 104.7
1639.4 | 104.6
1639.5 | 104.5
1639.6 | 104.4
1639.7 | 104.3
1639.8 | 104.2
1639.9 | 104.1
1640 | 104
1640.1 | 104
1640.2 | 104
1640.3 | 104
1640.4 | 104
1640.5 | 104
1640.6 | 104
1640.7 | 104
1640.8 | 104
1640.9 | 104
1641 | 104
1641.1 | 103.9
1641.2 | 103.8
1641.3 | 103.7
1641.4 | 103.6
1641.5 | 103.5
1641.6 | 103.4
1641.7 | 103.3
1641.8 | 103.2
1641.9 | 103.1
1642 | 103
1642.1 | 103
1642.2 | 103
1642.3 | 103
1642.4 | 103
1642.5 | 103
1642.6 | 103
1642.7 | 103
1642.8 | 103
1642.9 | 103
1643 | 103
1643.1 | 103.0988
1643.2 | 103.1977
1643.3 | 103.2965
1643.4 | 103.3953
1643.5 | 103.4941
1643.6 | 103.593
1643.7 | 103.6918
1643.8 | 103.7906
1643.9 | 103.8895
1644 | 103.9883
1644.1 | 103.9895
1644.2 | 103.9906
1644.3 | 103.9918
1644.4 | 103.993
1644.5 | 103.9941
1644.6 | 103.9953
1644.7 | 103.9965
1644.8 | 103.9977
1644.9 | 103.9988
1645 | 104
1645.1 | 104.1
1645.2 | 104.2
1645.3 | 104.3
1645.4 | 104.4
1645.5 | 104.5
1645.6 | 104.6
1645.7 | 104.7
1645.8 | 104.8
1645.9 | 104.9
1646 | 105
1646.1 | 105.1
1646.2 | 105.2
1646.3 | 105.3
1646.4 | 105.4
1646.5 | 105.5
1646.6 | 105.6
1646.7 | 105.7
1646.8 | 105.8
1646.9 | 105.9
1647 | 106
1647.1 | 106.1979
1647.2 | 106.3958
1647.3 | 106.5937
1647.4 | 106.7917
1647.5 | 106.9896
1647.6 | 107.1875
1647.7 | 107.3854
1647.8 | 107.5833
1647.9 | 107.7812
1648 | 107.9791
1648.1 | 108.0812
1648.2 | 108.1833
1648.3 | 108.2854
1648.4 | 108.3875
1648.5 | 108.4896
1648.6 | 108.5917
1648.7 | 108.6937
1648.8 | 108.7958
1648.9 | 108.8979
1649 | 109
1649.1 | 109.2
1649.2 | 109.4
1649.3 | 109.6
1649.4 | 109.8
1649.5 | 110
1649.6 | 110.2
1649.7 | 110.4
1649.8 | 110.6
1649.9 | 110.8
1650 | 111
1650.1 | 111.1
1650.2 | 111.2
1650.3 | 111.3
1650.4 | 111.4
1650.5 | 111.5
1650.6 | 111.6
1650.7 | 111.7
1650.8 | 111.8
1650.9 | 111.9
1651 | 112
1651.1 | 112.1
1651.2 | 112.2
1651.3 | 112.3
1651.4 | 112.4
1651.5 | 112.5
1651.6 | 112.6
1651.7 | 112.7
1651.8 | 112.8
1651.9 | 112.9
1652 | 113
1652.1 | 113.1
1652.2 | 113.2
1652.3 | 113.3
1652.4 | 113.4
1652.5 | 113.5
1652.6 | 113.6
1652.7 | 113.7
1652.8 | 113.8
1652.9 | 113.9
1653 | 114
1653.1 | 114.1
1653.2 | 114.2
1653.3 | 114.3
1653.4 | 114.4
1653.5 | 114.5
1653.6 | 114.6
1653.7 | 114.7
1653.8 | 114.8
1653.9 | 114.9
1654 | 115
1654.1 | 115.1
1654.2 | 115.2
1654.3 | 115.3
1654.4 | 115.4
1654.5 | 115.5
1654.6 | 115.6
1654.7 | 115.7
1654.8 | 115.8
1654.9 | 115.9
1655 | 116
1655.1 | 116
1655.2 | 116
1655.3 | 116
1655.4 | 116
1655.5 | 116
1655.6 | 116
1655.7 | 116
1655.8 | 116
1655.9 | 116
1656 | 116
1656.1 | 116.1428
1656.2 | 116.2857
1656.3 | 116.4285
1656.4 | 116.5714
1656.5 | 116.7142
1656.6 | 116.8571
1656.7 | 116.9999
1656.8 | 117.1428
1656.9 | 117.2856
1657 | 117.4285
1657.1 | 117.4856
1657.2 | 117.5428
1657.3 | 117.5999
1657.4 | 117.6571
1657.5 | 117.7142
1657.6 | 117.7714
1657.7 | 117.8285
1657.8 | 117.8857
1657.9 | 117.9428
1658 | 118
1658.1 | 118.1
1658.2 | 118.2
1658.3 | 118.3
1658.4 | 118.4
1658.5 | 118.5
1658.6 | 118.6
1658.7 | 118.7
1658.8 | 118.8
1658.9 | 118.9
1659 | 119
1659.1 | 119.0408
1659.2 | 119.0817
1659.3 | 119.1225
1659.4 | 119.1633
1659.5 | 119.2042
1659.6 | 119.245
1659.7 | 119.2858
1659.8 | 119.3267
1659.9 | 119.3675
1660 | 119.4083
1660.1 | 119.5675
1660.2 | 119.7267
1660.3 | 119.8858
1660.4 | 120.045
1660.5 | 120.2042
1660.6 | 120.3633
1660.7 | 120.5225
1660.8 | 120.6817
1660.9 | 120.8408
1661 | 121
1661.1 | 121.1
1661.2 | 121.2
1661.3 | 121.3
1661.4 | 121.4
1661.5 | 121.5
1661.6 | 121.6
1661.7 | 121.7
1661.8 | 121.8
1661.9 | 121.9
1662 | 122
1662.1 | 122.0908
1662.2 | 122.1817
1662.3 | 122.2725
1662.4 | 122.3633
1662.5 | 122.4542
1662.6 | 122.545
1662.7 | 122.6358
1662.8 | 122.7267
1662.9 | 122.8175
1663 | 122.9083
1663.1 | 122.9175
1663.2 | 122.9267
1663.3 | 122.9358
1663.4 | 122.945
1663.5 | 122.9542
1663.6 | 122.9633
1663.7 | 122.9725
1663.8 | 122.9817
1663.9 | 122.9908
1664 | 123
1664.1 | 123.1
1664.2 | 123.2
1664.3 | 123.3
1664.4 | 123.4
1664.5 | 123.5
1664.6 | 123.6
1664.7 | 123.7
1664.8 | 123.8
1664.9 | 123.9
1665 | 124
1665.1 | 124
1665.2 | 124
1665.3 | 124
1665.4 | 124
1665.5 | 124
1665.6 | 124
1665.7 | 124
1665.8 | 124
1665.9 | 124
1666 | 124
1666.1 | 124.1
1666.2 | 124.2
1666.3 | 124.3
1666.4 | 124.4
1666.5 | 124.5
1666.6 | 124.6
1666.7 | 124.7
1666.8 | 124.8
1666.9 | 124.9
1667 | 125
1667.1 | 125
1667.2 | 125
1667.3 | 125
1667.4 | 125
1667.5 | 125
1667.6 | 125
1667.7 | 125
1667.8 | 125
1667.9 | 125
1668 | 125
1668.1 | 125.0374
1668.2 | 125.0747
1668.3 | 125.1121
1668.4 | 125.1494
1668.5 | 125.1868
1668.6 | 125.2241
1668.7 | 125.2615
1668.8 | 125.2988
1668.9 | 125.3362
1669 | 125.3735
1669.1 | 125.4362
1669.2 | 125.4988
1669.3 | 125.5615
1669.4 | 125.6241
1669.5 | 125.6868
1669.6 | 125.7494
1669.7 | 125.8121
1669.8 | 125.8747
1669.9 | 125.9374
1670 | 126
1670.1 | 126
1670.2 | 126
1670.3 | 126
1670.4 | 126
1670.5 | 126
1670.6 | 126
1670.7 | 126
1670.8 | 126
1670.9 | 126
1671 | 126
1671.1 | 126.0641
1671.2 | 126.1282
1671.3 | 126.1923
1671.4 | 126.2564
1671.5 | 126.3206
1671.6 | 126.3847
1671.7 | 126.4488
1671.8 | 126.5129
1671.9 | 126.577
1672 | 126.6411
1672.1 | 126.577
1672.2 | 126.5129
1672.3 | 126.4488
1672.4 | 126.3847
1672.5 | 126.3206
1672.6 | 126.2564
1672.7 | 126.1923
1672.8 | 126.1282
1672.9 | 126.0641
1673 | 126
1673.1 | 126
1673.2 | 126
1673.3 | 126
1673.4 | 126
1673.5 | 126
1673.6 | 126
1673.7 | 126
1673.8 | 126
1673.9 | 126
1674 | 126
1674.1 | 126.0151
1674.2 | 126.0303
1674.3 | 126.0454
1674.4 | 126.0606
1674.5 | 126.0757
1674.6 | 126.0909
1674.7 | 126.106
1674.8 | 126.1212
1674.9 | 126.1363
1675 | 126.1515
1675.1 | 126.1363
1675.2 | 126.1212
1675.3 | 126.106
1675.4 | 126.0909
1675.5 | 126.0757
1675.6 | 126.0606
1675.7 | 126.0454
1675.8 | 126.0303
1675.9 | 126.0151
1676 | 126
1676.1 | 126
1676.2 | 126
1676.3 | 126
1676.4 | 126
1676.5 | 126
1676.6 | 126
1676.7 | 126
1676.8 | 126
1676.9 | 126
1677 | 126
1677.1 | 126
1677.2 | 126
1677.3 | 126
1677.4 | 126
1677.5 | 126
1677.6 | 126
1677.7 | 126
1677.8 | 126
1677.9 | 126
1678 | 126
1678.1 | 126
1678.2 | 126
1678.3 | 126
1678.4 | 126
1678.5 | 126
1678.6 | 126
1678.7 | 126
1678.8 | 126
1678.9 | 126
1679 | 126
1679.1 | 126
1679.2 | 126
1679.3 | 126
1679.4 | 126
1679.5 | 126
1679.6 | 126
1679.7 | 126
1679.8 | 126
1679.9 | 126
1680 | 126
1680.1 | 126
1680.2 | 126
1680.3 | 126
1680.4 | 126
1680.5 | 126
1680.6 | 126
1680.7 | 126
1680.8 | 126
1680.9 | 126
1681 | 126
1681.1 | 125.9
1681.2 | 125.8
1681.3 | 125.7
1681.4 | 125.6
1681.5 | 125.5
1681.6 | 125.4
1681.7 | 125.3
1681.8 | 125.2
1681.9 | 125.1
1682 | 125
1682.1 | 125.0312
1682.2 | 125.0625
1682.3 | 125.0937
1682.4 | 125.125
1682.5 | 125.1562
1682.6 | 125.1875
1682.7 | 125.2187
1682.8 | 125.25
1682.9 | 125.2812
1683 | 125.3125
1683.1 | 125.2812
1683.2 | 125.25
1683.3 | 125.2187
1683.4 | 125.1875
1683.5 | 125.1562
1683.6 | 125.125
1683.7 | 125.0937
1683.8 | 125.0625
1683.9 | 125.0312
1684 | 125
1684.1 | 125
1684.2 | 125
1684.3 | 125
1684.4 | 125
1684.5 | 125
1684.6 | 125
1684.7 | 125
1684.8 | 125
1684.9 | 125
1685 | 125
1685.1 | 125.1
1685.2 | 125.2
1685.3 | 125.3
1685.4 | 125.4
1685.5 | 125.5
1685.6 | 125.6
1685.7 | 125.7
1685.8 | 125.8
1685.9 | 125.9
1686 | 126
1686.1 | 126
1686.2 | 126
1686.3 | 126
1686.4 | 126
1686.5 | 126
1686.6 | 126
1686.7 | 126
1686.8 | 126
1686.9 | 126
1687 | 126
1687.1 | 126
1687.2 | 126
1687.3 | 126
1687.4 | 126
1687.5 | 126
1687.6 | 126
1687.7 | 126
1687.8 | 126
1687.9 | 126
1688 | 126
1688.1 | 126
1688.2 | 126
1688.3 | 126
1688.4 | 126
1688.5 | 126
1688.6 | 126
1688.7 | 126
1688.8 | 126
1688.9 | 126
1689 | 126
1689.1 | 126.1
1689.2 | 126.2
1689.3 | 126.3
1689.4 | 126.4
1689.5 | 126.5
1689.6 | 126.6
1689.7 | 126.7
1689.8 | 126.8
1689.9 | 126.9
1690 | 127
1690.1 | 127
1690.2 | 127
1690.3 | 127
1690.4 | 127
1690.5 | 127
1690.6 | 127
1690.7 | 127
1690.8 | 127
1690.9 | 127
1691 | 127
1691.1 | 127
1691.2 | 127
1691.3 | 127
1691.4 | 127
1691.5 | 127
1691.6 | 127
1691.7 | 127
1691.8 | 127
1691.9 | 127
1692 | 127
1692.1 | 127
1692.2 | 127
1692.3 | 127
1692.4 | 127
1692.5 | 127
1692.6 | 127
1692.7 | 127
1692.8 | 127
1692.9 | 127
1693 | 127
1693.1 | 127
1693.2 | 127
1693.3 | 127
1693.4 | 127
1693.5 | 127
1693.6 | 127
1693.7 | 127
1693.8 | 127
1693.9 | 127
1694 | 127
1694.1 | 127
1694.2 | 127
1694.3 | 127
1694.4 | 127
1694.5 | 127
1694.6 | 127
1694.7 | 127
1694.8 | 127
1694.9 | 127
1695 | 127
1695.1 | 127
1695.2 | 127
1695.3 | 127
1695.4 | 127
1695.5 | 127
1695.6 | 127
1695.7 | 127
1695.8 | 127
1695.9 | 127
1696 | 127
1696.1 | 127
1696.2 | 127
1696.3 | 127
1696.4 | 127
1696.5 | 127
1696.6 | 127
1696.7 | 127
1696.8 | 127
1696.9 | 127
1697 | 127
1697.1 | 127.1
1697.2 | 127.2
1697.3 | 127.3
1697.4 | 127.4
1697.5 | 127.5
1697.6 | 127.6
1697.7 | 127.7
1697.8 | 127.8
1697.9 | 127.9
1698 | 128
1698.1 | 128
1698.2 | 128
1698.3 | 128
1698.4 | 128
1698.5 | 128
1698.6 | 128
1698.7 | 128
1698.8 | 128
1698.9 | 128
1699 | 128
1699.1 | 128
1699.2 | 128
1699.3 | 128
1699.4 | 128
1699.5 | 128
1699.6 | 128
1699.7 | 128
1699.8 | 128
1699.9 | 128
1700 | 128
1700.1 | 128
1700.2 | 128
1700.3 | 128
1700.4 | 128
1700.5 | 128
1700.6 | 128
1700.7 | 128
1700.8 | 128
1700.9 | 128
1701 | 128
1701.1 | 128
1701.2 | 128
1701.3 | 128
1701.4 | 128
1701.5 | 128
1701.6 | 128
1701.7 | 128
1701.8 | 128
1701.9 | 128
1702 | 128
1702.1 | 127.9799
1702.2 | 127.9597
1702.3 | 127.9396
1702.4 | 127.9195
1702.5 | 127.8994
1702.6 | 127.8792
1702.7 | 127.8591
1702.8 | 127.839
1702.9 | 127.8188
1703 | 127.7987
1703.1 | 127.7188
1703.2 | 127.639
1703.3 | 127.5591
1703.4 | 127.4792
1703.5 | 127.3994
1703.6 | 127.3195
1703.7 | 127.2396
1703.8 | 127.1597
1703.9 | 127.0799
1704 | 127
1704.1 | 127
1704.2 | 127
1704.3 | 127
1704.4 | 127
1704.5 | 127
1704.6 | 127
1704.7 | 127
1704.8 | 127
1704.9 | 127
1705 | 127
1705.1 | 127
1705.2 | 127
1705.3 | 127
1705.4 | 127
1705.5 | 127
1705.6 | 127
1705.7 | 127
1705.8 | 127
1705.9 | 127
1706 | 127
1706.1 | 127
1706.2 | 127
1706.3 | 127
1706.4 | 127
1706.5 | 127
1706.6 | 127
1706.7 | 127
1706.8 | 127
1706.9 | 127
1707 | 127
1707.1 | 127
1707.2 | 127
1707.3 | 127
1707.4 | 127
1707.5 | 127
1707.6 | 127
1707.7 | 127
1707.8 | 127
1707.9 | 127
1708 | 127
1708.1 | 127
1708.2 | 127
1708.3 | 127
1708.4 | 127
1708.5 | 127
1708.6 | 127
1708.7 | 127
1708.8 | 127
1708.9 | 127
1709 | 127
1709.1 | 126.9834
1709.2 | 126.9668
1709.3 | 126.9502
1709.4 | 126.9336
1709.5 | 126.9171
1709.6 | 126.9005
1709.7 | 126.8839
1709.8 | 126.8673
1709.9 | 126.8507
1710 | 126.8341
1710.1 | 126.8163
1710.2 | 126.7985
1710.3 | 126.7807
1710.4 | 126.7629
1710.5 | 126.7451
1710.6 | 126.7273
1710.7 | 126.7095
1710.8 | 126.6917
1710.9 | 126.6739
1711 | 126.6561
1711.1 | 126.6905
1711.2 | 126.7249
1711.3 | 126.7593
1711.4 | 126.7937
1711.5 | 126.8281
1711.6 | 126.8625
1711.7 | 126.8968
1711.8 | 126.9312
1711.9 | 126.9656
1712 | 127
1712.1 | 126.9
1712.2 | 126.8
1712.3 | 126.7
1712.4 | 126.6
1712.5 | 126.5
1712.6 | 126.4
1712.7 | 126.3
1712.8 | 126.2
1712.9 | 126.1
1713 | 126
1713.1 | 126.1
1713.2 | 126.2
1713.3 | 126.3
1713.4 | 126.4
1713.5 | 126.5
1713.6 | 126.6
1713.7 | 126.7
1713.8 | 126.8
1713.9 | 126.9
1714 | 127
1714.1 | 127
1714.2 | 127
1714.3 | 127
1714.4 | 127
1714.5 | 127
1714.6 | 127
1714.7 | 127
1714.8 | 127
1714.9 | 127
1715 | 127
1715.1 | 127
1715.2 | 127
1715.3 | 127
1715.4 | 127
1715.5 | 127
1715.6 | 127
1715.7 | 127
1715.8 | 127
1715.9 | 127
1716 | 127
1716.1 | 127.1
1716.2 | 127.2
1716.3 | 127.3
1716.4 | 127.4
1716.5 | 127.5
1716.6 | 127.6
1716.7 | 127.7
1716.8 | 127.8
1716.9 | 127.9
1717 | 128
1717.1 | 128.0626
1717.2 | 128.1252
1717.3 | 128.1879
1717.4 | 128.2505
1717.5 | 128.3131
1717.6 | 128.3757
1717.7 | 128.4384
1717.8 | 128.501
1717.9 | 128.5636
1718 | 128.6262
1718.1 | 128.6636
1718.2 | 128.701
1718.3 | 128.7384
1718.4 | 128.7757
1718.5 | 128.8131
1718.6 | 128.8505
1718.7 | 128.8879
1718.8 | 128.9252
1718.9 | 128.9626
1719 | 129
1719.1 | 129.1
1719.2 | 129.2
1719.3 | 129.3
1719.4 | 129.4
1719.5 | 129.5
1719.6 | 129.6
1719.7 | 129.7
1719.8 | 129.8
1719.9 | 129.9
1720 | 130
1720.1 | 130
1720.2 | 130
1720.3 | 130
1720.4 | 130
1720.5 | 130
1720.6 | 130
1720.7 | 130
1720.8 | 130
1720.9 | 130
1721 | 130
1721.1 | 130
1721.2 | 130
1721.3 | 130
1721.4 | 130
1721.5 | 130
1721.6 | 130
1721.7 | 130
1721.8 | 130
1721.9 | 130
1722 | 130
1722.1 | 130
1722.2 | 130
1722.3 | 130
1722.4 | 130
1722.5 | 130
1722.6 | 130
1722.7 | 130
1722.8 | 130
1722.9 | 130
1723 | 130
1723.1 | 130.1
1723.2 | 130.2
1723.3 | 130.3
1723.4 | 130.4
1723.5 | 130.5
1723.6 | 130.6
1723.7 | 130.7
1723.8 | 130.8
1723.9 | 130.9
1724 | 131
1724.1 | 131
1724.2 | 131
1724.3 | 131
1724.4 | 131
1724.5 | 131
1724.6 | 131
1724.7 | 131
1724.8 | 131
1724.9 | 131
1725 | 131
1725.1 | 130.9412
1725.2 | 130.8823
1725.3 | 130.8235
1725.4 | 130.7646
1725.5 | 130.7058
1725.6 | 130.647
1725.7 | 130.5881
1725.8 | 130.5293
1725.9 | 130.4705
1726 | 130.4116
1726.1 | 130.2705
1726.2 | 130.1293
1726.3 | 129.9881
1726.4 | 129.847
1726.5 | 129.7058
1726.6 | 129.5646
1726.7 | 129.4235
1726.8 | 129.2823
1726.9 | 129.1412
1727 | 129
1727.1 | 128.9
1727.2 | 128.8
1727.3 | 128.7
1727.4 | 128.6
1727.5 | 128.5
1727.6 | 128.4
1727.7 | 128.3
1727.8 | 128.2
1727.9 | 128.1
1728 | 128
1728.1 | 127.7425
1728.2 | 127.485
1728.3 | 127.2275
1728.4 | 126.97
1728.5 | 126.7125
1728.6 | 126.455
1728.7 | 126.1975
1728.8 | 125.94
1728.9 | 125.6825
1729 | 125.425
1729.1 | 125.2752
1729.2 | 125.1253
1729.3 | 124.9754
1729.4 | 124.8255
1729.5 | 124.6757
1729.6 | 124.5258
1729.7 | 124.3759
1729.8 | 124.226
1729.9 | 124.0761
1730 | 123.9263
1730.1 | 123.6336
1730.2 | 123.341
1730.3 | 123.0484
1730.4 | 122.7558
1730.5 | 122.4631
1730.6 | 122.1705
1730.7 | 121.8779
1730.8 | 121.5853
1730.9 | 121.2926
1731 | 121
1731.1 | 120.8437
1731.2 | 120.6873
1731.3 | 120.531
1731.4 | 120.3747
1731.5 | 120.2183
1731.6 | 120.062
1731.7 | 119.9057
1731.8 | 119.7493
1731.9 | 119.593
1732 | 119.4366
1732.1 | 119.093
1732.2 | 118.7493
1732.3 | 118.4057
1732.4 | 118.062
1732.5 | 117.7183
1732.6 | 117.3747
1732.7 | 117.031
1732.8 | 116.6873
1732.9 | 116.3437
1733 | 116
1733.1 | 115.8
1733.2 | 115.6
1733.3 | 115.4
1733.4 | 115.2
1733.5 | 115
1733.6 | 114.8
1733.7 | 114.6
1733.8 | 114.4
1733.9 | 114.2
1734 | 114
1734.1 | 113.8
1734.2 | 113.6
1734.3 | 113.4
1734.4 | 113.2
1734.5 | 113
1734.6 | 112.8
1734.7 | 112.6
1734.8 | 112.4
1734.9 | 112.2
1735 | 112
1735.1 | 111.7958
1735.2 | 111.5916
1735.3 | 111.3874
1735.4 | 111.1832
1735.5 | 110.979
1735.6 | 110.7748
1735.7 | 110.5706
1735.8 | 110.3664
1735.9 | 110.1622
1736 | 109.958
1736.1 | 109.6622
1736.2 | 109.3664
1736.3 | 109.0706
1736.4 | 108.7748
1736.5 | 108.479
1736.6 | 108.1832
1736.7 | 107.8874
1736.8 | 107.5916
1736.9 | 107.2958
1737 | 107
1737.1 | 106.8
1737.2 | 106.6
1737.3 | 106.4
1737.4 | 106.2
1737.5 | 106
1737.6 | 105.8
1737.7 | 105.6
1737.8 | 105.4
1737.9 | 105.2
1738 | 105
1738.1 | 104.8
1738.2 | 104.6
1738.3 | 104.4
1738.4 | 104.2
1738.5 | 104
1738.6 | 103.8
1738.7 | 103.6
1738.8 | 103.4
1738.9 | 103.2
1739 | 103
1739.1 | 102.7981
1739.2 | 102.5961
1739.3 | 102.3942
1739.4 | 102.1922
1739.5 | 101.9903
1739.6 | 101.7884
1739.7 | 101.5864
1739.8 | 101.3845
1739.9 | 101.1825
1740 | 100.9806
1740.1 | 100.7825
1740.2 | 100.5845
1740.3 | 100.3864
1740.4 | 100.1884
1740.5 | 99.9903
1740.6 | 99.7922
1740.7 | 99.5942
1740.8 | 99.3961
1740.9 | 99.1981
1741 | 99
1741.1 | 98.8
1741.2 | 98.6
1741.3 | 98.4
1741.4 | 98.2
1741.5 | 98
1741.6 | 97.8
1741.7 | 97.6
1741.8 | 97.4
1741.9 | 97.2
1742 | 97
1742.1 | 96.8996
1742.2 | 96.7993
1742.3 | 96.6989
1742.4 | 96.5986
1742.5 | 96.4982
1742.6 | 96.3979
1742.7 | 96.2975
1742.8 | 96.1972
1742.9 | 96.0968
1743 | 95.9965
1743.1 | 95.7969
1743.2 | 95.5974
1743.3 | 95.3979
1743.4 | 95.1984
1743.5 | 94.9989
1743.6 | 94.7994
1743.7 | 94.5999
1743.8 | 94.4004
1743.9 | 94.2009
1744 | 94.0013
1744.1 | 93.9012
1744.2 | 93.8011
1744.3 | 93.7009
1744.4 | 93.6008
1744.5 | 93.5007
1744.6 | 93.4005
1744.7 | 93.3004
1744.8 | 93.2003
1744.9 | 93.1001
1745 | 93
1745.1 | 92.9016
1745.2 | 92.8031
1745.3 | 92.7047
1745.4 | 92.6063
1745.5 | 92.5078
1745.6 | 92.4094
1745.7 | 92.3109
1745.8 | 92.2125
1745.9 | 92.1141
1746 | 92.0156
1746.1 | 91.9141
1746.2 | 91.8125
1746.3 | 91.7109
1746.4 | 91.6094
1746.5 | 91.5078
1746.6 | 91.4063
1746.7 | 91.3047
1746.8 | 91.2031
1746.9 | 91.1016
1747 | 91
1747.1 | 90.9
1747.2 | 90.8
1747.3 | 90.7
1747.4 | 90.6
1747.5 | 90.5
1747.6 | 90.4
1747.7 | 90.3
1747.8 | 90.2
1747.9 | 90.1
1748 | 90
1748.1 | 90
1748.2 | 90
1748.3 | 90
1748.4 | 90
1748.5 | 90
1748.6 | 90
1748.7 | 90
1748.8 | 90
1748.9 | 90
1749 | 90
1749.1 | 89.9
1749.2 | 89.8
1749.3 | 89.7
1749.4 | 89.6
1749.5 | 89.5
1749.6 | 89.4
1749.7 | 89.3
1749.8 | 89.2
1749.9 | 89.1
1750 | 89
1750.1 | 89
1750.2 | 89
1750.3 | 89
1750.4 | 89
1750.5 | 89
1750.6 | 89
1750.7 | 89
1750.8 | 89
1750.9 | 89
1751 | 89
1751.1 | 88.9
1751.2 | 88.8
1751.3 | 88.7
1751.4 | 88.6
1751.5 | 88.5
1751.6 | 88.4
1751.7 | 88.3
1751.8 | 88.2
1751.9 | 88.1
1752 | 88
1752.1 | 88
1752.2 | 88
1752.3 | 88
1752.4 | 88
1752.5 | 88
1752.6 | 88
1752.7 | 88
1752.8 | 88
1752.9 | 88
1753 | 88
1753.1 | 87.9
1753.2 | 87.8
1753.3 | 87.7
1753.4 | 87.6
1753.5 | 87.5
1753.6 | 87.4
1753.7 | 87.3
1753.8 | 87.2
1753.9 | 87.1
1754 | 87
1754.1 | 87
1754.2 | 87
1754.3 | 87
1754.4 | 87
1754.5 | 87
1754.6 | 87
1754.7 | 87
1754.8 | 87
1754.9 | 87
1755 | 87
1755.1 | 87
1755.2 | 87
1755.3 | 87
1755.4 | 87
1755.5 | 87
1755.6 | 87
1755.7 | 87
1755.8 | 87
1755.9 | 87
1756 | 87
1756.1 | 86.9
1756.2 | 86.8
1756.3 | 86.7
1756.4 | 86.6
1756.5 | 86.5
1756.6 | 86.4
1756.7 | 86.3
1756.8 | 86.2
1756.9 | 86.1
1757 | 86
1757.1 | 86
1757.2 | 86
1757.3 | 86
1757.4 | 86
1757.5 | 86
1757.6 | 86
1757.7 | 86
1757.8 | 86
1757.9 | 86
1758 | 86
1758.1 | 85.9
1758.2 | 85.8
1758.3 | 85.7
1758.4 | 85.6
1758.5 | 85.5
1758.6 | 85.4
1758.7 | 85.3
1758.8 | 85.2
1758.9 | 85.1
1759 | 85
1759.1 | 84.9086
1759.2 | 84.8172
1759.3 | 84.7259
1759.4 | 84.6345
1759.5 | 84.5431
1759.6 | 84.4517
1759.7 | 84.3603
1759.8 | 84.2689
1759.9 | 84.1776
1760 | 84.0862
1760.1 | 84.0776
1760.2 | 84.0689
1760.3 | 84.0603
1760.4 | 84.0517
1760.5 | 84.0431
1760.6 | 84.0345
1760.7 | 84.0259
1760.8 | 84.0172
1760.9 | 84.0086
1761 | 84
1761.1 | 83.9
1761.2 | 83.8
1761.3 | 83.7
1761.4 | 83.6
1761.5 | 83.5
1761.6 | 83.4
1761.7 | 83.3
1761.8 | 83.2
1761.9 | 83.1
1762 | 83
1762.1 | 83
1762.2 | 83
1762.3 | 83
1762.4 | 83
1762.5 | 83
1762.6 | 83
1762.7 | 83
1762.8 | 83
1762.9 | 83
1763 | 83
1763.1 | 82.9
1763.2 | 82.8
1763.3 | 82.7
1763.4 | 82.6
1763.5 | 82.5
1763.6 | 82.4
1763.7 | 82.3
1763.8 | 82.2
1763.9 | 82.1
1764 | 82
1764.1 | 81.9606
1764.2 | 81.9213
1764.3 | 81.8819
1764.4 | 81.8425
1764.5 | 81.8032
1764.6 | 81.7638
1764.7 | 81.7244
1764.8 | 81.6851
1764.9 | 81.6457
1765 | 81.6063
1765.1 | 81.5457
1765.2 | 81.4851
1765.3 | 81.4244
1765.4 | 81.3638
1765.5 | 81.3032
1765.6 | 81.2425
1765.7 | 81.1819
1765.8 | 81.1213
1765.9 | 81.0606
1766 | 81
1766.1 | 80.9
1766.2 | 80.8
1766.3 | 80.7
1766.4 | 80.6
1766.5 | 80.5
1766.6 | 80.4
1766.7 | 80.3
1766.8 | 80.2
1766.9 | 80.1
1767 | 80
1767.1 | 79.8626
1767.2 | 79.7253
1767.3 | 79.5879
1767.4 | 79.4506
1767.5 | 79.3132
1767.6 | 79.1759
1767.7 | 79.0385
1767.8 | 78.9012
1767.9 | 78.7638
1768 | 78.6265
1768.1 | 78.3638
1768.2 | 78.1012
1768.3 | 77.8385
1768.4 | 77.5759
1768.5 | 77.3132
1768.6 | 77.0506
1768.7 | 76.7879
1768.8 | 76.5253
1768.9 | 76.2626
1769 | 76
1769.1 | 75.6131
1769.2 | 75.2263
1769.3 | 74.8394
1769.4 | 74.4525
1769.5 | 74.0657
1769.6 | 73.6788
1769.7 | 73.2919
1769.8 | 72.9051
1769.9 | 72.5182
1770 | 72.1313
1770.1 | 71.9819
1770.2 | 71.8324
1770.3 | 71.683
1770.4 | 71.5335
1770.5 | 71.3841
1770.6 | 71.2346
1770.7 | 71.0852
1770.8 | 70.9357
1770.9 | 70.7863
1771 | 70.6368
1771.1 | 70.2732
1771.2 | 69.9095
1771.3 | 69.5458
1771.4 | 69.1821
1771.5 | 68.8184
1771.6 | 68.4547
1771.7 | 68.0911
1771.8 | 67.7274
1771.9 | 67.3637
1772 | 67
1772.1 | 66.7147
1772.2 | 66.4293
1772.3 | 66.144
1772.4 | 65.8586
1772.5 | 65.5733
1772.6 | 65.288
1772.7 | 65.0026
1772.8 | 64.7173
1772.9 | 64.4319
1773 | 64.1466
1773.1 | 63.8319
1773.2 | 63.5173
1773.3 | 63.2026
1773.4 | 62.888
1773.5 | 62.5733
1773.6 | 62.2586
1773.7 | 61.944
1773.8 | 61.6293
1773.9 | 61.3147
1774 | 61
1774.1 | 60.7
1774.2 | 60.4
1774.3 | 60.1
1774.4 | 59.8
1774.5 | 59.5
1774.6 | 59.2
1774.7 | 58.9
1774.8 | 58.6
1774.9 | 58.3
1775 | 58
1775.1 | 57.7162
1775.2 | 57.4324
1775.3 | 57.1486
1775.4 | 56.8647
1775.5 | 56.5809
1775.6 | 56.2971
1775.7 | 56.0133
1775.8 | 55.7295
1775.9 | 55.4457
1776 | 55.1619
1776.1 | 54.8624
1776.2 | 54.563
1776.3 | 54.2635
1776.4 | 53.9641
1776.5 | 53.6646
1776.6 | 53.3652
1776.7 | 53.0657
1776.8 | 52.7663
1776.9 | 52.4668
1777 | 52.1674
1777.1 | 52.0183
1777.2 | 51.8692
1777.3 | 51.7201
1777.4 | 51.571
1777.5 | 51.4219
1777.6 | 51.2729
1777.7 | 51.1238
1777.8 | 50.9747
1777.9 | 50.8256
1778 | 50.6765
1778.1 | 50.427
1778.2 | 50.1775
1778.3 | 49.928
1778.4 | 49.6785
1778.5 | 49.429
1778.6 | 49.1794
1778.7 | 48.9299
1778.8 | 48.6804
1778.9 | 48.4309
1779 | 48.1814
1779.1 | 47.6819
1779.2 | 47.1824
1779.3 | 46.6829
1779.4 | 46.1833
1779.5 | 45.6838
1779.6 | 45.1843
1779.7 | 44.6848
1779.8 | 44.1853
1779.9 | 43.6858
1780 | 43.1863
1780.1 | 42.9058
1780.2 | 42.6252
1780.3 | 42.3447
1780.4 | 42.0642
1780.5 | 41.7837
1780.6 | 41.5032
1780.7 | 41.2227
1780.8 | 40.9421
1780.9 | 40.6616
1781 | 40.3811
1781.1 | 40.0627
1781.2 | 39.7442
1781.3 | 39.4258
1781.4 | 39.1073
1781.5 | 38.7889
1781.6 | 38.4704
1781.7 | 38.152
1781.8 | 37.8335
1781.9 | 37.5151
1782 | 37.1967
1782.1 | 36.877
1782.2 | 36.5573
1782.3 | 36.2377
1782.4 | 35.918
1782.5 | 35.5983
1782.6 | 35.2787
1782.7 | 34.959
1782.8 | 34.6393
1782.9 | 34.3197
1783 | 34
1783.1 | 33.6706
1783.2 | 33.3413
1783.3 | 33.0119
1783.4 | 32.6826
1783.5 | 32.3532
1783.6 | 32.0239
1783.7 | 31.6945
1783.8 | 31.3651
1783.9 | 31.0358
1784 | 30.7064
1784.1 | 30.4564
1784.2 | 30.2064
1784.3 | 29.9564
1784.4 | 29.7064
1784.5 | 29.4564
1784.6 | 29.2064
1784.7 | 28.9564
1784.8 | 28.7064
1784.9 | 28.4564
1785 | 28.2064
1785.1 | 28.0075
1785.2 | 27.8085
1785.3 | 27.6095
1785.4 | 27.4106
1785.5 | 27.2116
1785.6 | 27.0126
1785.7 | 26.8137
1785.8 | 26.6147
1785.9 | 26.4158
1786 | 26.2168
1786.1 | 26.0951
1786.2 | 25.9734
1786.3 | 25.8518
1786.4 | 25.7301
1786.5 | 25.6084
1786.6 | 25.4867
1786.7 | 25.365
1786.8 | 25.2434
1786.9 | 25.1217
1787 | 25
1787.1 | 24.7723
1787.2 | 24.5446
1787.3 | 24.3169
1787.4 | 24.0892
1787.5 | 23.8615
1787.6 | 23.6337
1787.7 | 23.406
1787.8 | 23.1783
1787.9 | 22.9506
1788 | 22.7229
1788.1 | 22.5506
1788.2 | 22.3783
1788.3 | 22.206
1788.4 | 22.0337
1788.5 | 21.8615
1788.6 | 21.6892
1788.7 | 21.5169
1788.8 | 21.3446
1788.9 | 21.1723
1789 | 21
1789.1 | 20.7
1789.2 | 20.4
1789.3 | 20.1
1789.4 | 19.8
1789.5 | 19.5
1789.6 | 19.2
1789.7 | 18.9
1789.8 | 18.6
1789.9 | 18.3
1790 | 18
1790.1 | 17.8736
1790.2 | 17.7473
1790.3 | 17.6209
1790.4 | 17.4945
1790.5 | 17.3682
1790.6 | 17.2418
1790.7 | 17.1154
1790.8 | 16.9891
1790.9 | 16.8627
1791 | 16.7363
1791.1 | 16.4627
1791.2 | 16.1891
1791.3 | 15.9154
1791.4 | 15.6418
1791.5 | 15.3682
1791.6 | 15.0945
1791.7 | 14.8209
1791.8 | 14.5473
1791.9 | 14.2736
1792 | 14
1792.1 | 13.6242
1792.2 | 13.2484
1792.3 | 12.8725
1792.4 | 12.4967
1792.5 | 12.1209
1792.6 | 11.7451
1792.7 | 11.3693
1792.8 | 10.9935
1792.9 | 10.6176
1793 | 10.2418
1793.1 | 9.8927
1793.2 | 9.5435
1793.3 | 9.1944
1793.4 | 8.8452
1793.5 | 8.4961
1793.6 | 8.1469
1793.7 | 7.7978
1793.8 | 7.4487
1793.9 | 7.0995
1794 | 6.7504
1794.1 | 6.201
1794.2 | 5.6516
1794.3 | 5.1022
1794.4 | 4.5528
1794.5 | 4.0034
1794.6 | 3.454
1794.7 | 2.9046
1794.8 | 2.3552
1794.9 | 1.8059
1795 | 1.2565
1795.1 | 1.1308
1795.2 | 1.0052
1795.3 | 0.87953
1795.4 | 0.75388
1795.5 | 0.62823
1795.6 | 0.50259
1795.7 | 0.37694
1795.8 | 0.25129
1795.9 | 0.12565
1796 | 0
1796.1 | 0
1796.2 | 0
1796.3 | 0
1796.4 | 0
1796.5 | 0
1796.6 | 0
1796.7 | 0
1796.8 | 0
1796.9 | 0
1797 | 0
1797.1 | 0
1797.2 | 0
1797.3 | 0
1797.4 | 0
1797.5 | 0
1797.6 | 0
1797.7 | 0
1797.8 | 0
1797.9 | 0
1798 | 0
1798.1 | 0
1798.2 | 0
1798.3 | 0
1798.4 | 0
1798.5 | 0
1798.6 | 0
1798.7 | 0
1798.8 | 0
1798.9 | 0
1799 | 0
1799.1 | 0
1799.2 | 0
1799.3 | 0
1799.4 | 0
1799.5 | 0
1799.6 | 0
1799.7 | 0
1799.8 | 0
1799.9 | 0
1800 | 0

## prediction.WLTP
Time [sec] | Velocity [km/h] | Bag Phases [-] | WLTP- H Gear [-] | WLTP- L Gear [-]
times | velocities | bag_phases | gears WLTP-H | gears WLTP-L
This sheet is intended for the calculation of theoretical WLTPs.
Add data here if you want a specific velocity profile and/or bag phases and/or gearshifting pattern to be used for WLTP prediction.
When the bag phases do not coincide with the standard ones, you must provide 'times', 'velocities' and 'bag_phases' vectors. The 'bag_phases' vector defines the phases integration times.
In case of manual transmission you can provide gearshifting pattern. This is not allowed for automatic or cvt transmissions. When you provide the 'gears' vector, you also must provide 'times' and 'velocities' vectors.
If the gears vectors are not provided, CO2MPAS predicts WLTP generating gearshifting pattern according to pre phase-1a version of the GTR spec.
If nothing is provided the default WLTP is run as specified by the regulation.
The road loads and other parameters are the same as for the measured test (as provided in the Inputs tab).

## gear_box_ratios
gear | gear box ratio | final drive ratio
[-] | [-] | [-] | Definitions:
1 | 3.642 |  | * gear box ratio matrix is an array: [Ratio for gear 1, Ratio for gear 2, …]
2 | 1.884
3 | 1.179 |  | * final drive ratio matrix is an array: [Ratio for gear 1, Ratio for gear 2, …]
4 | 0.869
5 | 0.705
6 | 0.592
7
8
9
10
11
12
13
14
15
16

## active_cylinder_ratios
Active cylinder ratios
[-] | Note:
1 | Make sure to set the parameter 'engine_has_cylinder_deactivation' in the 'Inputs' tab to TRUE.
Example:
If the vehicle has an engine with 4 cylinders and it has the possibility to deactivate 2 cylinders, you have to introduce the following ratio: 0.5 (2/4).
If the vehicle has an engine with 3 cylinders and it has the possibility to deactivate 1 cylinder, you have to introduce the following ratios: 0.66 (2/3).
If the vehicle has an engine with 6 cylinders and it has the possibility to deactivate 3 cylinders, you have to introduce the following ratio: 0.5 (3/6).
If the vehicle has an engine with 6 cylinders and it has the possibility to deactivate 2 or 3 cylinders, you have to introduce the following ratios: 0.66 (4/6) and 0.5 (3/6).
If the vehicle has an engine with 6 cylinders and it has the possibility to deactivate 2 or 3 or 4 cylinders, you have to introduce the following ratios: 0.66 (4/6), 0.5 (3/6), and 0.33 (2/6).

## T1_map
speed | power
RPM | kW
800 | 9.8361
900 | 15.3614
1000 | 20.5369
1100 | 25.3908
1200 | 29.9495
1300 | 34.2375
1400 | 38.2776
1500 | 42.0907
1600 | 45.6958
1700 | 49.1102
1800 | 52.3494
1900 | 55.427
2000 | 58.3547
2100 | 61.1427
2200 | 63.799
2300 | 66.33
2400 | 68.7402
2500 | 71.0324
2600 | 73.2073
2700 | 75.2641
2800 | 77.2
2900 | 79.0104
3000 | 80.6889
3100 | 82.2273
3200 | 83.6155
3300 | 84.8417
3400 | 85.8923
3500 | 86.7516
3600 | 87.4024
3700 | 87.8255
3800 | 88
3900 | 87.903
4000 | 87.5101

## meta.WLTP-H.pa
Parameter | Name | Value | Unit | Format | Comments
WLTP-H CO2 value phase 1 - Test B | test_b.co2_emission_low |  | gCO2/km | float | Phase low, bag values not corrected for RCB, not rounded WLTP-H test measurements | Phase low, bag values not corrected for RCB, not rounded WLTP-H test measurements
WLTP-H CO2 value phase 2 - Test B | test_b.co2_emission_medium |  | gCO2/km | float | Phase medium, bag values not corrected for RCB, not rounded WLTP-H test measurements | Phase medium, bag values not corrected for RCB, not rounded WLTP-H test measurements
WLTP-H CO2 value phase 3 - Test B | test_b.co2_emission_high |  | gCO2/km | float | Phase high, bag values not corrected for RCB, not rounded WLTP-H test measurements | Phase high, bag values not corrected for RCB, not rounded WLTP-H test measurements
WLTP-H CO2 value phase 4 - Test B | test_b.co2_emission_extra_high |  | gCO2/km | float | Phase extra high, bag values not corrected for RCB, not rounded WLTP-H test measurements | Phase extra high, bag values not corrected for RCB, not rounded WLTP-H test measurements
WLTP-H Combined fuel consumption - Test B | test_b.target.fuel_consumption_value |  | l fuel/100km | float | Combined fuel consumption for WLTP-H test [l/100 km] | Combined fuel consumption for WLTP-H test [l/100 km]
WLTP-H RCB correction - Test B | test_b.rcb_correction |  |  | bool | 0 = No ¦ 1 = Yes - Correction performed? (default: 0) | 0 = No ¦ 1 = Yes - Correction performed? (default: 0)
WLTP-H Speed and distance correction - Test B | test_b.speed_distance_correction |  |  | bool | 0 = No ¦ 1 = Yes - Correction performed? (default: 0) | 0 = No ¦ 1 = Yes - Correction performed? (default: 0)
WLTP-H CO2 value combined corrected - Test B | test_b.target.corrected_co2_emission_value |  | gCO2/km | float | Combined bag values corrected for RCB (if applicable), speed and distance (if applicable), Ki (if applicable), and ATCT (MCO2,C,5 values from appendix 4 to Annex I to Regulation (EU) 2017/1151) | Combined bag values corrected for RCB (if applicable), speed and distance (if applicable), Ki (if applicable), and ATCT (MCO2,C,5 values from appendix 4 to Annex I to Regulation (EU) 2017/1151)
WLTP-H CO2 value phase 1 - Test C | test_c.co2_emission_low |  | gCO2/km | float | Phase low, bag values not corrected for RCB, not rounded WLTP-H test measurements | Phase low, bag values not corrected for RCB, not rounded WLTP-H test measurements
WLTP-H CO2 value phase 2 - Test C | test_c.co2_emission_medium |  | gCO2/km | float | Phase medium, bag values not corrected for RCB, not rounded WLTP-H test measurements | Phase medium, bag values not corrected for RCB, not rounded WLTP-H test measurements
WLTP-H CO2 value phase 3 - Test C | test_c.co2_emission_high |  | gCO2/km | float | Phase high, bag values not corrected for RCB, not rounded WLTP-H test measurements | Phase high, bag values not corrected for RCB, not rounded WLTP-H test measurements
WLTP-H CO2 value phase 4 - Test C | test_c.co2_emission_extra_high |  | gCO2/km | float | Phase extra high, bag values not corrected for RCB, not rounded WLTP-H test measurements | Phase extra high, bag values not corrected for RCB, not rounded WLTP-H test measurements
WLTP-H Combined fuel consumption - Test C | test_c.target.fuel_consumption_value |  | l fuel/100km | float | Combined fuel consumption for WLTP-H test [l/100 km] | Combined fuel consumption for WLTP-H test [l/100 km]
WLTP-H RCB correction - Test C | test_c.rcb_correction |  |  | bool | 0 = No ¦ 1 = Yes - Correction performed? (default: 0) | 0 = No ¦ 1 = Yes - Correction performed? (default: 0)
WLTP-H Speed and distance correction - Test C | test_c.speed_distance_correction |  |  | bool | 0 = No ¦ 1 = Yes - Correction performed? (default: 0) | 0 = No ¦ 1 = Yes - Correction performed? (default: 0)
WLTP-H CO2 value combined corrected - Test C | test_c.target.corrected_co2_emission_value |  | gCO2/km | float | Combined bag values corrected for RCB (if applicable), speed and distance (if applicable), Ki (if applicable), and ATCT (MCO2,C,5 values from appendix 4 to Annex I to Regulation (EU) 2017/1151) | Combined bag values corrected for RCB (if applicable), speed and distance (if applicable), Ki (if applicable), and ATCT (MCO2,C,5 values from appendix 4 to Annex I to Regulation (EU) 2017/1151)
In case that more than one WLTP-H have been performed:
WLTP-H test in spreadsheet "Inputs", "WLTP-H" and "meta.WLTP-H.10Hz.ts"
shall be chosen according to point 2.2 of Regulation 2017/1152 and 2017/1153
"meta.WLTP-H.pa", "meta.WLTP-H.test_X.1Hz.ts", "meta.WLTP-H.test_X.10Hz.ts"
should be filled with the remaining possible extra tests (maximum 2 tests, referred as B and C).
Maximum total number of WLTP-H tests: 3

## meta.WLTP-H.test_b.ts
Time [sec] | Dyno Velocity [km/h] | OBD Velocity [km/h] | Bag Phases [-] | OBD Engine Speed [rpm] | OBD Engine Coolant Temperature [°C] | OBD Calculated Engine Load [%] | Alternator Current [A] | Low-Voltage Battery Current [A]
times | velocities | obd_velocities | bag_phases | engine_speeds_out | engine_coolant_temperatures | co2_normalization_references | alternator_currents | battery_currents

## meta.WLTP-H.test_c.ts
Time [sec] | Dyno Velocity [km/h] | OBD Velocity [km/h] | Bag Phases [-] | OBD Engine Speed [rpm] | OBD Engine Coolant Temperature [°C] | OBD Calculated Engine Load [%] | Alternator Current [A] | Low-Voltage Battery Current [A]
times | velocities | obd_velocities | bag_phases | engine_speeds_out | engine_coolant_temperatures | co2_normalization_references | alternator_currents | battery_currents

## meta.WLTP-H.test_b.10Hz.ts
Time [sec] | Dyno Velocity [km/h]
times | velocities

## meta.WLTP-H.test_c.10Hz.ts
Time [sec] | Dyno Velocity [km/h]
times | velocities

## meta.WLTP-L.pa
Parameter | Name | Value | Unit | Format | Comments
WLTP-L CO2 value phase 1 - Test B | test_b.co2_emission_low |  | gCO2/km | float | Phase low, bag values not corrected for RCB, not rounded WLTP-L test measurements | Phase low, bag values not corrected for RCB, not rounded WLTP-L test measurements
WLTP-L CO2 value phase 2 - Test B | test_b.co2_emission_medium |  | gCO2/km | float | Phase medium, bag values not corrected for RCB, not rounded WLTP-L test measurements | Phase medium, bag values not corrected for RCB, not rounded WLTP-L test measurements
WLTP-L CO2 value phase 3 - Test B | test_b.co2_emission_high |  | gCO2/km | float | Phase high, bag values not corrected for RCB, not rounded WLTP-L test measurements | Phase high, bag values not corrected for RCB, not rounded WLTP-L test measurements
WLTP-L CO2 value phase 4 - Test B | test_b.co2_emission_extra_high |  | gCO2/km | float | Phase extra high, bag values not corrected for RCB, not rounded WLTP-L test measurements | Phase extra high, bag values not corrected for RCB, not rounded WLTP-L test measurements
WLTP-L Combined fuel consumption - Test B | test_b.target.fuel_consumption_value |  | l fuel/100km | float | Combined fuel consumption for WLTP-L test [l/100 km] | Combined fuel consumption for WLTP-L test [l/100 km]
WLTP-L RCB correction - Test B | test_b.rcb_correction |  |  | bool | 0 = No ¦ 1 = Yes - Correction performed? (default: 0) | 0 = No ¦ 1 = Yes - Correction performed? (default: 0)
WLTP-L Speed and distance correction - Test B | test_b.speed_distance_correction |  |  | bool | 0 = No ¦ 1 = Yes - Correction performed? (default: 0) | 0 = No ¦ 1 = Yes - Correction performed? (default: 0)
WLTP-L CO2 value combined corrected - Test B | test_b.target.corrected_co2_emission_value |  | gCO2/km | float | Combined bag values corrected for RCB (if applicable), speed and distance (if applicable), Ki (if applicable), and ATCT (MCO2,C,5 values from appendix 4 to Annex I to Regulation (EU) 2017/1151) | Combined bag values corrected for RCB (if applicable), speed and distance (if applicable), Ki (if applicable), and ATCT (MCO2,C,5 values from appendix 4 to Annex I to Regulation (EU) 2017/1151)
WLTP-L CO2 value phase 1 - Test C | test_c.co2_emission_low |  | gCO2/km | float | Phase low, bag values not corrected for RCB, not rounded WLTP-L test measurements | Phase low, bag values not corrected for RCB, not rounded WLTP-L test measurements
WLTP-L CO2 value phase 2 - Test C | test_c.co2_emission_medium |  | gCO2/km | float | Phase medium, bag values not corrected for RCB, not rounded WLTP-L test measurements | Phase medium, bag values not corrected for RCB, not rounded WLTP-L test measurements
WLTP-L CO2 value phase 3 - Test C | test_c.co2_emission_high |  | gCO2/km | float | Phase high, bag values not corrected for RCB, not rounded WLTP-L test measurements | Phase high, bag values not corrected for RCB, not rounded WLTP-L test measurements
WLTP-L CO2 value phase 4 - Test C | test_c.co2_emission_extra_high |  | gCO2/km | float | Phase extra high, bag values not corrected for RCB, not rounded WLTP-L test measurements | Phase extra high, bag values not corrected for RCB, not rounded WLTP-L test measurements
WLTP-L Combined fuel consumption - Test C | test_c.target.fuel_consumption_value |  | l fuel/100km | float | Combined fuel consumption for WLTP-L test [l/100 km] | Combined fuel consumption for WLTP-L test [l/100 km]
WLTP-L RCB correction - Test C | test_c.rcb_correction |  |  | bool | 0 = No ¦ 1 = Yes - Correction performed? (default: 0) | 0 = No ¦ 1 = Yes - Correction performed? (default: 0)
WLTP-L Speed and distance correction - Test C | test_c.speed_distance_correction |  |  | bool | 0 = No ¦ 1 = Yes - Correction performed? (default: 0) | 0 = No ¦ 1 = Yes - Correction performed? (default: 0)
WLTP-L CO2 value combined corrected - Test C | test_c.target.corrected_co2_emission_value |  | gCO2/km | float | Combined bag values corrected for RCB (if applicable), speed and distance (if applicable), Ki (if applicable), and ATCT (MCO2,C,5 values from appendix 4 to Annex I to Regulation (EU) 2017/1151) | Combined bag values corrected for RCB (if applicable), speed and distance (if applicable), Ki (if applicable), and ATCT (MCO2,C,5 values from appendix 4 to Annex I to Regulation (EU) 2017/1151)
In case that more than one WLTP-L have been performed:
WLTP-L test in spreadsheet "Inputs", "WLTP-L" and "meta.WLTP-L.10Hz.ts"
shall be chosen according to point 2.2 of Regulation 2017/1152 and 2017/1153
"meta.WLTP-L.pa", "meta.WLTP-L.test_X.1Hz.ts", "meta.WLTP-L.test_X.10Hz.ts"
should be filled with the remaining possible extra tests (maximum 2 tests, referred as B and C).
Maximum total number of WLTP-L tests: 3

## meta.WLTP-L.test_b.ts
Time [sec] | Dyno Velocity [km/h] | OBD Velocity [km/h] | Bag Phases [-] | OBD Engine Speed [rpm] | OBD Engine Coolant Temperature [°C] | OBD Calculated Engine Load [%] | Alternator Current [A] | Low-Voltage Battery Current [A]
times | velocities | obd_velocities | bag_phases | engine_speeds_out | engine_coolant_temperatures | co2_normalization_references | alternator_currents | battery_currents

## meta.WLTP-L.test_c.ts
Time [sec] | Dyno Velocity [km/h] | OBD Velocity [km/h] | Bag Phases [-] | OBD Engine Speed [rpm] | OBD Engine Coolant Temperature [°C] | OBD Calculated Engine Load [%] | Alternator Current [A] | Low-Voltage Battery Current [A]
times | velocities | obd_velocities | bag_phases | engine_speeds_out | engine_coolant_temperatures | co2_normalization_references | alternator_currents | battery_currents

## meta.WLTP-L.test_b.10Hz.ts
Time [sec] | Dyno Velocity [km/h]
times | velocities

## meta.WLTP-L.test_c.10Hz.ts
Time [sec] | Dyno Velocity [km/h]
times | velocities